## bus
| name | vn_kv | type | zone | in_service
0 | bus_LV_6265-44_0_5_node_0 | 0.4 | n |  | TRUE
1 | bus_LV_6265-44_0_5_node_1 | 0.4 | n |  | TRUE
2 | bus_LV_6265-44_0_5_node_95 | 0.4 | n |  | TRUE
3 | bus_LV_6265-44_0_5_node_2 | 0.4 | n |  | TRUE
4 | bus_LV_6265-44_0_5_node_93 | 0.4 | n |  | TRUE
5 | bus_LV_6265-44_0_5_node_94 | 0.4 | n |  | TRUE
6 | bus_LV_6265-44_0_5_node_5 | 0.4 | n |  | TRUE
7 | bus_LV_6265-44_0_5_node_6 | 0.4 | n |  | TRUE
8 | bus_LV_6265-44_0_5_node_8 | 0.4 | n |  | TRUE
9 | bus_LV_6265-44_0_5_node_7 | 0.4 | n |  | TRUE
10 | bus_LV_6265-44_0_5_node_24 | 0.4 | n |  | TRUE
11 | bus_LV_6265-44_0_5_node_13 | 0.4 | n |  | TRUE
12 | bus_LV_6265-44_0_5_node_22 | 0.4 | n |  | TRUE
13 | bus_LV_6265-44_0_5_node_9 | 0.4 | n |  | TRUE
14 | bus_LV_6265-44_0_5_node_28 | 0.4 | n |  | TRUE
15 | bus_LV_6265-44_0_5_node_14 | 0.4 | n |  | TRUE
16 | bus_LV_6265-44_0_5_node_12 | 0.4 | n |  | TRUE
17 | bus_LV_6265-44_0_5_node_10 | 0.4 | n |  | TRUE
18 | bus_LV_6265-44_0_5_node_11 | 0.4 | n |  | TRUE
19 | bus_LV_6265-44_0_5_node_15 | 0.4 | n |  | TRUE
20 | bus_LV_6265-44_0_5_node_16 | 0.4 | n |  | TRUE
21 | bus_LV_6265-44_0_5_node_17 | 0.4 | n |  | TRUE
22 | bus_LV_6265-44_0_5_node_21 | 0.4 | n |  | TRUE
23 | bus_LV_6265-44_0_5_node_18 | 0.4 | n |  | TRUE
24 | bus_LV_6265-44_0_5_node_96 | 0.4 | n |  | TRUE
25 | bus_LV_6265-44_0_5_node_26 | 0.4 | n |  | TRUE
26 | bus_LV_6265-44_0_5_node_19 | 0.4 | n |  | TRUE
27 | bus_LV_6265-44_0_5_node_20 | 0.4 | n |  | TRUE
28 | bus_LV_6265-44_0_5_node_55 | 0.4 | n |  | TRUE
29 | bus_LV_6265-44_0_5_node_59 | 0.4 | n |  | TRUE
30 | bus_LV_6265-44_0_5_node_54 | 0.4 | n |  | TRUE
31 | bus_LV_6265-44_0_5_node_35 | 0.4 | n |  | TRUE
32 | bus_LV_6265-44_0_5_node_25 | 0.4 | n |  | TRUE
33 | bus_LV_6265-44_0_5_node_31 | 0.4 | n |  | TRUE
34 | bus_LV_6265-44_0_5_node_27 | 0.4 | n |  | TRUE
35 | bus_LV_6265-44_0_5_node_44 | 0.4 | n |  | TRUE
36 | bus_LV_6265-44_0_5_node_29 | 0.4 | n |  | TRUE
37 | bus_LV_6265-44_0_5_node_34 | 0.4 | n |  | TRUE
38 | bus_LV_6265-44_0_5_node_42 | 0.4 | n |  | TRUE
39 | bus_LV_6265-44_0_5_node_50 | 0.4 | n |  | TRUE
40 | bus_LV_6265-44_0_5_node_30 | 0.4 | n |  | TRUE
41 | bus_LV_6265-44_0_5_node_37 | 0.4 | n |  | TRUE
42 | bus_LV_6265-44_0_5_node_38 | 0.4 | n |  | TRUE
43 | bus_LV_6265-44_0_5_node_36 | 0.4 | n |  | TRUE
44 | bus_LV_6265-44_0_5_node_39 | 0.4 | n |  | TRUE
45 | bus_LV_6265-44_0_5_node_40 | 0.4 | n |  | TRUE
46 | bus_LV_6265-44_0_5_node_92 | 0.4 | n |  | TRUE
47 | bus_LV_6265-44_0_5_node_46 | 0.4 | n |  | TRUE
48 | bus_LV_6265-44_0_5_node_45 | 0.4 | n |  | TRUE
49 | bus_LV_6265-44_0_5_node_41 | 0.4 | n |  | TRUE
50 | bus_LV_6265-44_0_5_node_43 | 0.4 | n |  | TRUE
51 | bus_LV_6265-44_0_5_node_47 | 0.4 | n |  | TRUE
52 | bus_LV_6265-44_0_5_node_48 | 0.4 | n |  | TRUE
53 | bus_LV_6265-44_0_5_node_49 | 0.4 | n |  | TRUE
54 | bus_LV_6265-44_0_5_node_51 | 0.4 | n |  | TRUE
55 | bus_LV_6265-44_0_5_node_52 | 0.4 | n |  | TRUE
56 | bus_LV_6265-44_0_5_node_53 | 0.4 | n |  | TRUE
57 | bus_LV_6265-44_0_5_node_81 | 0.4 | n |  | TRUE
58 | bus_LV_6265-44_0_5_node_86 | 0.4 | n |  | TRUE
59 | bus_LV_6265-44_0_5_node_91 | 0.4 | n |  | TRUE
60 | bus_LV_6265-44_0_5_node_62 | 0.4 | n |  | TRUE
61 | bus_LV_6265-44_0_5_node_88 | 0.4 | n |  | TRUE
62 | bus_LV_6265-44_0_5_node_89 | 0.4 | n |  | TRUE
63 | bus_LV_6265-44_0_5_node_84 | 0.4 | n |  | TRUE
64 | bus_LV_6265-44_0_5_node_90 | 0.4 | n |  | TRUE
65 | bus_LV_6265-44_0_5_node_57 | 0.4 | n |  | TRUE
66 | bus_LV_6265-44_0_5_node_56 | 0.4 | n |  | TRUE
67 | bus_LV_6265-44_0_5_node_58 | 0.4 | n |  | TRUE
68 | bus_LV_6265-44_0_5_node_60 | 0.4 | n |  | TRUE
69 | bus_LV_6265-44_0_5_node_63 | 0.4 | n |  | TRUE
70 | bus_LV_6265-44_0_5_node_61 | 0.4 | n |  | TRUE
71 | bus_LV_6265-44_0_5_node_71 | 0.4 | n |  | TRUE
72 | bus_LV_6265-44_0_5_node_68 | 0.4 | n |  | TRUE
73 | bus_LV_6265-44_0_5_node_64 | 0.4 | n |  | TRUE
74 | bus_LV_6265-44_0_5_node_82 | 0.4 | n |  | TRUE
75 | bus_LV_6265-44_0_5_node_69 | 0.4 | n |  | TRUE
76 | bus_LV_6265-44_0_5_node_65 | 0.4 | n |  | TRUE
77 | bus_LV_6265-44_0_5_node_66 | 0.4 | n |  | TRUE
78 | bus_LV_6265-44_0_5_node_67 | 0.4 | n |  | TRUE
79 | bus_LV_6265-44_0_5_node_72 | 0.4 | n |  | TRUE
80 | bus_LV_6265-44_0_5_node_73 | 0.4 | n |  | TRUE
81 | bus_LV_6265-44_0_5_node_70 | 0.4 | n |  | TRUE
82 | bus_LV_6265-44_0_5_node_79 | 0.4 | n |  | TRUE
83 | bus_LV_6265-44_0_5_node_74 | 0.4 | n |  | TRUE
84 | bus_LV_6265-44_0_5_node_75 | 0.4 | n |  | TRUE
85 | bus_LV_6265-44_0_5_node_76 | 0.4 | n |  | TRUE
86 | bus_LV_6265-44_0_5_node_80 | 0.4 | n |  | TRUE
87 | bus_LV_6265-44_0_5_node_77 | 0.4 | n |  | TRUE
88 | bus_LV_6265-44_0_5_node_87 | 0.4 | n |  | TRUE
89 | bus_LV_6265-44_0_5_node_78 | 0.4 | n |  | TRUE
90 | bus_LV_6265-44_0_5_node_85 | 0.4 | n |  | TRUE
91 | bus_LV_6265-44_0_5_node_83 | 0.4 | n |  | TRUE
92 | bus_MV_96_0_node_113 | 20 | n |  | TRUE

## load
| name | bus | p_mw | q_mvar | const_z_percent | const_i_percent | sn_mva | scaling | in_service | type
0 | LV_6265-44_0_5_load_0 | 0 | 0.0016844 | 0.00042215 | 0 | 0 |  | 1 | TRUE | wye
1 | LV_6265-44_0_5_load_1 | 1 | 0.0057424 | 0.0014392 | 0 | 0 |  | 1 | TRUE | wye
2 | LV_6265-44_0_5_load_95 | 2 | 0.0013191 | 0.0003306 | 0 | 0 |  | 1 | TRUE | wye
3 | LV_6265-44_0_5_load_2 | 3 | 0.019614 | 0.0049156 | 0 | 0 |  | 1 | TRUE | wye
4 | LV_6265-44_0_5_load_93 | 4 | 0.0030891 | 0.0007742 | 0 | 0 |  | 1 | TRUE | wye
5 | LV_6265-44_0_5_load_94 | 5 | 0.0015029 | 0.00037667 | 0 | 0 |  | 1 | TRUE | wye
6 | LV_6265-44_0_5_load_6 | 7 | 0.0030871 | 0.0007737 | 0 | 0 |  | 1 | TRUE | wye
7 | LV_6265-44_0_5_load_8 | 8 | 0.0062492 | 0.0015662 | 0 | 0 |  | 1 | TRUE | wye
8 | LV_6265-44_0_5_load_24 | 10 | 0.004178 | 0.0010471 | 0 | 0 |  | 1 | TRUE | wye
9 | LV_6265-44_0_5_load_22 | 12 | 0.01055 | 0.002644 | 0 | 0 |  | 1 | TRUE | wye
10 | LV_6265-44_0_5_load_9 | 13 | 0.0030181 | 0.00075641 | 0 | 0 |  | 1 | TRUE | wye
11 | LV_6265-44_0_5_load_28 | 14 | 0.006295 | 0.0015777 | 0 | 0 |  | 1 | TRUE | wye
12 | LV_6265-44_0_5_load_14 | 15 | 0.0030856 | 0.00077332 | 0 | 0 |  | 1 | TRUE | wye
13 | LV_6265-44_0_5_load_12 | 16 | 0.0025118 | 0.00062951 | 0 | 0 |  | 1 | TRUE | wye
14 | LV_6265-44_0_5_load_10 | 17 | 0.0052949 | 0.001327 | 0 | 0 |  | 1 | TRUE | wye
15 | LV_6265-44_0_5_load_11 | 18 | 0.002787 | 0.00069849 | 0 | 0 |  | 1 | TRUE | wye
16 | LV_6265-44_0_5_load_15 | 19 | 0.0032508 | 0.00081473 | 0 | 0 |  | 1 | TRUE | wye
17 | LV_6265-44_0_5_load_16 | 20 | 0.0027785 | 0.00069636 | 0 | 0 |  | 1 | TRUE | wye
18 | LV_6265-44_0_5_load_18 | 23 | 0.0045465 | 0.0011395 | 0 | 0 |  | 1 | TRUE | wye
19 | LV_6265-44_0_5_load_96 | 24 | 0.0040795 | 0.0010224 | 0 | 0 |  | 1 | TRUE | wye
20 | LV_6265-44_0_5_load_19 | 26 | 0.0073531 | 0.0018429 | 0 | 0 |  | 1 | TRUE | wye
21 | LV_6265-44_0_5_load_20 | 27 | 0.0049168 | 0.0012323 | 0 | 0 |  | 1 | TRUE | wye
22 | LV_6265-44_0_5_load_35 | 31 | 0.0022993 | 0.00057626 | 0 | 0 |  | 1 | TRUE | wye
23 | LV_6265-44_0_5_load_31 | 33 | 0.010884 | 0.0027278 | 0 | 0 |  | 1 | TRUE | wye
24 | LV_6265-44_0_5_load_44 | 35 | 0.0024433 | 0.00061236 | 0 | 0 |  | 1 | TRUE | wye
25 | LV_6265-44_0_5_load_34 | 37 | 0.0021367 | 0.00053551 | 0 | 0 |  | 1 | TRUE | wye
26 | LV_6265-44_0_5_load_42 | 38 | 0.0039426 | 0.0009881 | 0 | 0 |  | 1 | TRUE | wye
27 | LV_6265-44_0_5_load_50 | 39 | 0.0067873 | 0.001701 | 0 | 0 |  | 1 | TRUE | wye
28 | LV_6265-44_0_5_load_30 | 40 | 0.0020475 | 0.00051315 | 0 | 0 |  | 1 | TRUE | wye
29 | LV_6265-44_0_5_load_37 | 41 | 0.0037818 | 0.0009478 | 0 | 0 |  | 1 | TRUE | wye
30 | LV_6265-44_0_5_load_38 | 42 | 0.005847 | 0.0014654 | 0 | 0 |  | 1 | TRUE | wye
31 | LV_6265-44_0_5_load_36 | 43 | 0.0034085 | 0.00085426 | 0 | 0 |  | 1 | TRUE | wye
32 | LV_6265-44_0_5_load_39 | 44 | 0.0075736 | 0.0018981 | 0 | 0 |  | 1 | TRUE | wye
33 | LV_6265-44_0_5_load_40 | 45 | 0.0064554 | 0.0016179 | 0 | 0 |  | 1 | TRUE | wye
34 | LV_6265-44_0_5_load_92 | 46 | 0.015707 | 0.0039365 | 0 | 0 |  | 1 | TRUE | wye
35 | LV_6265-44_0_5_load_46 | 47 | 0.003257 | 0.00081628 | 0 | 0 |  | 1 | TRUE | wye
36 | LV_6265-44_0_5_load_45 | 48 | 0.0028406 | 0.00071193 | 0 | 0 |  | 1 | TRUE | wye
37 | LV_6265-44_0_5_load_41 | 49 | 0.0033296 | 0.00083447 | 0 | 0 |  | 1 | TRUE | wye
38 | LV_6265-44_0_5_load_43 | 50 | 0.0070298 | 0.0017618 | 0 | 0 |  | 1 | TRUE | wye
39 | LV_6265-44_0_5_load_47 | 51 | 0.0089348 | 0.0022393 | 0 | 0 |  | 1 | TRUE | wye
40 | LV_6265-44_0_5_load_48 | 52 | 0.011097 | 0.0027812 | 0 | 0 |  | 1 | TRUE | wye
41 | LV_6265-44_0_5_load_51 | 54 | 0.0024796 | 0.00062146 | 0 | 0 |  | 1 | TRUE | wye
42 | LV_6265-44_0_5_load_53 | 56 | 0.0059811 | 0.001499 | 0 | 0 |  | 1 | TRUE | wye
43 | LV_6265-44_0_5_load_81 | 57 | 0.0063588 | 0.0015937 | 0 | 0 |  | 1 | TRUE | wye
44 | LV_6265-44_0_5_load_86 | 58 | 0.0069429 | 0.0017401 | 0 | 0 |  | 1 | TRUE | wye
45 | LV_6265-44_0_5_load_91 | 59 | 0.0067799 | 0.0016992 | 0 | 0 |  | 1 | TRUE | wye
46 | LV_6265-44_0_5_load_62 | 60 | 0.0033845 | 0.00084823 | 0 | 0 |  | 1 | TRUE | wye
47 | LV_6265-44_0_5_load_88 | 61 | 0.0034978 | 0.00087663 | 0 | 0 |  | 1 | TRUE | wye
48 | LV_6265-44_0_5_load_84 | 63 | 0.0027013 | 0.000677 | 0 | 0 |  | 1 | TRUE | wye
49 | LV_6265-44_0_5_load_57 | 65 | 0.0028007 | 0.00070193 | 0 | 0 |  | 1 | TRUE | wye
50 | LV_6265-44_0_5_load_56 | 66 | 0.0031797 | 0.0007969 | 0 | 0 |  | 1 | TRUE | wye
51 | LV_6265-44_0_5_load_58 | 67 | 0.0058282 | 0.0014607 | 0 | 0 |  | 1 | TRUE | wye
52 | LV_6265-44_0_5_load_60 | 68 | 0.0052128 | 0.0013065 | 0 | 0 |  | 1 | TRUE | wye
53 | LV_6265-44_0_5_load_63 | 69 | 0.0069695 | 0.0017467 | 0 | 0 |  | 1 | TRUE | wye
54 | LV_6265-44_0_5_load_71 | 71 | 0.0051302 | 0.0012857 | 0 | 0 |  | 1 | TRUE | wye
55 | LV_6265-44_0_5_load_68 | 72 | 0.0040437 | 0.0010134 | 0 | 0 |  | 1 | TRUE | wye
56 | LV_6265-44_0_5_load_64 | 73 | 0.0096957 | 0.00243 | 0 | 0 |  | 1 | TRUE | wye
57 | LV_6265-44_0_5_load_82 | 74 | 0.0044306 | 0.0011104 | 0 | 0 |  | 1 | TRUE | wye
58 | LV_6265-44_0_5_load_69 | 75 | 0.0031771 | 0.00079626 | 0 | 0 |  | 1 | TRUE | wye
59 | LV_6265-44_0_5_load_65 | 76 | 0.003475 | 0.00087091 | 0 | 0 |  | 1 | TRUE | wye
60 | LV_6265-44_0_5_load_67 | 78 | 0.005441 | 0.0013636 | 0 | 0 |  | 1 | TRUE | wye
61 | LV_6265-44_0_5_load_72 | 79 | 0.0060938 | 0.0015273 | 0 | 0 |  | 1 | TRUE | wye
62 | LV_6265-44_0_5_load_70 | 81 | 0.01667 | 0.0041779 | 0 | 0 |  | 1 | TRUE | wye
63 | LV_6265-44_0_5_load_79 | 82 | 0.0017669 | 0.00044283 | 0 | 0 |  | 1 | TRUE | wye
64 | LV_6265-44_0_5_load_74 | 83 | 0.0043858 | 0.0010992 | 0 | 0 |  | 1 | TRUE | wye
65 | LV_6265-44_0_5_load_76 | 85 | 0.0042996 | 0.0010776 | 0 | 0 |  | 1 | TRUE | wye
66 | LV_6265-44_0_5_load_80 | 86 | 0.0072046 | 0.0018056 | 0 | 0 |  | 1 | TRUE | wye
67 | LV_6265-44_0_5_load_77 | 87 | 0.0030278 | 0.00075884 | 0 | 0 |  | 1 | TRUE | wye
68 | LV_6265-44_0_5_load_87 | 88 | 0.0019661 | 0.00049276 | 0 | 0 |  | 1 | TRUE | wye
69 | LV_6265-44_0_5_load_78 | 89 | 0.0038211 | 0.00095765 | 0 | 0 |  | 1 | TRUE | wye
70 | LV_6265-44_0_5_load_85 | 90 | 0.0032985 | 0.00082668 | 0 | 0 |  | 1 | TRUE | wye
71 | LV_6265-44_0_5_load_83 | 91 | 0.0036532 | 0.00091557 | 0 | 0 |  | 1 | TRUE | wye

## ext_grid
| name | bus | vm_pu | va_degree | slack_weight | in_service
0 |  | 30 | 1 | 0 | 1 | TRUE

## line
| name | std_type | from_bus | to_bus | length_km | r_ohm_per_km | x_ohm_per_km | c_nf_per_km | g_us_per_km | max_i_ka | df | parallel | type | in_service
0 | LV_6265-44_0_5_line_0 |  | 0 | 1 | 0.013172 | 0.125 | 0.08 | 261 | 0 | 0.364 | 1 | 1 | cs | TRUE
1 | LV_6265-44_0_5_line_1 |  | 0 | 2 | 0.038587 | 0.125 | 0.08 | 261 | 0 | 0.364 | 1 | 1 | cs | TRUE
2 | LV_6265-44_0_5_line_2 |  | 1 | 3 | 0.00084278 | 0.125 | 0.08 | 261 | 0 | 0.364 | 1 | 1 | cs | TRUE
3 | LV_6265-44_0_5_line_3 |  | 2 | 5 | 0.0022597 | 0.125 | 0.08 | 261 | 0 | 0.364 | 1 | 1 | cs | TRUE
4 | LV_6265-44_0_5_line_4 |  | 3 | 6 | 0.017129 | 0.125 | 0.08 | 261 | 0 | 0.364 | 1 | 1 | cs | TRUE
5 | LV_6265-44_0_5_line_5 |  | 4 | 5 | 0.00091223 | 0.125 | 0.08 | 261 | 0 | 0.364 | 1 | 1 | cs | TRUE
6 | LV_6265-44_0_5_line_6 |  | 6 | 7 | 0.0098964 | 0.125 | 0.08 | 261 | 0 | 0.364 | 1 | 1 | cs | TRUE
7 | LV_6265-44_0_5_line_7 |  | 7 | 8 | 0.015311 | 0.125 | 0.08 | 261 | 0 | 0.364 | 1 | 1 | cs | TRUE
8 | LV_6265-44_0_5_line_8 |  | 8 | 13 | 0.010672 | 0.125 | 0.08 | 261 | 0 | 0.364 | 1 | 1 | cs | TRUE
9 | LV_6265-44_0_5_line_9 |  | 9 | 10 | 0.0080275 | 0.125 | 0.08 | 261 | 0 | 0.364 | 1 | 1 | cs | TRUE
10 | LV_6265-44_0_5_line_10 |  | 9 | 11 | 0.003424 | 0.125 | 0.08 | 261 | 0 | 0.364 | 1 | 1 | cs | TRUE
11 | LV_6265-44_0_5_line_11 |  | 9 | 12 | 0.015371 | 0.125 | 0.08 | 261 | 0 | 0.364 | 1 | 1 | cs | TRUE
12 | LV_6265-44_0_5_line_12 |  | 10 | 14 | 0.0077968 | 0.125 | 0.08 | 261 | 0 | 0.364 | 1 | 1 | cs | TRUE
13 | LV_6265-44_0_5_line_13 |  | 11 | 15 | 0.0040338 | 0.125 | 0.08 | 261 | 0 | 0.364 | 1 | 1 | cs | TRUE
14 | LV_6265-44_0_5_line_14 |  | 11 | 16 | 0.00027992 | 0.125 | 0.08 | 261 | 0 | 0.364 | 1 | 1 | cs | TRUE
15 | LV_6265-44_0_5_line_15 |  | 13 | 17 | 0.0017263 | 0.125 | 0.08 | 261 | 0 | 0.364 | 1 | 1 | cs | TRUE
16 | LV_6265-44_0_5_line_16 |  | 14 | 36 | 0.021472 | 0.125 | 0.08 | 261 | 0 | 0.364 | 1 | 1 | cs | TRUE
17 | LV_6265-44_0_5_line_17 |  | 16 | 18 | 0.0038478 | 0.125 | 0.08 | 261 | 0 | 0.364 | 1 | 1 | cs | TRUE
18 | LV_6265-44_0_5_line_18 |  | 17 | 18 | 0.0050483 | 0.125 | 0.08 | 261 | 0 | 0.364 | 1 | 1 | cs | TRUE
19 | LV_6265-44_0_5_line_19 |  | 19 | 20 | 0.017041 | 0.125 | 0.08 | 261 | 0 | 0.364 | 1 | 1 | cs | TRUE
20 | LV_6265-44_0_5_line_20 |  | 20 | 21 | 0.0051721 | 0.125 | 0.08 | 261 | 0 | 0.364 | 1 | 1 | cs | TRUE
21 | LV_6265-44_0_5_line_21 |  | 21 | 22 | 0.007329 | 0.125 | 0.08 | 261 | 0 | 0.364 | 1 | 1 | cs | TRUE
22 | LV_6265-44_0_5_line_22 |  | 21 | 23 | 0.0035345 | 0.125 | 0.08 | 261 | 0 | 0.364 | 1 | 1 | cs | TRUE
23 | LV_6265-44_0_5_line_23 |  | 22 | 24 | 0.007479 | 0.125 | 0.08 | 261 | 0 | 0.364 | 1 | 1 | cs | TRUE
24 | LV_6265-44_0_5_line_24 |  | 22 | 25 | 0.000659 | 0.125 | 0.08 | 261 | 0 | 0.364 | 1 | 1 | cs | TRUE
25 | LV_6265-44_0_5_line_25 |  | 23 | 26 | 0.018724 | 0.125 | 0.08 | 261 | 0 | 0.364 | 1 | 1 | cs | TRUE
26 | LV_6265-44_0_5_line_26 |  | 25 | 31 | 0.0077076 | 0.125 | 0.08 | 261 | 0 | 0.364 | 1 | 1 | cs | TRUE
27 | LV_6265-44_0_5_line_27 |  | 25 | 32 | 0.003636 | 0.125 | 0.08 | 261 | 0 | 0.364 | 1 | 1 | cs | TRUE
28 | LV_6265-44_0_5_line_28 |  | 26 | 27 | 0.0097889 | 0.125 | 0.08 | 261 | 0 | 0.364 | 1 | 1 | cs | TRUE
29 | LV_6265-44_0_5_line_29 |  | 27 | 28 | 0.015973 | 0.125 | 0.08 | 261 | 0 | 0.364 | 1 | 1 | cs | TRUE
30 | LV_6265-44_0_5_line_30 |  | 28 | 29 | 0.009921 | 0.125 | 0.08 | 261 | 0 | 0.364 | 1 | 1 | cs | TRUE
31 | LV_6265-44_0_5_line_31 |  | 28 | 30 | 0.006942 | 0.125 | 0.08 | 261 | 0 | 0.364 | 1 | 2 | cs | TRUE
32 | LV_6265-44_0_5_line_32 |  | 29 | 65 | 0.010303 | 0.125 | 0.08 | 261 | 0 | 0.364 | 1 | 1 | cs | TRUE
33 | LV_6265-44_0_5_line_33 |  | 30 | 39 | 0.0017629 | 0.125 | 0.08 | 261 | 0 | 0.364 | 1 | 2 | cs | TRUE
34 | LV_6265-44_0_5_line_34 |  | 30 | 34 | 0.022453 | 0.125 | 0.08 | 261 | 0 | 0.364 | 1 | 1 | cs | TRUE
35 | LV_6265-44_0_5_line_35 |  | 31 | 37 | 0.0014829 | 0.125 | 0.08 | 261 | 0 | 0.364 | 1 | 1 | cs | TRUE
36 | LV_6265-44_0_5_line_36 |  | 32 | 33 | 0.015148 | 0.125 | 0.08 | 261 | 0 | 0.364 | 1 | 1 | cs | TRUE
37 | LV_6265-44_0_5_line_37 |  | 33 | 36 | 0.011427 | 0.125 | 0.08 | 261 | 0 | 0.364 | 1 | 1 | cs | TRUE
38 | LV_6265-44_0_5_line_38 |  | 34 | 35 | 0.022808 | 0.125 | 0.08 | 261 | 0 | 0.364 | 1 | 1 | cs | TRUE
39 | LV_6265-44_0_5_line_39 |  | 35 | 38 | 0.0025342 | 0.125 | 0.08 | 261 | 0 | 0.364 | 1 | 1 | cs | TRUE
40 | LV_6265-44_0_5_line_40 |  | 36 | 40 | 0.0073753 | 0.125 | 0.08 | 261 | 0 | 0.364 | 1 | 1 | cs | TRUE
41 | LV_6265-44_0_5_line_41 |  | 37 | 43 | 0.010519 | 0.125 | 0.08 | 261 | 0 | 0.364 | 1 | 1 | cs | TRUE
42 | LV_6265-44_0_5_line_42 |  | 38 | 49 | 0.0052041 | 0.125 | 0.08 | 261 | 0 | 0.364 | 1 | 1 | cs | TRUE
43 | LV_6265-44_0_5_line_43 |  | 39 | 52 | 0.029706 | 0.125 | 0.08 | 261 | 0 | 0.364 | 1 | 2 | cs | TRUE
44 | LV_6265-44_0_5_line_44 |  | 41 | 42 | 0.015504 | 0.125 | 0.08 | 261 | 0 | 0.364 | 1 | 1 | cs | TRUE
45 | LV_6265-44_0_5_line_45 |  | 42 | 44 | 0.027467 | 0.125 | 0.08 | 261 | 0 | 0.364 | 1 | 1 | cs | TRUE
46 | LV_6265-44_0_5_line_46 |  | 44 | 45 | 0.0099097 | 0.125 | 0.08 | 261 | 0 | 0.364 | 1 | 1 | cs | TRUE
47 | LV_6265-44_0_5_line_47 |  | 44 | 46 | 0.090184 | 0.125 | 0.08 | 261 | 0 | 0.364 | 1 | 1 | cs | TRUE
48 | LV_6265-44_0_5_line_48 |  | 45 | 47 | 0.0062731 | 0.125 | 0.08 | 261 | 0 | 0.364 | 1 | 1 | cs | TRUE
49 | LV_6265-44_0_5_line_49 |  | 47 | 48 | 0.0058475 | 0.125 | 0.08 | 261 | 0 | 0.364 | 1 | 1 | cs | TRUE
50 | LV_6265-44_0_5_line_50 |  | 48 | 50 | 0.013827 | 0.125 | 0.08 | 261 | 0 | 0.364 | 1 | 1 | cs | TRUE
51 | LV_6265-44_0_5_line_51 |  | 49 | 50 | 0.014066 | 0.125 | 0.08 | 261 | 0 | 0.364 | 1 | 1 | cs | TRUE
52 | LV_6265-44_0_5_line_52 |  | 51 | 52 | 0.021606 | 0.125 | 0.08 | 261 | 0 | 0.364 | 1 | 1 | cs | TRUE
53 | LV_6265-44_0_5_line_53 |  | 51 | 53 | 0.017144 | 0.125 | 0.08 | 261 | 0 | 0.364 | 1 | 1 | cs | TRUE
54 | LV_6265-44_0_5_line_54 |  | 53 | 54 | 0.0095795 | 0.125 | 0.08 | 261 | 0 | 0.364 | 1 | 1 | cs | TRUE
55 | LV_6265-44_0_5_line_55 |  | 53 | 55 | 0.004028 | 0.125 | 0.08 | 261 | 0 | 0.364 | 1 | 1 | cs | TRUE
56 | LV_6265-44_0_5_line_56 |  | 53 | 56 | 0.019448 | 0.125 | 0.08 | 261 | 0 | 0.364 | 1 | 1 | cs | TRUE
57 | LV_6265-44_0_5_line_57 |  | 54 | 57 | 0.014156 | 0.125 | 0.08 | 261 | 0 | 0.364 | 1 | 1 | cs | TRUE
58 | LV_6265-44_0_5_line_58 |  | 55 | 58 | 0.016672 | 0.125 | 0.08 | 261 | 0 | 0.364 | 1 | 1 | cs | TRUE
59 | LV_6265-44_0_5_line_59 |  | 56 | 59 | 0.026548 | 0.125 | 0.08 | 261 | 0 | 0.364 | 1 | 1 | cs | TRUE
60 | LV_6265-44_0_5_line_60 |  | 57 | 60 | 0.020564 | 0.125 | 0.08 | 261 | 0 | 0.364 | 1 | 1 | cs | TRUE
61 | LV_6265-44_0_5_line_61 |  | 58 | 63 | 0.017493 | 0.125 | 0.08 | 261 | 0 | 0.364 | 1 | 1 | cs | TRUE
62 | LV_6265-44_0_5_line_62 |  | 59 | 64 | 0.031557 | 0.125 | 0.08 | 261 | 0 | 0.364 | 1 | 1 | cs | TRUE
63 | LV_6265-44_0_5_line_63 |  | 61 | 62 | 0.023385 | 0.125 | 0.08 | 261 | 0 | 0.364 | 1 | 1 | cs | TRUE
64 | LV_6265-44_0_5_line_64 |  | 62 | 64 | 0.014584 | 0.125 | 0.08 | 261 | 0 | 0.364 | 1 | 1 | cs | TRUE
65 | LV_6265-44_0_5_line_65 |  | 63 | 91 | 0.00025865 | 0.125 | 0.08 | 261 | 0 | 0.364 | 1 | 1 | cs | TRUE
66 | LV_6265-44_0_5_line_66 |  | 65 | 66 | 0.004677 | 0.125 | 0.08 | 261 | 0 | 0.364 | 1 | 1 | cs | TRUE
67 | LV_6265-44_0_5_line_67 |  | 66 | 67 | 0.0053779 | 0.125 | 0.08 | 261 | 0 | 0.364 | 1 | 1 | cs | TRUE
68 | LV_6265-44_0_5_line_68 |  | 67 | 68 | 0.00060326 | 0.125 | 0.08 | 261 | 0 | 0.364 | 1 | 1 | cs | TRUE
69 | LV_6265-44_0_5_line_69 |  | 68 | 69 | 0.0026314 | 0.125 | 0.08 | 261 | 0 | 0.364 | 1 | 1 | cs | TRUE
70 | LV_6265-44_0_5_line_70 |  | 69 | 73 | 0.0093714 | 0.125 | 0.08 | 261 | 0 | 0.364 | 1 | 1 | cs | TRUE
71 | LV_6265-44_0_5_line_71 |  | 70 | 71 | 0.0094451 | 0.125 | 0.08 | 261 | 0 | 0.364 | 1 | 1 | cs | TRUE
72 | LV_6265-44_0_5_line_72 |  | 70 | 72 | 0.0012779 | 0.125 | 0.08 | 261 | 0 | 0.364 | 1 | 1 | cs | TRUE
73 | LV_6265-44_0_5_line_73 |  | 71 | 74 | 0.011325 | 0.125 | 0.08 | 261 | 0 | 0.364 | 1 | 1 | cs | TRUE
74 | LV_6265-44_0_5_line_74 |  | 72 | 75 | 0.0085519 | 0.125 | 0.08 | 261 | 0 | 0.364 | 1 | 1 | cs | TRUE
75 | LV_6265-44_0_5_line_75 |  | 74 | 82 | 0.0059715 | 0.125 | 0.08 | 261 | 0 | 0.364 | 1 | 1 | cs | TRUE
76 | LV_6265-44_0_5_line_76 |  | 75 | 81 | 0.018392 | 0.125 | 0.08 | 261 | 0 | 0.364 | 1 | 1 | cs | TRUE
77 | LV_6265-44_0_5_line_77 |  | 76 | 77 | 0.059398 | 0.125 | 0.08 | 261 | 0 | 0.364 | 1 | 1 | cs | TRUE
78 | LV_6265-44_0_5_line_78 |  | 77 | 78 | 0.011535 | 0.125 | 0.08 | 261 | 0 | 0.364 | 1 | 1 | cs | TRUE
79 | LV_6265-44_0_5_line_79 |  | 78 | 79 | 0.025484 | 0.125 | 0.08 | 261 | 0 | 0.364 | 1 | 1 | cs | TRUE
80 | LV_6265-44_0_5_line_80 |  | 79 | 80 | 0.011259 | 0.125 | 0.08 | 261 | 0 | 0.364 | 1 | 1 | cs | TRUE
81 | LV_6265-44_0_5_line_81 |  | 80 | 83 | 0.014024 | 0.125 | 0.08 | 261 | 0 | 0.364 | 1 | 1 | cs | TRUE
82 | LV_6265-44_0_5_line_82 |  | 80 | 84 | 0.016733 | 0.125 | 0.08 | 261 | 0 | 0.364 | 1 | 1 | cs | TRUE
83 | LV_6265-44_0_5_line_83 |  | 82 | 89 | 0.0069358 | 0.125 | 0.08 | 261 | 0 | 0.364 | 1 | 1 | cs | TRUE
84 | LV_6265-44_0_5_line_84 |  | 83 | 85 | 0.026971 | 0.125 | 0.08 | 261 | 0 | 0.364 | 1 | 1 | cs | TRUE
85 | LV_6265-44_0_5_line_85 |  | 84 | 86 | 0.036621 | 0.125 | 0.08 | 261 | 0 | 0.364 | 1 | 1 | cs | TRUE
86 | LV_6265-44_0_5_line_86 |  | 84 | 87 | 0.0035144 | 0.125 | 0.08 | 261 | 0 | 0.364 | 1 | 1 | cs | TRUE
87 | LV_6265-44_0_5_line_87 |  | 86 | 88 | 0.006998 | 0.125 | 0.08 | 261 | 0 | 0.364 | 1 | 1 | cs | TRUE
88 | LV_6265-44_0_5_line_88 |  | 87 | 89 | 0.02303 | 0.125 | 0.08 | 261 | 0 | 0.364 | 1 | 1 | cs | TRUE
89 | LV_6265-44_0_5_line_89 |  | 88 | 90 | 0.00070778 | 0.125 | 0.08 | 261 | 0 | 0.364 | 1 | 1 | cs | TRUE
90 | LV_6265-44_0_5_line_90 |  | 90 | 91 | 0.0015554 | 0.125 | 0.08 | 261 | 0 | 0.364 | 1 | 1 | cs | TRUE

## trafo
| name | std_type | hv_bus | lv_bus | sn_mva | vn_hv_kv | vn_lv_kv | vk_percent | vkr_percent | pfe_kw | i0_percent | shift_degree | tap_side | tap_neutral | tap_min | tap_max | tap_step_percent | tap_step_degree | tap_pos | tap_phase_shifter | parallel | df | in_service
0 | LV_6265-44_0_5_trafo_54 | 0.63 MVA 20/0.4 kV | 92 | 30 | 0.63 | 20 | 0.4 | 6 | 1.206 | 1.65 | 0.2619 | 150 | hv | 0 | -2 | 2 | 2.5 | 0 | 0 | FALSE | 1 | 1 | TRUE

## line_geodata
| x0 | y0 | x1 | y1 | x2 | y2 | x3 | y3 | x4 | y4 | x5 | y5 | x6 | y6 | x7 | y7 | x8 | y8 | x9 | y9
0 | 2594595.3403 | 1123264.9975 | 2594591.3683 | 1123262.7381 | 2594583.8178 | 1123258.6152
1 | 2594595.3403 | 1123264.9975 | 2594633.8922 | 1123263.3555
2 | 2594583.0781 | 1123258.2113 | 2594583.8178 | 1123258.6152
3 | 2594633.8922 | 1123263.3555 | 2594635.7019 | 1123264.7087
4 | 2594568.6254 | 1123249.052 | 2594569.0111 | 1123249.3074 | 2594575.2837 | 1123253.5926 | 2594578.0149 | 1123255.4466 | 2594583.0781 | 1123258.2113
5 | 2594635.7019 | 1123264.7087 | 2594636.4325 | 1123265.255
6 | 2594568.6254 | 1123249.052 | 2594560.3913 | 1123243.5622
7 | 2594560.3913 | 1123243.5622 | 2594559.1511 | 1123242.7354 | 2594556.9524 | 1123241.4034 | 2594554.4603 | 1123239.5937 | 2594550.1544 | 1123235.9291 | 2594548.287 | 1123234.2438
8 | 2594548.287 | 1123234.2438 | 2594542.8697 | 1123229.3548 | 2594540.3926 | 1123227.0636
9 | 2594530.0482 | 1123222.163 | 2594527.4215 | 1123224.9779 | 2594525.3417 | 1123227.1476 | 2594524.4183 | 1123227.8692
10 | 2594530.0482 | 1123222.163 | 2594532.3899 | 1123219.6597
11 | 2594530.0482 | 1123222.163 | 2594519.4449 | 1123212.3235 | 2594518.7842 | 1123211.7033
12 | 2594517.0452 | 1123227.6401 | 2594520.8247 | 1123228.6747 | 2594522.552 | 1123228.8732 | 2594523.7467 | 1123228.3941 | 2594524.4183 | 1123227.8692
13 | 2594532.3899 | 1123219.6597 | 2594529.444 | 1123216.9041
14 | 2594532.5951 | 1123219.8501 | 2594532.3899 | 1123219.6597
15 | 2594540.3926 | 1123227.0636 | 2594539.1253 | 1123225.8914
16 | 2594497.5532 | 1123219.0469 | 2594499.6282 | 1123220.0677 | 2594502.498 | 1123221.6325 | 2594505.5147 | 1123223.6863 | 2594507.9525 | 1123225.018 | 2594515.2794 | 1123227.1568 | 2594517.0452 | 1123227.6401
17 | 2594535.4193 | 1123222.4634 | 2594532.8684 | 1123220.1039 | 2594532.5951 | 1123219.8501
18 | 2594535.4193 | 1123222.4634 | 2594539.1253 | 1123225.8914
19 | 2594513.7368 | 1123201.9242 | 2594509.5312 | 1123197.8478 | 2594506.3748 | 1123194.7492 | 2594503.4031 | 1123191.428 | 2594502.0249 | 1123189.5812
20 | 2594498.9409 | 1123185.4292 | 2594499.6975 | 1123186.4624 | 2594502.0249 | 1123189.5812
21 | 2594498.9409 | 1123185.4292 | 2594493.1544 | 1123189.9479
22 | 2594498.9409 | 1123185.4292 | 2594497.3814 | 1123183.2852 | 2594496.8812 | 1123182.5572
23 | 2594489.062 | 1123183.6819 | 2594493.1544 | 1123189.9479
24 | 2594493.1544 | 1123189.9479 | 2594493.5713 | 1123190.4589
25 | 2594496.8812 | 1123182.5572 | 2594494.0459 | 1123178.4303 | 2594491.9224 | 1123175.0084 | 2594489.6132 | 1123170.9974 | 2594487.9602 | 1123167.8196 | 2594487.3858 | 1123166.4558
26 | 2594493.5713 | 1123190.4589 | 2594492.8393 | 1123191.0042 | 2594489.5171 | 1123192.2301 | 2594486.7339 | 1123193.9154
27 | 2594495.8562 | 1123193.2915 | 2594493.5713 | 1123190.4589
28 | 2594487.3858 | 1123166.4558 | 2594485.7887 | 1123162.6636 | 2594483.3116 | 1123157.5587
29 | 2594482.3249 | 1123144.1021 | 2594483.6149 | 1123146.5577 | 2594482.4743 | 1123147.248 | 2594481.0875 | 1123148.3832 | 2594480.3867 | 1123149.2954 | 2594480.2719 | 1123150.2293 | 2594480.3498 | 1123151.0852 | 2594480.8135 | 1123152.3187 | 2594481.308 | 1123153.4299 | 2594483.3116 | 1123157.5587
30 | 2594482.3249 | 1123144.1021 | 2594490.9254 | 1123139.114
31 | 2594476.2366 | 1123147.4539 | 2594478.3793 | 1123146.4403 | 2594482.3249 | 1123144.1021
32 | 2594490.9254 | 1123139.114 | 2594495.8738 | 1123137.0973 | 2594500.2567 | 1123134.7762
33 | 2594476.2366 | 1123147.4539 | 2594475.3966 | 1123145.9039
34 | 2594485.2 | 1123168.0445 | 2594482.0941 | 1123161.2552 | 2594479.3431 | 1123154.7434 | 2594476.2366 | 1123147.4539
35 | 2594485.4229 | 1123194.6061 | 2594486.373 | 1123194.134 | 2594486.7339 | 1123193.9154
36 | 2594495.8562 | 1123193.2915 | 2594495.0399 | 1123194.3928 | 2594494.5631 | 1123195.7272 | 2594494.3262 | 1123198.0619 | 2594495.274 | 1123205.787 | 2594495.8785 | 1123207.9335
37 | 2594497.5532 | 1123219.0469 | 2594498.0142 | 1123217.3568 | 2594497.1925 | 1123212.5997 | 2594495.8785 | 1123207.9335
38 | 2594485.2 | 1123168.0445 | 2594480.8763 | 1123170.2051 | 2594475.4193 | 1123172.4113 | 2594470.2613 | 1123172.8829 | 2594464.7857 | 1123171.6429 | 2594463.5885 | 1123171.1496
39 | 2594461.2454 | 1123170.1841 | 2594463.5885 | 1123171.1496
40 | 2594497.5532 | 1123219.0469 | 2594492.7581 | 1123224.6508
41 | 2594485.4229 | 1123194.6061 | 2594482.9665 | 1123195.8268 | 2594479.3123 | 1123196.5639 | 2594477.2538 | 1123196.7659 | 2594476.0023 | 1123198.2996
42 | 2594456.4338 | 1123168.2013 | 2594461.2454 | 1123170.1841
43 | 2594455.4577 | 1123124.1887 | 2594461.0756 | 1123128.7143 | 2594467.2652 | 1123134.856 | 2594471.5105 | 1123139.6767 | 2594474.0508 | 1123143.4206 | 2594475.3966 | 1123145.9039
44 | 2594430.5814 | 1123199.4628 | 2594423.8115 | 1123188.1225 | 2594422.7265 | 1123186.0988
45 | 2594422.7265 | 1123186.0988 | 2594412.9747 | 1123167.9116 | 2594412.5056 | 1123161.0976 | 2594412.5056 | 1123161.0976
46 | 2594412.5056 | 1123161.0976 | 2594415.2613 | 1123155.9925 | 2594419.2645 | 1123155.0688
47 | 2594412.5056 | 1123161.0976 | 2594322.3548 | 1123163.5443
48 | 2594419.2645 | 1123155.0688 | 2594422.6619 | 1123154.2848 | 2594425.2382 | 1123155.3464
49 | 2594425.2382 | 1123155.3464 | 2594430.6446 | 1123157.5743
50 | 2594430.6446 | 1123157.5743 | 2594443.4284 | 1123162.8422
51 | 2594456.4338 | 1123168.2013 | 2594443.4284 | 1123162.8422
52 | 2594437.8208 | 1123111.72 | 2594446.1221 | 1123117.7673 | 2594454.2388 | 1123123.2069 | 2594455.4577 | 1123124.1887
53 | 2594424.6166 | 1123100.7902 | 2594429.1696 | 1123104.6989 | 2594436.9016 | 1123111.0504 | 2594437.8208 | 1123111.72
54 | 2594424.6166 | 1123100.7902 | 2594426.2186 | 1123098.7766 | 2594427.4289 | 1123098.4864 | 2594428.6024 | 1123100.0194 | 2594431.4869 | 1123102.5409
55 | 2594421.5685 | 1123098.1473 | 2594424.6166 | 1123100.7902
56 | 2594424.6166 | 1123100.7902 | 2594422.4602 | 1123103.4824 | 2594416.1013 | 1123097.8634 | 2594411.957 | 1123093.9209 | 2594410.6796 | 1123092.6626
57 | 2594442.6896 | 1123111.1935 | 2594431.9052 | 1123102.9066 | 2594431.4869 | 1123102.5409
58 | 2594421.5685 | 1123098.1473 | 2594430.7955 | 1123084.2616
59 | 2594410.6796 | 1123092.6626 | 2594408.3605 | 1123090.3781 | 2594402.7494 | 1123084.6472 | 2594399.3381 | 1123081.2154 | 2594395.1854 | 1123076.617 | 2594392.4843 | 1123073.3515
60 | 2594459.6911 | 1123122.6946 | 2594458.278 | 1123121.9247 | 2594453.9114 | 1123119.3608 | 2594450.617 | 1123117.2851 | 2594442.6896 | 1123111.1935
61 | 2594439.1954 | 1123068.9645 | 2594434.6737 | 1123078.4254 | 2594430.7955 | 1123084.2616
62 | 2594372.1277 | 1123049.2698 | 2594375.879 | 1123053.3905 | 2594380.1396 | 1123057.9554 | 2594384.1383 | 1123062.7095 | 2594387.296 | 1123066.9753 | 2594391.2253 | 1123071.8295 | 2594392.4843 | 1123073.3515
63 | 2594382.4424 | 1123055.0296 | 2594386.6186 | 1123060.0614 | 2594390.7561 | 1123064.8821 | 2594394.6395 | 1123070.1032 | 2594397.2239 | 1123073.1381
64 | 2594372.1277 | 1123049.2698 | 2594375.3564 | 1123047.0546 | 2594382.4424 | 1123055.0296
65 | 2594439.1954 | 1123068.9645 | 2594439.307 | 1123068.7311
66 | 2594504.3899 | 1123132.5873 | 2594500.2567 | 1123134.7762
67 | 2594504.3899 | 1123132.5873 | 2594504.3899 | 1123132.5873 | 2594507.8794 | 1123128.4952
68 | 2594508.2708 | 1123128.0362 | 2594507.8794 | 1123128.4952
69 | 2594508.2708 | 1123128.0362 | 2594509.9782 | 1123126.0339
70 | 2594516.0589 | 1123118.9032 | 2594509.9782 | 1123126.0339
71 | 2594482.6368 | 1123097.8348 | 2594474.0537 | 1123093.8927
72 | 2594482.6368 | 1123097.8348 | 2594483.0323 | 1123096.6196
73 | 2594474.0537 | 1123093.8927 | 2594469.7622 | 1123091.9216 | 2594468.21 | 1123089.3996 | 2594467.428 | 1123085.843 | 2594467.428 | 1123085.843
74 | 2594483.0323 | 1123096.6196 | 2594485.2203 | 1123089.8952 | 2594485.9229 | 1123088.5921
75 | 2594469.8332 | 1123080.3773 | 2594467.428 | 1123085.843
76 | 2594500.7275 | 1123082.5662 | 2594494.5187 | 1123080.8155 | 2594490.6959 | 1123082.6755 | 2594487.391 | 1123085.869 | 2594485.9229 | 1123088.5921
77 | 2594531.1808 | 1123052.9905 | 2594540.6205 | 1123071.7688 | 2594546.1044 | 1123081.9132 | 2594550.2507 | 1123088.1013 | 2594558.3807 | 1123099.7329 | 2594561.9374 | 1123103.5378
78 | 2594531.1808 | 1123052.9905 | 2594526.1401 | 1123055.2962 | 2594520.9526 | 1123052.2967
79 | 2594520.9526 | 1123052.2967 | 2594498.8907 | 1123039.5402
80 | 2594488.2481 | 1123037.0444 | 2594489.5509 | 1123036.7319 | 2594495.5815 | 1123037.6268 | 2594498.8907 | 1123039.5402
81 | 2594488.2481 | 1123037.0444 | 2594476.3553 | 1123029.6129
82 | 2594477.9495 | 1123048.6818 | 2594483.5147 | 1123038.1827 | 2594488.2481 | 1123037.0444
83 | 2594469.8332 | 1123080.3773 | 2594472.6268 | 1123074.0291
84 | 2594476.3553 | 1123029.6129 | 2594453.4824 | 1123015.3203
85 | 2594477.9495 | 1123048.6818 | 2594461.0307 | 1123055.423 | 2594443.3006 | 1123060.3752 | 2594443.3006 | 1123060.3752
86 | 2594477.9495 | 1123048.6818 | 2594478.3614 | 1123052.172
87 | 2594440.2829 | 1123066.6892 | 2594443.3006 | 1123060.3752
88 | 2594478.3614 | 1123052.172 | 2594474.2851 | 1123063.4146 | 2594473.9252 | 1123066.0385 | 2594474.5519 | 1123068.3612 | 2594474.0299 | 1123070.8407 | 2594472.6268 | 1123074.0291
89 | 2594439.9777 | 1123067.3278 | 2594440.2829 | 1123066.6892
90 | 2594439.307 | 1123068.7311 | 2594439.9777 | 1123067.3278

## bus_geodata
| x | y | coords
0 | 2594595.3403 | 1123264.9975
1 | 2594583.8178 | 1123258.6152
2 | 2594633.8922 | 1123263.3555
3 | 2594583.0781 | 1123258.2113
4 | 2594636.4325 | 1123265.255
5 | 2594635.7019 | 1123264.7087
6 | 2594568.6254 | 1123249.052
7 | 2594560.3913 | 1123243.5622
8 | 2594548.287 | 1123234.2438
9 | 2594530.0482 | 1123222.163
10 | 2594524.4183 | 1123227.8692
11 | 2594532.3899 | 1123219.6597
12 | 2594518.7842 | 1123211.7033
13 | 2594540.3926 | 1123227.0636
14 | 2594517.0452 | 1123227.6401
15 | 2594529.4439 | 1123216.9041
16 | 2594532.5951 | 1123219.8501
17 | 2594539.1253 | 1123225.8914
18 | 2594535.4193 | 1123222.4634
19 | 2594513.7368 | 1123201.9242
20 | 2594502.0249 | 1123189.5812
21 | 2594498.9409 | 1123185.4292
22 | 2594493.1544 | 1123189.9479
23 | 2594496.8812 | 1123182.5572
24 | 2594489.062 | 1123183.6819
25 | 2594493.5713 | 1123190.4589
26 | 2594487.3858 | 1123166.4558
27 | 2594483.3116 | 1123157.5587
28 | 2594482.3249 | 1123144.1021
29 | 2594490.9254 | 1123139.114
30 | 2594476.2366 | 1123147.4539
31 | 2594486.7339 | 1123193.9154
32 | 2594495.8562 | 1123193.2915
33 | 2594495.8785 | 1123207.9335
34 | 2594485.2 | 1123168.0445
35 | 2594463.5885 | 1123171.1496
36 | 2594497.5532 | 1123219.0469
37 | 2594485.4229 | 1123194.6061
38 | 2594461.2454 | 1123170.1841
39 | 2594475.3966 | 1123145.9039
40 | 2594492.7581 | 1123224.6508
41 | 2594430.5814 | 1123199.4628
42 | 2594422.7265 | 1123186.0988
43 | 2594476.0023 | 1123198.2996
44 | 2594412.5056 | 1123161.0976
45 | 2594419.2644 | 1123155.0688
46 | 2594322.3548 | 1123163.5443
47 | 2594425.2382 | 1123155.3464
48 | 2594430.6446 | 1123157.5743
49 | 2594456.4338 | 1123168.2013
50 | 2594443.4284 | 1123162.8422
51 | 2594437.8208 | 1123111.72
52 | 2594455.4577 | 1123124.1887
53 | 2594424.6166 | 1123100.7902
54 | 2594431.4869 | 1123102.5409
55 | 2594421.5685 | 1123098.1473
56 | 2594410.6796 | 1123092.6626
57 | 2594442.6896 | 1123111.1935
58 | 2594430.7955 | 1123084.2616
59 | 2594392.4843 | 1123073.3515
60 | 2594459.6911 | 1123122.6946
61 | 2594397.2239 | 1123073.1381
62 | 2594382.4424 | 1123055.0296
63 | 2594439.1954 | 1123068.9645
64 | 2594372.1277 | 1123049.2698
65 | 2594500.2567 | 1123134.7762
66 | 2594504.3899 | 1123132.5873
67 | 2594507.8794 | 1123128.4952
68 | 2594508.2708 | 1123128.0362
69 | 2594509.9782 | 1123126.0339
70 | 2594482.6368 | 1123097.8348
71 | 2594474.0537 | 1123093.8927
72 | 2594483.0323 | 1123096.6196
73 | 2594516.0589 | 1123118.9032
74 | 2594467.428 | 1123085.843
75 | 2594485.9229 | 1123088.5921
76 | 2594561.9374 | 1123103.5378
77 | 2594531.1808 | 1123052.9905
78 | 2594520.9526 | 1123052.2967
79 | 2594498.8907 | 1123039.5402
80 | 2594488.2481 | 1123037.0444
81 | 2594500.7275 | 1123082.5662
82 | 2594469.8332 | 1123080.3773
83 | 2594476.3553 | 1123029.6129
84 | 2594477.9495 | 1123048.6818
85 | 2594453.4824 | 1123015.3203
86 | 2594443.3006 | 1123060.3752
87 | 2594478.3614 | 1123052.172
88 | 2594440.2829 | 1123066.6892
89 | 2594472.6268 | 1123074.0291
90 | 2594439.9777 | 1123067.3278
91 | 2594439.307 | 1123068.7311
92 | 2594482.3249 | 1123144.1021

## line_std_types
| c_nf_per_km | r_ohm_per_km | x_ohm_per_km | max_i_ka | type | q_mm2 | alpha | voltage_rating
NAYY 4x50 SE | 210 | 0.642 | 0.083 | 0.142 | cs | 50 | 0.00403 | LV
NAYY 4x120 SE | 264 | 0.225 | 0.08 | 0.242 | cs | 120 | 0.00403 | LV
NAYY 4x150 SE | 261 | 0.208 | 0.08 | 0.27 | cs | 150 | 0.00403 | LV
NA2XS2Y 1x95 RM/25 12/20 kV | 216 | 0.313 | 0.132 | 0.252 | cs | 95 | 0.00403 | MV
NA2XS2Y 1x185 RM/25 12/20 kV | 273 | 0.161 | 0.117 | 0.362 | cs | 185 | 0.00403 | MV
NA2XS2Y 1x240 RM/25 12/20 kV | 304 | 0.122 | 0.112 | 0.421 | cs | 240 | 0.00403 | MV
NA2XS2Y 1x95 RM/25 6/10 kV | 315 | 0.313 | 0.123 | 0.249 | cs | 95 | 0.00403 | MV
NA2XS2Y 1x185 RM/25 6/10 kV | 406 | 0.161 | 0.11 | 0.358 | cs | 185 | 0.00403 | MV
NA2XS2Y 1x240 RM/25 6/10 kV | 456 | 0.122 | 0.105 | 0.416 | cs | 240 | 0.00403 | MV
NA2XS2Y 1x150 RM/25 12/20 kV | 250 | 0.206 | 0.116 | 0.319 | cs | 150 | 0.00403 | MV
NA2XS2Y 1x120 RM/25 12/20 kV | 230 | 0.253 | 0.119 | 0.283 | cs | 120 | 0.00403 | MV
NA2XS2Y 1x70 RM/25 12/20 kV | 190 | 0.443 | 0.132 | 0.22 | cs | 70 | 0.00403 | MV
NA2XS2Y 1x150 RM/25 6/10 kV | 360 | 0.206 | 0.11 | 0.315 | cs | 150 | 0.00403 | MV
NA2XS2Y 1x120 RM/25 6/10 kV | 340 | 0.253 | 0.113 | 0.28 | cs | 120 | 0.00403 | MV
NA2XS2Y 1x70 RM/25 6/10 kV | 280 | 0.443 | 0.123 | 0.217 | cs | 70 | 0.00403 | MV
N2XS(FL)2Y 1x120 RM/35 64/110 kV | 112 | 0.153 | 0.166 | 0.366 | cs | 120 | 0.00393 | HV
N2XS(FL)2Y 1x185 RM/35 64/110 kV | 125 | 0.099 | 0.156 | 0.457 | cs | 185 | 0.00393 | HV
N2XS(FL)2Y 1x240 RM/35 64/110 kV | 135 | 0.075 | 0.149 | 0.526 | cs | 240 | 0.00393 | HV
N2XS(FL)2Y 1x300 RM/35 64/110 kV | 144 | 0.06 | 0.144 | 0.588 | cs | 300 | 0.00393 | HV
15-AL1/3-ST1A 0.4 | 11 | 1.8769 | 0.35 | 0.105 | ol | 16 | 0.00403 | LV
24-AL1/4-ST1A 0.4 | 11.25 | 1.2012 | 0.335 | 0.14 | ol | 24 | 0.00403 | LV
48-AL1/8-ST1A 0.4 | 12.2 | 0.5939 | 0.3 | 0.21 | ol | 48 | 0.00403 | LV
94-AL1/15-ST1A 0.4 | 13.2 | 0.306 | 0.29 | 0.35 | ol | 94 | 0.00403 | LV
34-AL1/6-ST1A 10.0 | 9.7 | 0.8342 | 0.36 | 0.17 | ol | 34 | 0.00403 | MV
48-AL1/8-ST1A 10.0 | 10.1 | 0.5939 | 0.35 | 0.21 | ol | 48 | 0.00403 | MV
70-AL1/11-ST1A 10.0 | 10.4 | 0.4132 | 0.339 | 0.29 | ol | 70 | 0.00403 | MV
94-AL1/15-ST1A 10.0 | 10.75 | 0.306 | 0.33 | 0.35 | ol | 94 | 0.00403 | MV
122-AL1/20-ST1A 10.0 | 11.1 | 0.2376 | 0.323 | 0.41 | ol | 122 | 0.00403 | MV
149-AL1/24-ST1A 10.0 | 11.25 | 0.194 | 0.315 | 0.47 | ol | 149 | 0.00403 | MV
34-AL1/6-ST1A 20.0 | 9.15 | 0.8342 | 0.382 | 0.17 | ol | 34 | 0.00403 | MV
48-AL1/8-ST1A 20.0 | 9.5 | 0.5939 | 0.372 | 0.21 | ol | 48 | 0.00403 | MV
70-AL1/11-ST1A 20.0 | 9.7 | 0.4132 | 0.36 | 0.29 | ol | 70 | 0.00403 | MV
94-AL1/15-ST1A 20.0 | 10 | 0.306 | 0.35 | 0.35 | ol | 94 | 0.00403 | MV
122-AL1/20-ST1A 20.0 | 10.3 | 0.2376 | 0.344 | 0.41 | ol | 122 | 0.00403 | MV
149-AL1/24-ST1A 20.0 | 10.5 | 0.194 | 0.337 | 0.47 | ol | 149 | 0.00403 | MV
184-AL1/30-ST1A 20.0 | 10.75 | 0.1571 | 0.33 | 0.535 | ol | 184 | 0.00403 | MV
243-AL1/39-ST1A 20.0 | 11 | 0.1188 | 0.32 | 0.645 | ol | 243 | 0.00403 | MV
48-AL1/8-ST1A 110.0 | 8 | 0.5939 | 0.46 | 0.21 | ol | 48 | 0.00403 | HV
70-AL1/11-ST1A 110.0 | 8.4 | 0.4132 | 0.45 | 0.29 | ol | 70 | 0.00403 | HV
94-AL1/15-ST1A 110.0 | 8.65 | 0.306 | 0.44 | 0.35 | ol | 94 | 0.00403 | HV
122-AL1/20-ST1A 110.0 | 8.5 | 0.2376 | 0.43 | 0.41 | ol | 122 | 0.00403 | HV
149-AL1/24-ST1A 110.0 | 8.75 | 0.194 | 0.41 | 0.47 | ol | 149 | 0.00403 | HV
184-AL1/30-ST1A 110.0 | 8.8 | 0.1571 | 0.4 | 0.535 | ol | 184 | 0.00403 | HV
243-AL1/39-ST1A 110.0 | 9 | 0.1188 | 0.39 | 0.645 | ol | 243 | 0.00403 | HV
305-AL1/39-ST1A 110.0 | 9.2 | 0.0949 | 0.38 | 0.74 | ol | 305 | 0.00403 | HV
490-AL1/64-ST1A 110.0 | 9.75 | 0.059 | 0.37 | 0.96 | ol | 490 | 0.00403 | HV
679-AL1/86-ST1A 110.0 | 9.95 | 0.042 | 0.36 | 1.15 | ol | 679 | 0.00403 | HV
490-AL1/64-ST1A 220.0 | 10 | 0.059 | 0.285 | 0.96 | ol | 490 | 0.00403 | HV
679-AL1/86-ST1A 220.0 | 11.7 | 0.042 | 0.275 | 1.15 | ol | 679 | 0.00403 | HV
490-AL1/64-ST1A 380.0 | 11 | 0.059 | 0.253 | 0.96 | ol | 490 | 0.00403 | HV
679-AL1/86-ST1A 380.0 | 14.6 | 0.042 | 0.25 | 1.15 | ol | 679 | 0.00403 | HV

## trafo_std_types
| i0_percent | pfe_kw | vkr_percent | sn_mva | vn_lv_kv | vn_hv_kv | vk_percent | shift_degree | vector_group | tap_side | tap_neutral | tap_min | tap_max | tap_step_degree | tap_step_percent | tap_phase_shifter
160 MVA 380/110 kV | 0.06 | 60 | 0.25 | 160 | 110 | 380 | 12.2 | 0 | Yy0 | hv | 0 | -9 | 9 | 0 | 1.5 | FALSE
100 MVA 220/110 kV | 0.06 | 55 | 0.26 | 100 | 110 | 220 | 12 | 0 | Yy0 | hv | 0 | -9 | 9 | 0 | 1.5 | FALSE
63 MVA 110/20 kV | 0.04 | 22 | 0.32 | 63 | 20 | 110 | 18 | 150 | YNd5 | hv | 0 | -9 | 9 | 0 | 1.5 | FALSE
40 MVA 110/20 kV | 0.05 | 18 | 0.34 | 40 | 20 | 110 | 16.2 | 150 | YNd5 | hv | 0 | -9 | 9 | 0 | 1.5 | FALSE
25 MVA 110/20 kV | 0.07 | 14 | 0.41 | 25 | 20 | 110 | 12 | 150 | YNd5 | hv | 0 | -9 | 9 | 0 | 1.5 | FALSE
63 MVA 110/10 kV | 0.04 | 22 | 0.32 | 63 | 10 | 110 | 18 | 150 | YNd5 | hv | 0 | -9 | 9 | 0 | 1.5 | FALSE
40 MVA 110/10 kV | 0.05 | 18 | 0.34 | 40 | 10 | 110 | 16.2 | 150 | YNd5 | hv | 0 | -9 | 9 | 0 | 1.5 | FALSE
25 MVA 110/10 kV | 0.07 | 14 | 0.41 | 25 | 10 | 110 | 12 | 150 | YNd5 | hv | 0 | -9 | 9 | 0 | 1.5 | FALSE
0.25 MVA 20/0.4 kV | 0.32 | 0.8 | 1.44 | 0.25 | 0.4 | 20 | 6 | 150 | Yzn5 | hv | 0 | -2 | 2 | 0 | 2.5 | FALSE
0.4 MVA 20/0.4 kV | 0.3375 | 1.35 | 1.425 | 0.4 | 0.4 | 20 | 6 | 150 | Dyn5 | hv | 0 | -2 | 2 | 0 | 2.5 | FALSE
0.63 MVA 20/0.4 kV | 0.2619 | 1.65 | 1.206 | 0.63 | 0.4 | 20 | 6 | 150 | Dyn5 | hv | 0 | -2 | 2 | 0 | 2.5 | FALSE
0.25 MVA 10/0.4 kV | 0.24 | 0.6 | 1.2 | 0.25 | 0.4 | 10 | 4 | 150 | Dyn5 | hv | 0 | -2 | 2 | 0 | 2.5 | FALSE
0.4 MVA 10/0.4 kV | 0.2375 | 0.95 | 1.325 | 0.4 | 0.4 | 10 | 4 | 150 | Dyn5 | hv | 0 | -2 | 2 | 0 | 2.5 | FALSE
0.63 MVA 10/0.4 kV | 0.1873 | 1.18 | 1.0794 | 0.63 | 0.4 | 10 | 4 | 150 | Dyn5 | hv | 0 | -2 | 2 | 0 | 2.5 | FALSE

## trafo3w_std_types
| sn_hv_mva | sn_mv_mva | sn_lv_mva | vn_hv_kv | vn_mv_kv | vn_lv_kv | vk_hv_percent | vk_mv_percent | vk_lv_percent | vkr_hv_percent | vkr_mv_percent | vkr_lv_percent | pfe_kw | i0_percent | shift_mv_degree | shift_lv_degree | vector_group | tap_side | tap_neutral | tap_min | tap_max | tap_step_percent
63/25/38 MVA 110/20/10 kV | 63 | 25 | 38 | 110 | 20 | 10 | 10.4 | 10.4 | 10.4 | 0.28 | 0.32 | 0.35 | 35 | 0.89 | 0 | 0 | YN0yn0yn0 | hv | 0 | -10 | 10 | 1.2
63/25/38 MVA 110/10/10 kV | 63 | 25 | 38 | 110 | 10 | 10 | 10.4 | 10.4 | 10.4 | 0.28 | 0.32 | 0.35 | 35 | 0.89 | 0 | 0 | YN0yn0yn0 | hv | 0 | -10 | 10 | 1.2

## fuse_std_types
| fuse_type | i_rated_a | t_avg | t_min | t_total | x_avg | x_min | x_total
HV 100A | HV 100A | 100 | 0 | [10.0, 3.64, 0.854, 0.281, 0.1, 0.0531, 0.022, 0.01] | [10.0, 4.267, 1.21, 0.403, 0.1, 0.058, 0.022, 0.01] | 0 | [300.0, 350.0, 450.0, 550.0, 700.0, 850.0, 1200.0, 1752.0] | [600.0, 700.0, 900.0, 1150.0, 1665.0, 2000.0, 3000.0, 4313.0]
HV 10A | HV 10A | 10 | 0 | [10.0, 1675.0, 0.344, 0.156, 0.1, 0.0417, 0.0171, 0.01] | [10.0, 1.3, 0.3, 0.155, 0.1, 0.0555, 0.023, 0.01] | 0 | [30.0, 32.0, 35.0, 37.0, 39.0, 50.0, 70.0, 88.0] | [60.0, 70.0, 80.0, 87.0, 94.0, 110.0, 150.0, 216.0]
HV 125A | HV 125A | 125 | 0 | [10.0, 1.82, 0.344, 0.1, 0.0467, 0.0269, 0.01] | [10.0, 2.478, 0.426, 0.1, 0.0427, 0.0211, 0.01] | 0 | [375.0, 500.0, 700.0, 925.0, 1200.0, 1500.0, 2341.0] | [750.0, 1000.0, 1500.0, 2200.0, 3000.0, 4000.0, 5765.0]
HV 160A | HV 160A | 160 | 0 | [10.0, 4.15, 1.03, 0.198, 0.1, 0.051, 0.0172, 0.01] | [10.0, 2.3, 0.734, 0.274, 0.1, 0.046, 0.0177, 0.01] | 0 | [480.0, 550.0, 700.0, 1000.0, 1260.0, 1600.0, 2500.0, 3227.0] | [960.0, 1300.0, 1700.0, 2200.0, 2996.0, 4000.0, 6000.0, 7946.0]
HV 16A | HV 16A | 16 | 0 | [10.0, 0.352, 0.164, 0.1, 0.0649, 0.0342, 0.01] | [10.0, 2.34, 0.722, 0.181, 0.1, 0.055, 0.0296, 0.01] | 0 | [48.0, 60.0, 65.0, 71.0, 80.0, 100.0, 162.0] | [96.0, 110.0, 125.0, 150.0, 168.0, 200.0, 250.0, 398.0]
HV 200A | HV 200A | 200 | 0 | [10.0, 4.267, 1.21, 0.403, 0.1, 0.058, 0.022, 0.01] | [10.0, 3.73, 1.654, 0.328, 0.1, 0.0531, 0.019, 0.01] | 0 | [600.0, 700.0, 900.0, 1150.0, 1665.0, 2000.0, 3000.0, 4313.0] | [1200.0, 1500.0, 1800.0, 2700.0, 3960.0, 5000.0, 7500.0, 10620.0]
HV 20A | HV 20A | 20 | 0 | [10.0, 1.3, 0.3, 0.155, 0.1, 0.0555, 0.023, 0.01] | [10.0, 1.3, 0.161, 0.1, 0.0611, 0.0399, 0.0141, 0.01] | 0 | [60.0, 70.0, 80.0, 87.0, 94.0, 110.0, 150.0, 216.0] | [120.0, 150.0, 200.0, 223.0, 260.0, 300.0, 450.0, 532.0]
HV 25A | HV 25A | 25 | 0 | [10.0, 2.512, 0.833, 0.299, 0.1, 0.0372, 0.0223, 0.01] | [10.0, 3.125, 0.597, 0.198, 0.1, 0.0378, 0.022, 0.01] | 0 | [75.0, 82.0, 90.0, 100.0, 124.0, 170.0, 200.0, 289.0] | [150.0, 170.0, 210.0, 250.0, 294.0, 400.0, 500.0, 711.0]
HV 31.5A | HV 31.5A | 31.5 | 0 | [10.0, 2.34, 0.722, 0.181, 0.1, 0.055, 0.0296, 0.01] | [10.0, 2.84, 0.368, 0.164, 0.1, 0.0621, 0.0378, 0.0195, 0.01] | 0 | [95.0, 110.0, 125.0, 150.0, 165.0, 200.0, 250.0, 390.0] | [189.0, 220.0, 300.0, 350.0, 393.0, 450.0, 530.0, 700.0, 960.0]
HV 40A | HV 40A | 40 | 0 | [10.0, 1.3, 0.161, 0.1, 0.0611, 0.0399, 0.0141, 0.01] | [10.0, 2.05, 0.369, 0.198, 0.1, 0.051, 0.0298, 0.01] | 0 | [120.0, 150.0, 200.0, 223.0, 260.0, 300.0, 450.0, 532.0] | [240.0, 300.0, 400.0, 450.0, 530.0, 650.0, 800.0, 1311.0]
HV 50A | HV 50A | 50 | 0 | [10.0, 3.215, 0.597, 0.198, 0.1, 0.0378, 0.022, 0.01] | [10.0, 3.64, 0.854, 0.281, 0.1, 0.0531, 0.022, 0.01] | 0 | [150.0, 170.0, 210.0, 250.0, 294.0, 400.0, 500.0, 711.0] | [300.0, 350.0, 450.0, 550.0, 700.0, 850.0, 1200.0, 1752.0]
HV 6.3A | HV 6.3A | 6.3 | 0 | [10.0, 1.39, 0.344, 0.168, 0.1, 0.056, 0.0263, 0.01] | [10.0, 1.711, 0.516, 0.198, 0.1, 0.0634, 0.0303, 0.01] | 0 | [19.0, 19.5, 20.4, 20.8, 22.0, 25.0, 32.0, 48.0] | [38.0, 40.0, 43.0, 48.0, 53.0, 60.0, 75.0, 118.0]
HV 63A | HV 63A | 63 | 0 | [10.0, 2.84, 0.368, 0.164, 0.1, 0.0621, 0.0378, 0.0195, 0.01] | [10.0, 1.82, 0.344, 0.1, 0.0467, 0.0269, 0.01] | 0 | [189.0, 220.0, 300.0, 350.0, 393.0, 450.0, 530.0, 700.0, 961.0] | [378.0, 500.0, 700.0, 934.0, 1200.0, 1500.0, 2366.0]
HV 80A | HV 80A | 80 | 0 | [10.0, 2.05, 0.369, 0.198, 0.1, 0.051, 0.0298, 0.01] | [10.0, 4.15, 1.03, 0.198, 0.1, 0.051, 0.0172, 0.01] | 0 | [240.0, 300.0, 400.0, 450.0, 530.0, 650.0, 800.0, 1311.0] | [480.0, 550.0, 700.0, 1000.0, 1260.0, 1600.0, 2500.0, 3227.0]
Siemens NH-1-100 | Siemens NH-1-100 | 100 | [5400.0, 2000.0, 400.0, 20.0, 1.0, 0.2, 0.012, 0.004] | 0 | 0 | [150.0, 190.0, 250.0, 430.0, 900.0, 1250.0, 2700.0, 3600.0] | 0 | 0
Siemens NH-1-125 | Siemens NH-1-125 | 125 | [4800.0, 120.0, 7.0, 0.1, 0.004] | 0 | 0 | [180.0, 400.0, 740.0, 2000.0, 4250.0] | 0 | 0
Siemens NH-1-16 | Siemens NH-1-16 | 16 | [4000.0, 400.0, 2.0, 0.1, 0.04, 0.01] | 0 | 0 | [26.0, 35.0, 75.0, 150.0, 200.0, 300.0] | 0 | 0
Siemens NH-1-160 | Siemens NH-1-160 | 160 | [4800.0, 120.0, 7.0, 0.1, 0.004] | 0 | 0 | [210.0, 500.0, 900.0, 2300.0, 5000.0] | 0 | 0
Siemens NH-1-25 | Siemens NH-1-25 | 25 | [4000.0, 1000.0, 10.0, 0.2, 0.02, 0.01] | 0 | 0 | [40.0, 50.0, 100.0, 210.0, 400.0, 500.0] | 0 | 0
Siemens NH-1-50 | Siemens NH-1-50 | 50 | [4000.0, 40.0, 4.0, 1.0, 0.02, 0.01] | 0 | 0 | [86.0, 200.0, 300.0, 400.0, 1000.0, 1280.0] | 0 | 0
Siemens NH-1-63 | Siemens NH-1-63 | 63 | [4000.0, 100.0, 10.0, 2.0, 0.04, 0.01] | 0 | 0 | [100.0, 200.0, 300.0, 400.0, 1000.0, 1500.0] | 0 | 0
Siemens NH-1-80 | Siemens NH-1-80 | 80 | [4800.0, 120.0, 7.0, 0.1, 0.01] | 0 | 0 | [150.58, 250.0, 450.0, 1150.0, 2470.0] | 0 | 0
Siemens NH-2-1000 | Siemens NH-2-1000 | 1000 | [4800.0, 120.0, 7.0, 0.1, 0.004] | 0 | 0 | [1900.0, 3500.0, 8400.0, 24000.0, 52000.0] | 0 | 0
Siemens NH-2-200 | Siemens NH-2-200 | 200 | [4800.0, 120.0, 7.0, 0.1, 0.004] | 0 | 0 | [280.0, 650.0, 1200.0, 3000.0, 7000.0] | 0 | 0
Siemens NH-2-224 | Siemens NH-2-224 | 224 | [4800.0, 120.0, 7.0, 0.2, 0.04, 0.004] | 0 | 0 | [400.0, 750.0, 1453.0, 3025.0, 4315.0, 7600.0] | 0 | 0
Siemens NH-2-250 | Siemens NH-2-250 | 250 | [4800.0, 120.0, 7.0, 0.1, 0.004] | 0 | 0 | [450.0, 800.0, 1650.0, 4000.0, 8500.0] | 0 | 0
Siemens NH-2-315 | Siemens NH-2-315 | 315 | [4800.0, 120.0, 7.0, 0.1, 0.004] | 0 | 0 | [550.0, 920.0, 1900.0, 5000.0, 11000.0] | 0 | 0
Siemens NH-2-355 | Siemens NH-2-355 | 355 | [4800.0, 120.0, 6.0, 0.1, 0.004] | 0 | 0 | [650.0, 1116.27, 2350.0, 5840.0, 12790.0] | 0 | 0
Siemens NH-2-400 | Siemens NH-2-400 | 400 | [4800.0, 120.0, 7.0, 0.1, 0.004] | 0 | 0 | [720.0, 1350.0, 2800.0, 6500.0, 15000.0] | 0 | 0
Siemens NH-2-425 | Siemens NH-2-425 | 425 | [4800.0, 120.0, 7.0, 0.1, 0.004] | 0 | 0 | [850.0, 1500.0, 3050.0, 7500.0, 16500.0] | 0 | 0
Siemens NH-2-630 | Siemens NH-2-630 | 630 | [4800.0, 120.0, 7.0, 0.1, 0.004] | 0 | 0 | [1200.0, 2000.0, 4800.0, 12000.0, 26000.0] | 0 | 0

## dtypes
| element | column | dtype
0 | bus | name | object
1 | bus | vn_kv | float64
2 | bus | type | object
3 | bus | zone | object
4 | bus | in_service | bool
5 | load | name | object
6 | load | bus | uint32
7 | load | p_mw | float64
8 | load | q_mvar | float64
9 | load | const_z_percent | float64
10 | load | const_i_percent | float64
11 | load | sn_mva | float64
12 | load | scaling | float64
13 | load | in_service | bool
14 | load | type | object
15 | ext_grid | name | object
16 | ext_grid | bus | uint32
17 | ext_grid | vm_pu | float64
18 | ext_grid | va_degree | float64
19 | ext_grid | slack_weight | float64
20 | ext_grid | in_service | bool
21 | line | name | object
22 | line | std_type | object
23 | line | from_bus | uint32
24 | line | to_bus | uint32
25 | line | length_km | float64
26 | line | r_ohm_per_km | float64
27 | line | x_ohm_per_km | float64
28 | line | c_nf_per_km | float64
29 | line | g_us_per_km | float64
30 | line | max_i_ka | float64
31 | line | df | float64
32 | line | parallel | uint32
33 | line | type | object
34 | line | in_service | bool
35 | trafo | name | object
36 | trafo | std_type | object
37 | trafo | hv_bus | uint32
38 | trafo | lv_bus | uint32
39 | trafo | sn_mva | float64
40 | trafo | vn_hv_kv | float64
41 | trafo | vn_lv_kv | float64
42 | trafo | vk_percent | float64
43 | trafo | vkr_percent | float64
44 | trafo | pfe_kw | float64
45 | trafo | i0_percent | float64
46 | trafo | shift_degree | float64
47 | trafo | tap_side | object
48 | trafo | tap_neutral | int32
49 | trafo | tap_min | int32
50 | trafo | tap_max | int32
51 | trafo | tap_step_percent | float64
52 | trafo | tap_step_degree | float64
53 | trafo | tap_pos | int32
54 | trafo | tap_phase_shifter | bool
55 | trafo | parallel | uint32
56 | trafo | df | float64
57 | trafo | in_service | bool
58 | line_geodata | coords | object
59 | bus_geodata | x | float64
60 | bus_geodata | y | float64
61 | bus_geodata | coords | object

## parameters
| version | format_version | converged | OPF_converged | name | f_hz | sn_mva
0 | 2.14.6 | 2.14.0 | FALSE | FALSE |  | 50 | 1