## bus
| name | vn_kv | type | zone | in_service
0 | bus_LV_6265-45_0_5_node_0 | 0.4 | n |  | TRUE
1 | bus_LV_6265-45_0_5_node_1 | 0.4 | n |  | TRUE
2 | bus_LV_6265-45_0_5_node_2 | 0.4 | n |  | TRUE
3 | bus_LV_6265-45_0_5_node_4 | 0.4 | n |  | TRUE
4 | bus_LV_6265-45_0_5_node_5 | 0.4 | n |  | TRUE
5 | bus_LV_6265-45_0_5_node_13 | 0.4 | n |  | TRUE
6 | bus_LV_6265-45_0_5_node_11 | 0.4 | n |  | TRUE
7 | bus_LV_6265-45_0_5_node_17 | 0.4 | n |  | TRUE
8 | bus_LV_6265-45_0_5_node_16 | 0.4 | n |  | TRUE
9 | bus_LV_6265-45_0_5_node_12 | 0.4 | n |  | TRUE
10 | bus_LV_6265-45_0_5_node_7 | 0.4 | n |  | TRUE
11 | bus_LV_6265-45_0_5_node_8 | 0.4 | n |  | TRUE
12 | bus_LV_6265-45_0_5_node_15 | 0.4 | n |  | TRUE
13 | bus_LV_6265-45_0_5_node_9 | 0.4 | n |  | TRUE
14 | bus_LV_6265-45_0_5_node_10 | 0.4 | n |  | TRUE
15 | bus_LV_6265-45_0_5_node_32 | 0.4 | n |  | TRUE
16 | bus_LV_6265-45_0_5_node_29 | 0.4 | n |  | TRUE
17 | bus_LV_6265-45_0_5_node_28 | 0.4 | n |  | TRUE
18 | bus_LV_6265-45_0_5_node_33 | 0.4 | n |  | TRUE
19 | bus_LV_6265-45_0_5_node_14 | 0.4 | n |  | TRUE
20 | bus_LV_6265-45_0_5_node_25 | 0.4 | n |  | TRUE
21 | bus_LV_6265-45_0_5_node_19 | 0.4 | n |  | TRUE
22 | bus_LV_6265-45_0_5_node_18 | 0.4 | n |  | TRUE
23 | bus_LV_6265-45_0_5_node_20 | 0.4 | n |  | TRUE
24 | bus_LV_6265-45_0_5_node_24 | 0.4 | n |  | TRUE
25 | bus_LV_6265-45_0_5_node_51 | 0.4 | n |  | TRUE
26 | bus_LV_6265-45_0_5_node_50 | 0.4 | n |  | TRUE
27 | bus_LV_6265-45_0_5_node_62 | 0.4 | n |  | TRUE
28 | bus_LV_6265-45_0_5_node_63 | 0.4 | n |  | TRUE
29 | bus_LV_6265-45_0_5_node_61 | 0.4 | n |  | TRUE
30 | bus_LV_6265-45_0_5_node_65 | 0.4 | n |  | TRUE
31 | bus_LV_6265-45_0_5_node_64 | 0.4 | n |  | TRUE
32 | bus_LV_6265-45_0_5_node_21 | 0.4 | n |  | TRUE
33 | bus_LV_6265-45_0_5_node_52 | 0.4 | n |  | TRUE
34 | bus_LV_6265-45_0_5_node_53 | 0.4 | n |  | TRUE
35 | bus_LV_6265-45_0_5_node_60 | 0.4 | n |  | TRUE
36 | bus_LV_6265-45_0_5_node_56 | 0.4 | n |  | TRUE
37 | bus_LV_6265-45_0_5_node_66 | 0.4 | n |  | TRUE
38 | bus_LV_6265-45_0_5_node_68 | 0.4 | n |  | TRUE
39 | bus_LV_6265-45_0_5_node_22 | 0.4 | n |  | TRUE
40 | bus_LV_6265-45_0_5_node_37 | 0.4 | n |  | TRUE
41 | bus_LV_6265-45_0_5_node_54 | 0.4 | n |  | TRUE
42 | bus_LV_6265-45_0_5_node_38 | 0.4 | n |  | TRUE
43 | bus_LV_6265-45_0_5_node_55 | 0.4 | n |  | TRUE
44 | bus_LV_6265-45_0_5_node_69 | 0.4 | n |  | TRUE
45 | bus_LV_6265-45_0_5_node_23 | 0.4 | n |  | TRUE
46 | bus_LV_6265-45_0_5_node_27 | 0.4 | n |  | TRUE
47 | bus_LV_6265-45_0_5_node_26 | 0.4 | n |  | TRUE
48 | bus_LV_6265-45_0_5_node_36 | 0.4 | n |  | TRUE
49 | bus_LV_6265-45_0_5_node_48 | 0.4 | n |  | TRUE
50 | bus_LV_6265-45_0_5_node_30 | 0.4 | n |  | TRUE
51 | bus_LV_6265-45_0_5_node_34 | 0.4 | n |  | TRUE
52 | bus_LV_6265-45_0_5_node_35 | 0.4 | n |  | TRUE
53 | bus_LV_6265-45_0_5_node_39 | 0.4 | n |  | TRUE
54 | bus_LV_6265-45_0_5_node_84 | 0.4 | n |  | TRUE
55 | bus_LV_6265-45_0_5_node_42 | 0.4 | n |  | TRUE
56 | bus_LV_6265-45_0_5_node_31 | 0.4 | n |  | TRUE
57 | bus_LV_6265-45_0_5_node_49 | 0.4 | n |  | TRUE
58 | bus_LV_6265-45_0_5_node_89 | 0.4 | n |  | TRUE
59 | bus_LV_6265-45_0_5_node_45 | 0.4 | n |  | TRUE
60 | bus_LV_6265-45_0_5_node_43 | 0.4 | n |  | TRUE
61 | bus_LV_6265-45_0_5_node_40 | 0.4 | n |  | TRUE
62 | bus_LV_6265-45_0_5_node_41 | 0.4 | n |  | TRUE
63 | bus_LV_6265-45_0_5_node_57 | 0.4 | n |  | TRUE
64 | bus_LV_6265-45_0_5_node_58 | 0.4 | n |  | TRUE
65 | bus_LV_6265-45_0_5_node_70 | 0.4 | n |  | TRUE
66 | bus_LV_6265-45_0_5_node_59 | 0.4 | n |  | TRUE
67 | bus_LV_6265-45_0_5_node_77 | 0.4 | n |  | TRUE
68 | bus_LV_6265-45_0_5_node_71 | 0.4 | n |  | TRUE
69 | bus_LV_6265-45_0_5_node_72 | 0.4 | n |  | TRUE
70 | bus_LV_6265-45_0_5_node_75 | 0.4 | n |  | TRUE
71 | bus_LV_6265-45_0_5_node_73 | 0.4 | n |  | TRUE
72 | bus_LV_6265-45_0_5_node_74 | 0.4 | n |  | TRUE
73 | bus_LV_6265-45_0_5_node_78 | 0.4 | n |  | TRUE
74 | bus_LV_6265-45_0_5_node_79 | 0.4 | n |  | TRUE
75 | bus_LV_6265-45_0_5_node_47 | 0.4 | n |  | TRUE
76 | bus_LV_6265-45_0_5_node_44 | 0.4 | n |  | TRUE
77 | bus_LV_6265-45_0_5_node_87 | 0.4 | n |  | TRUE
78 | bus_LV_6265-45_0_5_node_88 | 0.4 | n |  | TRUE
79 | bus_LV_6265-45_0_5_node_85 | 0.4 | n |  | TRUE
80 | bus_LV_6265-45_0_5_node_76 | 0.4 | n |  | TRUE
81 | bus_LV_6265-45_0_5_node_80 | 0.4 | n |  | TRUE
82 | bus_LV_6265-45_0_5_node_81 | 0.4 | n |  | TRUE
83 | bus_LV_6265-45_0_5_node_83 | 0.4 | n |  | TRUE
84 | bus_LV_6265-45_0_5_node_82 | 0.4 | n |  | TRUE
85 | bus_MV_96_0_node_74 | 20 | n |  | TRUE

## load
| name | bus | p_mw | q_mvar | const_z_percent | const_i_percent | sn_mva | scaling | in_service | type
0 | LV_6265-45_0_5_load_0 | 0 | 0.0044508 | 0.0011155 | 0 | 0 |  | 1 | TRUE | wye
1 | LV_6265-45_0_5_load_4 | 3 | 0.0046045 | 0.001154 | 0 | 0 |  | 1 | TRUE | wye
2 | LV_6265-45_0_5_load_5 | 4 | 0.009429 | 0.0023631 | 0 | 0 |  | 1 | TRUE | wye
3 | LV_6265-45_0_5_load_11 | 6 | 0.0058573 | 0.001468 | 0 | 0 |  | 1 | TRUE | wye
4 | LV_6265-45_0_5_load_17 | 7 | 0.0028859 | 0.00072327 | 0 | 0 |  | 1 | TRUE | wye
5 | LV_6265-45_0_5_load_16 | 8 | 0.0028469 | 0.00071351 | 0 | 0 |  | 1 | TRUE | wye
6 | LV_6265-45_0_5_load_7 | 10 | 0.0039147 | 0.00098111 | 0 | 0 |  | 1 | TRUE | wye
7 | LV_6265-45_0_5_load_8 | 11 | 0.01187 | 0.0029748 | 0 | 0 |  | 1 | TRUE | wye
8 | LV_6265-45_0_5_load_15 | 12 | 0.0093175 | 0.0023352 | 0 | 0 |  | 1 | TRUE | wye
9 | LV_6265-45_0_5_load_9 | 13 | 0.0062671 | 0.0015707 | 0 | 0 |  | 1 | TRUE | wye
10 | LV_6265-45_0_5_load_10 | 14 | 0.0102 | 0.0025564 | 0 | 0 |  | 1 | TRUE | wye
11 | LV_6265-45_0_5_load_32 | 15 | 0.0053922 | 0.0013514 | 0 | 0 |  | 1 | TRUE | wye
12 | LV_6265-45_0_5_load_29 | 16 | 0.0059734 | 0.0014971 | 0 | 0 |  | 1 | TRUE | wye
13 | LV_6265-45_0_5_load_28 | 17 | 0.006713 | 0.0016824 | 0 | 0 |  | 1 | TRUE | wye
14 | LV_6265-45_0_5_load_33 | 18 | 0.01395 | 0.0034962 | 0 | 0 |  | 1 | TRUE | wye
15 | LV_6265-45_0_5_load_14 | 19 | 0.0025898 | 0.00064906 | 0 | 0 |  | 1 | TRUE | wye
16 | LV_6265-45_0_5_load_25 | 20 | 0.0079205 | 0.0019851 | 0 | 0 |  | 1 | TRUE | wye
17 | LV_6265-45_0_5_load_19 | 21 | 0.0063101 | 0.0015815 | 0 | 0 |  | 1 | TRUE | wye
18 | LV_6265-45_0_5_load_18 | 22 | 0.0056305 | 0.0014111 | 0 | 0 |  | 1 | TRUE | wye
19 | LV_6265-45_0_5_load_20 | 23 | 0.010497 | 0.0026307 | 0 | 0 |  | 1 | TRUE | wye
20 | LV_6265-45_0_5_load_51 | 25 | 0.012688 | 0.0031798 | 0 | 0 |  | 1 | TRUE | wye
21 | LV_6265-45_0_5_load_50 | 26 | 0.0085715 | 0.0021482 | 0 | 0 |  | 1 | TRUE | wye
22 | LV_6265-45_0_5_load_62 | 27 | 0.0071905 | 0.0018021 | 0 | 0 |  | 1 | TRUE | wye
23 | LV_6265-45_0_5_load_63 | 28 | 0.0043008 | 0.0010779 | 0 | 0 |  | 1 | TRUE | wye
24 | LV_6265-45_0_5_load_61 | 29 | 0.006145 | 0.0015401 | 0 | 0 |  | 1 | TRUE | wye
25 | LV_6265-45_0_5_load_65 | 30 | 0.0023936 | 0.00059988 | 0 | 0 |  | 1 | TRUE | wye
26 | LV_6265-45_0_5_load_64 | 31 | 0.006185 | 0.0015501 | 0 | 0 |  | 1 | TRUE | wye
27 | LV_6265-45_0_5_load_21 | 32 | 0.0086295 | 0.0021628 | 0 | 0 |  | 1 | TRUE | wye
28 | LV_6265-45_0_5_load_52 | 33 | 0.0091413 | 0.002291 | 0 | 0 |  | 1 | TRUE | wye
29 | LV_6265-45_0_5_load_53 | 34 | 0.010696 | 0.0026808 | 0 | 0 |  | 1 | TRUE | wye
30 | LV_6265-45_0_5_load_60 | 35 | 0.0070086 | 0.0017565 | 0 | 0 |  | 1 | TRUE | wye
31 | LV_6265-45_0_5_load_56 | 36 | 0.0068589 | 0.001719 | 0 | 0 |  | 1 | TRUE | wye
32 | LV_6265-45_0_5_load_66 | 37 | 0.0062056 | 0.0015553 | 0 | 0 |  | 1 | TRUE | wye
33 | LV_6265-45_0_5_load_68 | 38 | 0.0060097 | 0.0015062 | 0 | 0 |  | 1 | TRUE | wye
34 | LV_6265-45_0_5_load_22 | 39 | 0.0044861 | 0.0011243 | 0 | 0 |  | 1 | TRUE | wye
35 | LV_6265-45_0_5_load_37 | 40 | 0.0075983 | 0.0019043 | 0 | 0 |  | 1 | TRUE | wye
36 | LV_6265-45_0_5_load_38 | 42 | 0.0037616 | 0.00094275 | 0 | 0 |  | 1 | TRUE | wye
37 | LV_6265-45_0_5_load_55 | 43 | 0.0083998 | 0.0021052 | 0 | 0 |  | 1 | TRUE | wye
38 | LV_6265-45_0_5_load_69 | 44 | 0.0047664 | 0.0011946 | 0 | 0 |  | 1 | TRUE | wye
39 | LV_6265-45_0_5_load_23 | 45 | 0.0040762 | 0.0010216 | 0 | 0 |  | 1 | TRUE | wye
40 | LV_6265-45_0_5_load_34 | 51 | 0.0053647 | 0.0013445 | 0 | 0 |  | 1 | TRUE | wye
41 | LV_6265-45_0_5_load_35 | 52 | 0.0049786 | 0.0012478 | 0 | 0 |  | 1 | TRUE | wye
42 | LV_6265-45_0_5_load_39 | 53 | 0.011688 | 0.0029293 | 0 | 0 |  | 1 | TRUE | wye
43 | LV_6265-45_0_5_load_84 | 54 | 0.0025948 | 0.00065033 | 0 | 0 |  | 1 | TRUE | wye
44 | LV_6265-45_0_5_load_31 | 56 | 0.006349 | 0.0015912 | 0 | 0 |  | 1 | TRUE | wye
45 | LV_6265-45_0_5_load_49 | 57 | 0.0065001 | 0.0016291 | 0 | 0 |  | 1 | TRUE | wye
46 | LV_6265-45_0_5_load_89 | 58 | 0.0077484 | 0.0019419 | 0 | 0 |  | 1 | TRUE | wye
47 | LV_6265-45_0_5_load_45 | 59 | 0.0058235 | 0.0014595 | 0 | 0 |  | 1 | TRUE | wye
48 | LV_6265-45_0_5_load_43 | 60 | 0.0052511 | 0.0013161 | 0 | 0 |  | 1 | TRUE | wye
49 | LV_6265-45_0_5_load_41 | 62 | 0.0029339 | 0.00073531 | 0 | 0 |  | 1 | TRUE | wye
50 | LV_6265-45_0_5_load_57 | 63 | 0.0057602 | 0.0014436 | 0 | 0 |  | 1 | TRUE | wye
51 | LV_6265-45_0_5_load_58 | 64 | 0.005456 | 0.0013674 | 0 | 0 |  | 1 | TRUE | wye
52 | LV_6265-45_0_5_load_70 | 65 | 0.0081673 | 0.0020469 | 0 | 0 |  | 1 | TRUE | wye
53 | LV_6265-45_0_5_load_59 | 66 | 0.012057 | 0.0030218 | 0 | 0 |  | 1 | TRUE | wye
54 | LV_6265-45_0_5_load_77 | 67 | 0.0041992 | 0.0010524 | 0 | 0 |  | 1 | TRUE | wye
55 | LV_6265-45_0_5_load_71 | 68 | 0.0017246 | 0.00043224 | 0 | 0 |  | 1 | TRUE | wye
56 | LV_6265-45_0_5_load_72 | 69 | 0.0034835 | 0.00087305 | 0 | 0 |  | 1 | TRUE | wye
57 | LV_6265-45_0_5_load_75 | 70 | 0.0099783 | 0.0025008 | 0 | 0 |  | 1 | TRUE | wye
58 | LV_6265-45_0_5_load_73 | 71 | 0.0070938 | 0.0017779 | 0 | 0 |  | 1 | TRUE | wye
59 | LV_6265-45_0_5_load_74 | 72 | 0.011555 | 0.002896 | 0 | 0 |  | 1 | TRUE | wye
60 | LV_6265-45_0_5_load_78 | 73 | 0.0066158 | 0.0016581 | 0 | 0 |  | 1 | TRUE | wye
61 | LV_6265-45_0_5_load_79 | 74 | 0.0071317 | 0.0017874 | 0 | 0 |  | 1 | TRUE | wye
62 | LV_6265-45_0_5_load_44 | 76 | 0.0053732 | 0.0013466 | 0 | 0 |  | 1 | TRUE | wye
63 | LV_6265-45_0_5_load_87 | 77 | 0.0041595 | 0.0010425 | 0 | 0 |  | 1 | TRUE | wye
64 | LV_6265-45_0_5_load_88 | 78 | 0.0082682 | 0.0020722 | 0 | 0 |  | 1 | TRUE | wye
65 | LV_6265-45_0_5_load_85 | 79 | 0.0041527 | 0.0010408 | 0 | 0 |  | 1 | TRUE | wye
66 | LV_6265-45_0_5_load_76 | 80 | 0.0083628 | 0.0020959 | 0 | 0 |  | 1 | TRUE | wye
67 | LV_6265-45_0_5_load_80 | 81 | 0.0053141 | 0.0013318 | 0 | 0 |  | 1 | TRUE | wye
68 | LV_6265-45_0_5_load_81 | 82 | 0.0051446 | 0.0012894 | 0 | 0 |  | 1 | TRUE | wye
69 | LV_6265-45_0_5_load_83 | 83 | 0.0073784 | 0.0018492 | 0 | 0 |  | 1 | TRUE | wye
70 | LV_6265-45_0_5_load_82 | 84 | 0.0045159 | 0.0011318 | 0 | 0 |  | 1 | TRUE | wye

## ext_grid
| name | bus | vm_pu | va_degree | slack_weight | in_service
0 |  | 39 | 1 | 0 | 1 | TRUE

## line
| name | std_type | from_bus | to_bus | length_km | r_ohm_per_km | x_ohm_per_km | c_nf_per_km | g_us_per_km | max_i_ka | df | parallel | type | in_service
0 | LV_6265-45_0_5_line_0 |  | 0 | 1 | 0.01453 | 0.125 | 0.08 | 261 | 0 | 0.364 | 1 | 1 | cs | TRUE
1 | LV_6265-45_0_5_line_1 |  | 1 | 2 | 0.010656 | 0.125 | 0.08 | 261 | 0 | 0.364 | 1 | 1 | cs | TRUE
2 | LV_6265-45_0_5_line_2 |  | 2 | 5 | 0.003908 | 0.125 | 0.08 | 261 | 0 | 0.364 | 1 | 4 | cs | TRUE
3 | LV_6265-45_0_5_line_3 |  | 2 | 6 | 0.011826 | 0.125 | 0.08 | 261 | 0 | 0.364 | 1 | 4 | cs | TRUE
4 | LV_6265-45_0_5_line_4 |  | 3 | 4 | 0.026426 | 0.125 | 0.08 | 261 | 0 | 0.364 | 1 | 1 | cs | TRUE
5 | LV_6265-45_0_5_line_5 |  | 4 | 10 | 0.0052595 | 0.125 | 0.08 | 261 | 0 | 0.364 | 1 | 1 | cs | TRUE
6 | LV_6265-45_0_5_line_6 |  | 5 | 7 | 0.0054053 | 0.125 | 0.08 | 261 | 0 | 0.364 | 1 | 4 | cs | TRUE
7 | LV_6265-45_0_5_line_7 |  | 5 | 8 | 0.0094438 | 0.125 | 0.08 | 261 | 0 | 0.364 | 1 | 1 | cs | TRUE
8 | LV_6265-45_0_5_line_8 |  | 6 | 9 | 0.013604 | 0.125 | 0.08 | 261 | 0 | 0.364 | 1 | 4 | cs | TRUE
9 | LV_6265-45_0_5_line_9 |  | 7 | 21 | 0.012862 | 0.125 | 0.08 | 261 | 0 | 0.364 | 1 | 4 | cs | TRUE
10 | LV_6265-45_0_5_line_10 |  | 9 | 19 | 0.0080507 | 0.125 | 0.08 | 261 | 0 | 0.364 | 1 | 4 | cs | TRUE
11 | LV_6265-45_0_5_line_11 |  | 9 | 12 | 0.014653 | 0.125 | 0.08 | 261 | 0 | 0.364 | 1 | 1 | cs | TRUE
12 | LV_6265-45_0_5_line_12 |  | 10 | 11 | 0.012746 | 0.125 | 0.08 | 261 | 0 | 0.364 | 1 | 1 | cs | TRUE
13 | LV_6265-45_0_5_line_13 |  | 11 | 13 | 0.023905 | 0.125 | 0.08 | 261 | 0 | 0.364 | 1 | 1 | cs | TRUE
14 | LV_6265-45_0_5_line_14 |  | 13 | 14 | 0.022013 | 0.125 | 0.08 | 261 | 0 | 0.364 | 1 | 1 | cs | TRUE
15 | LV_6265-45_0_5_line_15 |  | 14 | 15 | 0.041652 | 0.125 | 0.08 | 261 | 0 | 0.364 | 1 | 1 | cs | TRUE
16 | LV_6265-45_0_5_line_16 |  | 14 | 16 | 0.056629 | 0.125 | 0.08 | 261 | 0 | 0.364 | 1 | 1 | cs | TRUE
17 | LV_6265-45_0_5_line_17 |  | 15 | 18 | 0.040757 | 0.125 | 0.08 | 261 | 0 | 0.364 | 1 | 1 | cs | TRUE
18 | LV_6265-45_0_5_line_18 |  | 16 | 17 | 0.0048784 | 0.125 | 0.08 | 261 | 0 | 0.364 | 1 | 1 | cs | TRUE
19 | LV_6265-45_0_5_line_19 |  | 17 | 50 | 0.011806 | 0.125 | 0.08 | 261 | 0 | 0.364 | 1 | 1 | cs | TRUE
20 | LV_6265-45_0_5_line_20 |  | 18 | 57 | 0.0033314 | 0.125 | 0.08 | 261 | 0 | 0.364 | 1 | 1 | cs | TRUE
21 | LV_6265-45_0_5_line_21 |  | 19 | 20 | 0.011071 | 0.125 | 0.08 | 261 | 0 | 0.364 | 1 | 4 | cs | TRUE
22 | LV_6265-45_0_5_line_22 |  | 20 | 24 | 0.0097197 | 0.125 | 0.08 | 261 | 0 | 0.364 | 1 | 4 | cs | TRUE
23 | LV_6265-45_0_5_line_23 |  | 21 | 25 | 0.11549 | 0.125 | 0.08 | 261 | 0 | 0.364 | 1 | 4 | cs | TRUE
24 | LV_6265-45_0_5_line_24 |  | 22 | 23 | 0.017179 | 0.125 | 0.08 | 261 | 0 | 0.364 | 1 | 1 | cs | TRUE
25 | LV_6265-45_0_5_line_25 |  | 23 | 32 | 0.026082 | 0.125 | 0.08 | 261 | 0 | 0.364 | 1 | 1 | cs | TRUE
26 | LV_6265-45_0_5_line_26 |  | 24 | 46 | 0.023775 | 0.125 | 0.08 | 261 | 0 | 0.364 | 1 | 4 | cs | TRUE
27 | LV_6265-45_0_5_line_27 |  | 24 | 45 | 0.010881 | 0.125 | 0.08 | 261 | 0 | 0.364 | 1 | 1 | cs | TRUE
28 | LV_6265-45_0_5_line_28 |  | 25 | 33 | 0.010044 | 0.125 | 0.08 | 261 | 0 | 0.364 | 1 | 4 | cs | TRUE
29 | LV_6265-45_0_5_line_29 |  | 25 | 26 | 0.033127 | 0.125 | 0.08 | 261 | 0 | 0.364 | 1 | 1 | cs | TRUE
30 | LV_6265-45_0_5_line_30 |  | 27 | 28 | 0.018025 | 0.125 | 0.08 | 261 | 0 | 0.364 | 1 | 1 | cs | TRUE
31 | LV_6265-45_0_5_line_31 |  | 27 | 29 | 0.024366 | 0.125 | 0.08 | 261 | 0 | 0.364 | 1 | 1 | cs | TRUE
32 | LV_6265-45_0_5_line_32 |  | 29 | 35 | 0.0039152 | 0.125 | 0.08 | 261 | 0 | 0.364 | 1 | 1 | cs | TRUE
33 | LV_6265-45_0_5_line_33 |  | 30 | 31 | 0.019844 | 0.125 | 0.08 | 261 | 0 | 0.364 | 1 | 1 | cs | TRUE
34 | LV_6265-45_0_5_line_34 |  | 31 | 37 | 0.025809 | 0.125 | 0.08 | 261 | 0 | 0.364 | 1 | 3 | cs | TRUE
35 | LV_6265-45_0_5_line_35 |  | 32 | 39 | 0.017718 | 0.125 | 0.08 | 261 | 0 | 0.364 | 1 | 1 | cs | TRUE
36 | LV_6265-45_0_5_line_36 |  | 33 | 34 | 0.033427 | 0.125 | 0.08 | 261 | 0 | 0.364 | 1 | 4 | cs | TRUE
37 | LV_6265-45_0_5_line_37 |  | 34 | 41 | 0.015684 | 0.125 | 0.08 | 261 | 0 | 0.364 | 1 | 4 | cs | TRUE
38 | LV_6265-45_0_5_line_38 |  | 35 | 36 | 0.0447 | 0.125 | 0.08 | 261 | 0 | 0.364 | 1 | 1 | cs | TRUE
39 | LV_6265-45_0_5_line_39 |  | 36 | 41 | 0.01534 | 0.125 | 0.08 | 261 | 0 | 0.364 | 1 | 1 | cs | TRUE
40 | LV_6265-45_0_5_line_40 |  | 37 | 38 | 0.0093591 | 0.125 | 0.08 | 261 | 0 | 0.364 | 1 | 4 | cs | TRUE
41 | LV_6265-45_0_5_line_41 |  | 38 | 44 | 0.018949 | 0.125 | 0.08 | 261 | 0 | 0.364 | 1 | 4 | cs | TRUE
42 | LV_6265-45_0_5_line_42 |  | 39 | 40 | 0.013983 | 0.125 | 0.08 | 261 | 0 | 0.364 | 1 | 4 | cs | TRUE
43 | LV_6265-45_0_5_line_43 |  | 40 | 42 | 0.02167 | 0.125 | 0.08 | 261 | 0 | 0.364 | 1 | 4 | cs | TRUE
44 | LV_6265-45_0_5_line_44 |  | 41 | 43 | 0.015474 | 0.125 | 0.08 | 261 | 0 | 0.364 | 1 | 4 | cs | TRUE
45 | LV_6265-45_0_5_line_45 |  | 42 | 53 | 0.023103 | 0.125 | 0.08 | 261 | 0 | 0.364 | 1 | 1 | cs | TRUE
46 | LV_6265-45_0_5_line_46 |  | 42 | 47 | 0.003321 | 0.125 | 0.08 | 261 | 0 | 0.364 | 1 | 4 | cs | TRUE
47 | LV_6265-45_0_5_line_47 |  | 43 | 63 | 0.00043583 | 0.125 | 0.08 | 261 | 0 | 0.364 | 1 | 4 | cs | TRUE
48 | LV_6265-45_0_5_line_48 |  | 44 | 65 | 0.033993 | 0.125 | 0.08 | 261 | 0 | 0.364 | 1 | 4 | cs | TRUE
49 | LV_6265-45_0_5_line_49 |  | 46 | 50 | 0.027832 | 0.125 | 0.08 | 261 | 0 | 0.364 | 1 | 1 | cs | TRUE
50 | LV_6265-45_0_5_line_50 |  | 46 | 51 | 0.010909 | 0.125 | 0.08 | 261 | 0 | 0.364 | 1 | 4 | cs | TRUE
51 | LV_6265-45_0_5_line_51 |  | 47 | 48 | 0.002907 | 0.125 | 0.08 | 261 | 0 | 0.364 | 1 | 4 | cs | TRUE
52 | LV_6265-45_0_5_line_52 |  | 47 | 49 | 0.015969 | 0.125 | 0.08 | 261 | 0 | 0.364 | 1 | 1 | cs | TRUE
53 | LV_6265-45_0_5_line_53 |  | 48 | 52 | 0.019878 | 0.125 | 0.08 | 261 | 0 | 0.364 | 1 | 4 | cs | TRUE
54 | LV_6265-45_0_5_line_54 |  | 49 | 54 | 0.042574 | 0.125 | 0.08 | 261 | 0 | 0.364 | 1 | 1 | cs | TRUE
55 | LV_6265-45_0_5_line_55 |  | 49 | 55 | 0.011504 | 0.125 | 0.08 | 261 | 0 | 0.364 | 1 | 1 | cs | TRUE
56 | LV_6265-45_0_5_line_56 |  | 50 | 56 | 0.013798 | 0.125 | 0.08 | 261 | 0 | 0.364 | 1 | 1 | cs | TRUE
57 | LV_6265-45_0_5_line_57 |  | 51 | 52 | 0.026167 | 0.125 | 0.08 | 261 | 0 | 0.364 | 1 | 4 | cs | TRUE
58 | LV_6265-45_0_5_line_58 |  | 54 | 79 | 0.00039699 | 0.125 | 0.08 | 261 | 0 | 0.364 | 1 | 1 | cs | TRUE
59 | LV_6265-45_0_5_line_59 |  | 55 | 75 | 0.003175 | 0.125 | 0.08 | 261 | 0 | 0.364 | 1 | 1 | cs | TRUE
60 | LV_6265-45_0_5_line_60 |  | 55 | 76 | 0.02929 | 0.125 | 0.08 | 261 | 0 | 0.364 | 1 | 1 | cs | TRUE
61 | LV_6265-45_0_5_line_61 |  | 55 | 61 | 0.003289 | 0.125 | 0.08 | 261 | 0 | 0.364 | 1 | 1 | cs | TRUE
62 | LV_6265-45_0_5_line_62 |  | 57 | 58 | 0.039024 | 0.125 | 0.08 | 261 | 0 | 0.364 | 1 | 1 | cs | TRUE
63 | LV_6265-45_0_5_line_63 |  | 58 | 78 | 0.055016 | 0.125 | 0.08 | 261 | 0 | 0.364 | 1 | 1 | cs | TRUE
64 | LV_6265-45_0_5_line_64 |  | 59 | 60 | 0.01866 | 0.125 | 0.08 | 261 | 0 | 0.364 | 1 | 1 | cs | TRUE
65 | LV_6265-45_0_5_line_65 |  | 60 | 76 | 0.0061776 | 0.125 | 0.08 | 261 | 0 | 0.364 | 1 | 1 | cs | TRUE
66 | LV_6265-45_0_5_line_66 |  | 61 | 62 | 0.0084429 | 0.125 | 0.08 | 261 | 0 | 0.364 | 1 | 1 | cs | TRUE
67 | LV_6265-45_0_5_line_67 |  | 63 | 64 | 0.025695 | 0.125 | 0.08 | 261 | 0 | 0.364 | 1 | 4 | cs | TRUE
68 | LV_6265-45_0_5_line_68 |  | 64 | 66 | 0.016225 | 0.125 | 0.08 | 261 | 0 | 0.364 | 1 | 4 | cs | TRUE
69 | LV_6265-45_0_5_line_69 |  | 65 | 68 | 0.00083667 | 0.125 | 0.08 | 261 | 0 | 0.364 | 1 | 4 | cs | TRUE
70 | LV_6265-45_0_5_line_70 |  | 66 | 67 | 0.012162 | 0.125 | 0.08 | 261 | 0 | 0.364 | 1 | 4 | cs | TRUE
71 | LV_6265-45_0_5_line_71 |  | 67 | 73 | 0.01158 | 0.125 | 0.08 | 261 | 0 | 0.364 | 1 | 4 | cs | TRUE
72 | LV_6265-45_0_5_line_72 |  | 68 | 69 | 0.008176 | 0.125 | 0.08 | 261 | 0 | 0.364 | 1 | 4 | cs | TRUE
73 | LV_6265-45_0_5_line_73 |  | 69 | 70 | 0.021016 | 0.125 | 0.08 | 261 | 0 | 0.364 | 1 | 4 | cs | TRUE
74 | LV_6265-45_0_5_line_74 |  | 70 | 71 | 0.011237 | 0.125 | 0.08 | 261 | 0 | 0.364 | 1 | 4 | cs | TRUE
75 | LV_6265-45_0_5_line_75 |  | 71 | 72 | 0.033143 | 0.125 | 0.08 | 261 | 0 | 0.364 | 1 | 4 | cs | TRUE
76 | LV_6265-45_0_5_line_76 |  | 72 | 80 | 0.010334 | 0.125 | 0.08 | 261 | 0 | 0.364 | 1 | 4 | cs | TRUE
77 | LV_6265-45_0_5_line_77 |  | 73 | 74 | 0.0051144 | 0.125 | 0.08 | 261 | 0 | 0.364 | 1 | 4 | cs | TRUE
78 | LV_6265-45_0_5_line_78 |  | 74 | 81 | 0.018188 | 0.125 | 0.08 | 261 | 0 | 0.364 | 1 | 4 | cs | TRUE
79 | LV_6265-45_0_5_line_79 |  | 75 | 77 | 0.027091 | 0.125 | 0.08 | 261 | 0 | 0.364 | 1 | 1 | cs | TRUE
80 | LV_6265-45_0_5_line_80 |  | 80 | 83 | 0.011884 | 0.125 | 0.08 | 261 | 0 | 0.364 | 1 | 1 | cs | TRUE
81 | LV_6265-45_0_5_line_81 |  | 80 | 84 | 0.064777 | 0.125 | 0.08 | 261 | 0 | 0.364 | 1 | 4 | cs | TRUE
82 | LV_6265-45_0_5_line_82 |  | 81 | 82 | 0.0030308 | 0.125 | 0.08 | 261 | 0 | 0.364 | 1 | 4 | cs | TRUE
83 | LV_6265-45_0_5_line_83 |  | 82 | 84 | 0.019941 | 0.125 | 0.08 | 261 | 0 | 0.364 | 1 | 4 | cs | TRUE

## trafo
| name | std_type | hv_bus | lv_bus | sn_mva | vn_hv_kv | vn_lv_kv | vk_percent | vkr_percent | pfe_kw | i0_percent | shift_degree | tap_side | tap_neutral | tap_min | tap_max | tap_step_percent | tap_step_degree | tap_pos | tap_phase_shifter | parallel | df | in_service
0 | LV_6265-45_0_5_trafo_22 | 0.63 MVA 20/0.4 kV | 85 | 39 | 0.63 | 20 | 0.4 | 6 | 1.206 | 1.65 | 0.2619 | 150 | hv | 0 | -2 | 2 | 2.5 | 0 | 0 | FALSE | 1 | 1 | TRUE

## line_geodata
| x0 | y0 | x1 | y1 | x2 | y2 | x3 | y3 | x4 | y4 | x5 | y5 | x6 | y6 | x7 | y7 | x8 | y8 | x9 | y9 | x10 | y10 | x11 | y11
0 | 2594382.4424 | 1123055.0296 | 2594383.6753 | 1123054.1391 | 2594385.2401 | 1123053.6374 | 2594386.8594 | 1123053.7025 | 2594389.1117 | 1123054.5008 | 2594392.6692 | 1123057.5545 | 2594394.6681 | 1123059.3208
1 | 2594375.3564 | 1123047.0546 | 2594382.4424 | 1123055.0296
2 | 2594375.3564 | 1123047.0546 | 2594372.1277 | 1123049.2698
3 | 2594375.3564 | 1123047.0546 | 2594367.5373 | 1123038.4244 | 2594367.409 | 1123038.2978
4 | 2594451.3931 | 1123014.0148 | 2594447.8356 | 1123011.7917 | 2594435.8354 | 1123001.1755 | 2594431.6256 | 1122996.6119
5 | 2594431.6256 | 1122996.6119 | 2594428.0595 | 1122992.7461
6 | 2594372.1277 | 1123049.2698 | 2594370.4778 | 1123049.5381 | 2594368.8584 | 1123049.4063 | 2594366.8607 | 1123048.73
7 | 2594372.1277 | 1123049.2698 | 2594375.879 | 1123053.3905 | 2594378.5205 | 1123056.2207
8 | 2594357.6969 | 1123028.7734 | 2594358.569 | 1123029.573 | 2594367.409 | 1123038.2978
9 | 2594366.8607 | 1123048.73 | 2594366.8607 | 1123048.73 | 2594365.2328 | 1123047.7311 | 2594357.6318 | 1123039.8455
10 | 2594357.6969 | 1123028.7734 | 2594351.7412 | 1123023.3564
11 | 2594370.0502 | 1123021.3136 | 2594365.0553 | 1123023.0081 | 2594360.8014 | 1123025.6689 | 2594357.6969 | 1123028.7734
12 | 2594420.8739 | 1122982.2379 | 2594427.1673 | 1122991.779 | 2594428.0595 | 1122992.7461
13 | 2594420.8739 | 1122982.2379 | 2594407.7116 | 1122962.2831
14 | 2594394.993 | 1122944.3163 | 2594407.6235 | 1122962.1494 | 2594407.7116 | 1122962.2831
15 | 2594394.993 | 1122944.3163 | 2594390.6834 | 1122938.2314 | 2594378.5564 | 1122924.336 | 2594368.6699 | 1122912.0719
16 | 2594354.4287 | 1122983.8302 | 2594394.993 | 1122944.3163
17 | 2594368.6699 | 1122912.0719 | 2594350.8958 | 1122890.0232 | 2594342.9236 | 1122880.4784
18 | 2594350.7108 | 1122980.6716 | 2594354.4287 | 1122983.8302
19 | 2594341.7136 | 1122973.0279 | 2594350.7108 | 1122980.6716
20 | 2594340.7881 | 1122877.9216 | 2594342.9236 | 1122880.4784
21 | 2594343.5509 | 1123015.9069 | 2594351.7412 | 1123023.3564
22 | 2594336.2657 | 1123009.4731 | 2594341.9225 | 1123014.4258 | 2594343.5509 | 1123015.9069
23 | 2594357.6318 | 1123039.8455 | 2594272.0808 | 1123117.4266
24 | 2594348.7805 | 1123025.6968 | 2594348.4793 | 1123025.4027 | 2594342.7144 | 1123020.1389 | 2594335.8925 | 1123014.3425 | 2594335.8925 | 1123014.3425
25 | 2594335.8925 | 1123014.3425 | 2594328.1519 | 1123007.2575 | 2594321.8007 | 1123001.8165 | 2594316.0754 | 1122997.4088
26 | 2594323.0574 | 1122993.5334 | 2594320.9167 | 1122996.5925 | 2594323.741 | 1122998.7909 | 2594332.6309 | 1123006.2973 | 2594336.2657 | 1123009.4731
27 | 2594336.2657 | 1123009.4731 | 2594343.603 | 1123001.4385
28 | 2594272.0808 | 1123117.4266 | 2594268.8888 | 1123113.9885 | 2594264.6458 | 1123110.7252
29 | 2594295.3479 | 1123140.9377 | 2594288.8723 | 1123135.5132 | 2594272.0808 | 1123117.4266
30 | 2594265.8682 | 1123152.7677 | 2594271.3965 | 1123169.9239
31 | 2594265.8682 | 1123152.7677 | 2594264.3027 | 1123147.9094 | 2594257.3289 | 1123136.366 | 2594253.3097 | 1123132.2192
32 | 2594250.5849 | 1123129.4077 | 2594253.3097 | 1123132.2192
33 | 2594173.0804 | 1123214.5565 | 2594175.2935 | 1123221.4426 | 2594181.326 | 1123232.5167
34 | 2594173.0804 | 1123214.5565 | 2594168.1395 | 1123199.1831 | 2594165.0319 | 1123190.0354
35 | 2594316.0754 | 1122997.4088 | 2594314.3157 | 1122996.0541 | 2594306.3909 | 1122989.9142 | 2594302.0233 | 1122986.6181
36 | 2594237.3768 | 1123091.4335 | 2594252.1288 | 1123101.0983 | 2594264.6458 | 1123110.7252
37 | 2594222.4608 | 1123087.9538 | 2594233.7118 | 1123089.0323 | 2594237.3768 | 1123091.4335
38 | 2594218.0794 | 1123099.0011 | 2594219.3354 | 1123101.2633 | 2594227.0066 | 1123108.2816 | 2594241.2902 | 1123119.8178 | 2594250.5849 | 1123129.4077
39 | 2594222.4608 | 1123087.9538 | 2594218.1057 | 1123089.4699 | 2594216.3645 | 1123090.9723 | 2594216.547 | 1123096.2413 | 2594218.0794 | 1123099.0011
40 | 2594165.0319 | 1123190.0354 | 2594162.541 | 1123182.7028 | 2594161.803 | 1123181.2663
41 | 2594151.3289 | 1123165.6051 | 2594157.7745 | 1123173.4251 | 2594161.803 | 1123181.2663
42 | 2594302.0233 | 1122986.6181 | 2594297.108 | 1122982.9085 | 2594290.9379 | 1122978.0952
43 | 2594273.5806 | 1122965.1224 | 2594281.7367 | 1122971.1175 | 2594288.967 | 1122976.5577 | 2594290.9379 | 1122978.0952
44 | 2594222.4608 | 1123087.9538 | 2594210.8083 | 1123077.7722
45 | 2594273.5806 | 1122965.1224 | 2594268.8968 | 1122961.6251 | 2594265.4092 | 1122959.294 | 2594254.2604 | 1122952.4014
46 | 2594275.4672 | 1122962.3859 | 2594273.5806 | 1122965.1224
47 | 2594210.8083 | 1123077.7722 | 2594210.4801 | 1123077.4854
48 | 2594151.3289 | 1123165.6051 | 2594150.734 | 1123164.8834 | 2594138.3144 | 1123151.389 | 2594129.2972 | 1123139.7567
49 | 2594323.0574 | 1122993.5334 | 2594325.0287 | 1122990.7191 | 2594329.0871 | 1122985.2348 | 2594332.2991 | 1122981.6077 | 2594337.5682 | 1122976.2779 | 2594341.7136 | 1122973.0279
50 | 2594323.0574 | 1122993.5334 | 2594314.4323 | 1122986.8547
51 | 2594275.4672 | 1122962.3859 | 2594277.1073 | 1122959.9831
52 | 2594262.4192 | 1122953.1272 | 2594275.4672 | 1122962.3859
53 | 2594277.1073 | 1122959.9831 | 2594279.4067 | 1122961.6151 | 2594281.868 | 1122963.1912 | 2594284.1669 | 1122964.3341 | 2594288.4877 | 1122967.2202 | 2594293.6299 | 1122970.9835
54 | 2594262.4192 | 1122953.1272 | 2594226.9324 | 1122929.607
55 | 2594262.4192 | 1122953.1272 | 2594268.3857 | 1122943.2833
56 | 2594341.7136 | 1122973.0279 | 2594331.1994 | 1122964.0928
57 | 2594314.4323 | 1122986.8547 | 2594311.1277 | 1122984.2958 | 2594303.419 | 1122978.5337 | 2594294.2826 | 1122971.4612 | 2594293.6299 | 1122970.9835
58 | 2594226.6015 | 1122929.3877 | 2594226.9324 | 1122929.607
59 | 2594268.3857 | 1122943.2833 | 2594265.7237 | 1122941.5406
60 | 2594268.3857 | 1122943.2833 | 2594272.1882 | 1122936.3652 | 2594275.6666 | 1122929.1139 | 2594279.807 | 1122920.6836 | 2594281.2381 | 1122917.4028 | 2594281.3851 | 1122917.0505
61 | 2594268.3857 | 1122943.2833 | 2594271.1402 | 1122945.0927
62 | 2594340.7881 | 1122877.9216 | 2594334.4373 | 1122870.318 | 2594317.0135 | 1122849.1798 | 2594315.9171 | 1122847.8502
63 | 2594275.7837 | 1122885.4813 | 2594315.9171 | 1122847.8502
64 | 2594283.4992 | 1122911.2532 | 2594284.067 | 1122908.3179 | 2594284.1089 | 1122903.7934 | 2594283.1789 | 1122898.8586 | 2594281.7191 | 1122892.9109
65 | 2594283.4992 | 1122911.2532 | 2594283.4992 | 1122911.2532 | 2594282.6075 | 1122914.1221 | 2594281.3851 | 1122917.0505
66 | 2594271.1402 | 1122945.0927 | 2594271.2477 | 1122944.6257 | 2594273.4325 | 1122939.2877 | 2594274.527 | 1122937.384
67 | 2594210.4801 | 1123077.4854 | 2594195.4427 | 1123064.3462 | 2594190.2411 | 1123061.9533
68 | 2594190.2411 | 1123061.9533 | 2594175.5015 | 1123055.1723 | 2594175.5015 | 1123055.1723
69 | 2594129.2972 | 1123139.7567 | 2594128.7846 | 1123139.0955
70 | 2594175.5015 | 1123055.1723 | 2594164.1317 | 1123050.8538
71 | 2594153.306 | 1123046.742 | 2594164.1317 | 1123050.8538
72 | 2594123.7754 | 1123132.6337 | 2594128.7846 | 1123139.0955
73 | 2594123.7754 | 1123132.6337 | 2594122.2637 | 1123130.6835 | 2594111.4082 | 1123115.6437
74 | 2594104.2502 | 1123107.0408 | 2594107.2459 | 1123109.877 | 2594111.4082 | 1123115.6437
75 | 2594104.2502 | 1123107.0408 | 2594094.2027 | 1123097.5283 | 2594083.9633 | 1123090.2127 | 2594078.4894 | 1123086.311
76 | 2594078.4894 | 1123086.311 | 2594070.0747 | 1123080.3131
77 | 2594153.306 | 1123046.742 | 2594148.5249 | 1123044.926
78 | 2594131.5217 | 1123038.4679 | 2594148.5249 | 1123044.926
79 | 2594265.7237 | 1122941.5406 | 2594265.4775 | 1122942.0411 | 2594264.5147 | 1122943.1759 | 2594263.5054 | 1122944.0106 | 2594262.2104 | 1122944.4676 | 2594261.2082 | 1122944.7243 | 2594259.6966 | 1122944.47 | 2594257.0118 | 1122942.9719 | 2594251.4409 | 1122939.1754 | 2594247.7457 | 1122937.4892 | 2594243.6805 | 1122935.859 | 2594242.3072 | 1122935.1677
80 | 2594070.0747 | 1123080.3131 | 2594065.3365 | 1123076.9357 | 2594060.8757 | 1123072.8258
81 | 2594110.3673 | 1123029.5924 | 2594070.0747 | 1123080.3131
82 | 2594131.5217 | 1123038.4679 | 2594128.6884 | 1123037.3918
83 | 2594128.6884 | 1123037.3918 | 2594116.5616 | 1123032.7858 | 2594110.3673 | 1123029.5924

## bus_geodata
| x | y | coords
0 | 2594394.6681 | 1123059.3208
1 | 2594382.4424 | 1123055.0296
2 | 2594375.3564 | 1123047.0546
3 | 2594451.3931 | 1123014.0148
4 | 2594431.6256 | 1122996.6119
5 | 2594372.1277 | 1123049.2698
6 | 2594367.409 | 1123038.2978
7 | 2594366.8607 | 1123048.73
8 | 2594378.5205 | 1123056.2207
9 | 2594357.6969 | 1123028.7734
10 | 2594428.0595 | 1122992.7461
11 | 2594420.8739 | 1122982.2379
12 | 2594370.0502 | 1123021.3136
13 | 2594407.7116 | 1122962.2831
14 | 2594394.993 | 1122944.3163
15 | 2594368.6699 | 1122912.0719
16 | 2594354.4287 | 1122983.8302
17 | 2594350.7108 | 1122980.6716
18 | 2594342.9236 | 1122880.4784
19 | 2594351.7412 | 1123023.3564
20 | 2594343.5509 | 1123015.9069
21 | 2594357.6318 | 1123039.8455
22 | 2594348.7805 | 1123025.6968
23 | 2594335.8925 | 1123014.3425
24 | 2594336.2657 | 1123009.4731
25 | 2594272.0808 | 1123117.4266
26 | 2594295.3479 | 1123140.9377
27 | 2594265.8682 | 1123152.7677
28 | 2594271.3965 | 1123169.9239
29 | 2594253.3097 | 1123132.2192
30 | 2594181.326 | 1123232.5167
31 | 2594173.0804 | 1123214.5565
32 | 2594316.0754 | 1122997.4088
33 | 2594264.6458 | 1123110.7252
34 | 2594237.3768 | 1123091.4335
35 | 2594250.5849 | 1123129.4077
36 | 2594218.0794 | 1123099.0011
37 | 2594165.0319 | 1123190.0354
38 | 2594161.803 | 1123181.2663
39 | 2594302.0233 | 1122986.6181
40 | 2594290.9379 | 1122978.0952
41 | 2594222.4608 | 1123087.9538
42 | 2594273.5806 | 1122965.1224
43 | 2594210.8083 | 1123077.7722
44 | 2594151.3289 | 1123165.6051
45 | 2594343.603 | 1123001.4385
46 | 2594323.0574 | 1122993.5334
47 | 2594275.4672 | 1122962.3859
48 | 2594277.1073 | 1122959.9831
49 | 2594262.4192 | 1122953.1272
50 | 2594341.7136 | 1122973.0279
51 | 2594314.4323 | 1122986.8547
52 | 2594293.6299 | 1122970.9835
53 | 2594254.2604 | 1122952.4014
54 | 2594226.9324 | 1122929.607
55 | 2594268.3857 | 1122943.2833
56 | 2594331.1994 | 1122964.0928
57 | 2594340.7881 | 1122877.9216
58 | 2594315.9171 | 1122847.8502
59 | 2594281.7191 | 1122892.9109
60 | 2594283.4992 | 1122911.2532
61 | 2594271.1402 | 1122945.0927
62 | 2594274.527 | 1122937.384
63 | 2594210.4801 | 1123077.4854
64 | 2594190.2411 | 1123061.9533
65 | 2594129.2972 | 1123139.7567
66 | 2594175.5015 | 1123055.1723
67 | 2594164.1317 | 1123050.8538
68 | 2594128.7846 | 1123139.0955
69 | 2594123.7754 | 1123132.6337
70 | 2594111.4082 | 1123115.6437
71 | 2594104.2502 | 1123107.0408
72 | 2594078.4894 | 1123086.311
73 | 2594153.306 | 1123046.742
74 | 2594148.5249 | 1123044.926
75 | 2594265.7237 | 1122941.5406
76 | 2594281.3851 | 1122917.0505
77 | 2594242.3072 | 1122935.1677
78 | 2594275.7837 | 1122885.4813
79 | 2594226.6015 | 1122929.3877
80 | 2594070.0747 | 1123080.3131
81 | 2594131.5217 | 1123038.4679
82 | 2594128.6884 | 1123037.3918
83 | 2594060.8757 | 1123072.8258
84 | 2594110.3673 | 1123029.5924
85 | 2594273.5806 | 1122965.1224

## line_std_types
| c_nf_per_km | r_ohm_per_km | x_ohm_per_km | max_i_ka | type | q_mm2 | alpha | voltage_rating
NAYY 4x50 SE | 210 | 0.642 | 0.083 | 0.142 | cs | 50 | 0.00403 | LV
NAYY 4x120 SE | 264 | 0.225 | 0.08 | 0.242 | cs | 120 | 0.00403 | LV
NAYY 4x150 SE | 261 | 0.208 | 0.08 | 0.27 | cs | 150 | 0.00403 | LV
NA2XS2Y 1x95 RM/25 12/20 kV | 216 | 0.313 | 0.132 | 0.252 | cs | 95 | 0.00403 | MV
NA2XS2Y 1x185 RM/25 12/20 kV | 273 | 0.161 | 0.117 | 0.362 | cs | 185 | 0.00403 | MV
NA2XS2Y 1x240 RM/25 12/20 kV | 304 | 0.122 | 0.112 | 0.421 | cs | 240 | 0.00403 | MV
NA2XS2Y 1x95 RM/25 6/10 kV | 315 | 0.313 | 0.123 | 0.249 | cs | 95 | 0.00403 | MV
NA2XS2Y 1x185 RM/25 6/10 kV | 406 | 0.161 | 0.11 | 0.358 | cs | 185 | 0.00403 | MV
NA2XS2Y 1x240 RM/25 6/10 kV | 456 | 0.122 | 0.105 | 0.416 | cs | 240 | 0.00403 | MV
NA2XS2Y 1x150 RM/25 12/20 kV | 250 | 0.206 | 0.116 | 0.319 | cs | 150 | 0.00403 | MV
NA2XS2Y 1x120 RM/25 12/20 kV | 230 | 0.253 | 0.119 | 0.283 | cs | 120 | 0.00403 | MV
NA2XS2Y 1x70 RM/25 12/20 kV | 190 | 0.443 | 0.132 | 0.22 | cs | 70 | 0.00403 | MV
NA2XS2Y 1x150 RM/25 6/10 kV | 360 | 0.206 | 0.11 | 0.315 | cs | 150 | 0.00403 | MV
NA2XS2Y 1x120 RM/25 6/10 kV | 340 | 0.253 | 0.113 | 0.28 | cs | 120 | 0.00403 | MV
NA2XS2Y 1x70 RM/25 6/10 kV | 280 | 0.443 | 0.123 | 0.217 | cs | 70 | 0.00403 | MV
N2XS(FL)2Y 1x120 RM/35 64/110 kV | 112 | 0.153 | 0.166 | 0.366 | cs | 120 | 0.00393 | HV
N2XS(FL)2Y 1x185 RM/35 64/110 kV | 125 | 0.099 | 0.156 | 0.457 | cs | 185 | 0.00393 | HV
N2XS(FL)2Y 1x240 RM/35 64/110 kV | 135 | 0.075 | 0.149 | 0.526 | cs | 240 | 0.00393 | HV
N2XS(FL)2Y 1x300 RM/35 64/110 kV | 144 | 0.06 | 0.144 | 0.588 | cs | 300 | 0.00393 | HV
15-AL1/3-ST1A 0.4 | 11 | 1.8769 | 0.35 | 0.105 | ol | 16 | 0.00403 | LV
24-AL1/4-ST1A 0.4 | 11.25 | 1.2012 | 0.335 | 0.14 | ol | 24 | 0.00403 | LV
48-AL1/8-ST1A 0.4 | 12.2 | 0.5939 | 0.3 | 0.21 | ol | 48 | 0.00403 | LV
94-AL1/15-ST1A 0.4 | 13.2 | 0.306 | 0.29 | 0.35 | ol | 94 | 0.00403 | LV
34-AL1/6-ST1A 10.0 | 9.7 | 0.8342 | 0.36 | 0.17 | ol | 34 | 0.00403 | MV
48-AL1/8-ST1A 10.0 | 10.1 | 0.5939 | 0.35 | 0.21 | ol | 48 | 0.00403 | MV
70-AL1/11-ST1A 10.0 | 10.4 | 0.4132 | 0.339 | 0.29 | ol | 70 | 0.00403 | MV
94-AL1/15-ST1A 10.0 | 10.75 | 0.306 | 0.33 | 0.35 | ol | 94 | 0.00403 | MV
122-AL1/20-ST1A 10.0 | 11.1 | 0.2376 | 0.323 | 0.41 | ol | 122 | 0.00403 | MV
149-AL1/24-ST1A 10.0 | 11.25 | 0.194 | 0.315 | 0.47 | ol | 149 | 0.00403 | MV
34-AL1/6-ST1A 20.0 | 9.15 | 0.8342 | 0.382 | 0.17 | ol | 34 | 0.00403 | MV
48-AL1/8-ST1A 20.0 | 9.5 | 0.5939 | 0.372 | 0.21 | ol | 48 | 0.00403 | MV
70-AL1/11-ST1A 20.0 | 9.7 | 0.4132 | 0.36 | 0.29 | ol | 70 | 0.00403 | MV
94-AL1/15-ST1A 20.0 | 10 | 0.306 | 0.35 | 0.35 | ol | 94 | 0.00403 | MV
122-AL1/20-ST1A 20.0 | 10.3 | 0.2376 | 0.344 | 0.41 | ol | 122 | 0.00403 | MV
149-AL1/24-ST1A 20.0 | 10.5 | 0.194 | 0.337 | 0.47 | ol | 149 | 0.00403 | MV
184-AL1/30-ST1A 20.0 | 10.75 | 0.1571 | 0.33 | 0.535 | ol | 184 | 0.00403 | MV
243-AL1/39-ST1A 20.0 | 11 | 0.1188 | 0.32 | 0.645 | ol | 243 | 0.00403 | MV
48-AL1/8-ST1A 110.0 | 8 | 0.5939 | 0.46 | 0.21 | ol | 48 | 0.00403 | HV
70-AL1/11-ST1A 110.0 | 8.4 | 0.4132 | 0.45 | 0.29 | ol | 70 | 0.00403 | HV
94-AL1/15-ST1A 110.0 | 8.65 | 0.306 | 0.44 | 0.35 | ol | 94 | 0.00403 | HV
122-AL1/20-ST1A 110.0 | 8.5 | 0.2376 | 0.43 | 0.41 | ol | 122 | 0.00403 | HV
149-AL1/24-ST1A 110.0 | 8.75 | 0.194 | 0.41 | 0.47 | ol | 149 | 0.00403 | HV
184-AL1/30-ST1A 110.0 | 8.8 | 0.1571 | 0.4 | 0.535 | ol | 184 | 0.00403 | HV
243-AL1/39-ST1A 110.0 | 9 | 0.1188 | 0.39 | 0.645 | ol | 243 | 0.00403 | HV
305-AL1/39-ST1A 110.0 | 9.2 | 0.0949 | 0.38 | 0.74 | ol | 305 | 0.00403 | HV
490-AL1/64-ST1A 110.0 | 9.75 | 0.059 | 0.37 | 0.96 | ol | 490 | 0.00403 | HV
679-AL1/86-ST1A 110.0 | 9.95 | 0.042 | 0.36 | 1.15 | ol | 679 | 0.00403 | HV
490-AL1/64-ST1A 220.0 | 10 | 0.059 | 0.285 | 0.96 | ol | 490 | 0.00403 | HV
679-AL1/86-ST1A 220.0 | 11.7 | 0.042 | 0.275 | 1.15 | ol | 679 | 0.00403 | HV
490-AL1/64-ST1A 380.0 | 11 | 0.059 | 0.253 | 0.96 | ol | 490 | 0.00403 | HV
679-AL1/86-ST1A 380.0 | 14.6 | 0.042 | 0.25 | 1.15 | ol | 679 | 0.00403 | HV

## trafo_std_types
| i0_percent | pfe_kw | vkr_percent | sn_mva | vn_lv_kv | vn_hv_kv | vk_percent | shift_degree | vector_group | tap_side | tap_neutral | tap_min | tap_max | tap_step_degree | tap_step_percent | tap_phase_shifter
160 MVA 380/110 kV | 0.06 | 60 | 0.25 | 160 | 110 | 380 | 12.2 | 0 | Yy0 | hv | 0 | -9 | 9 | 0 | 1.5 | FALSE
100 MVA 220/110 kV | 0.06 | 55 | 0.26 | 100 | 110 | 220 | 12 | 0 | Yy0 | hv | 0 | -9 | 9 | 0 | 1.5 | FALSE
63 MVA 110/20 kV | 0.04 | 22 | 0.32 | 63 | 20 | 110 | 18 | 150 | YNd5 | hv | 0 | -9 | 9 | 0 | 1.5 | FALSE
40 MVA 110/20 kV | 0.05 | 18 | 0.34 | 40 | 20 | 110 | 16.2 | 150 | YNd5 | hv | 0 | -9 | 9 | 0 | 1.5 | FALSE
25 MVA 110/20 kV | 0.07 | 14 | 0.41 | 25 | 20 | 110 | 12 | 150 | YNd5 | hv | 0 | -9 | 9 | 0 | 1.5 | FALSE
63 MVA 110/10 kV | 0.04 | 22 | 0.32 | 63 | 10 | 110 | 18 | 150 | YNd5 | hv | 0 | -9 | 9 | 0 | 1.5 | FALSE
40 MVA 110/10 kV | 0.05 | 18 | 0.34 | 40 | 10 | 110 | 16.2 | 150 | YNd5 | hv | 0 | -9 | 9 | 0 | 1.5 | FALSE
25 MVA 110/10 kV | 0.07 | 14 | 0.41 | 25 | 10 | 110 | 12 | 150 | YNd5 | hv | 0 | -9 | 9 | 0 | 1.5 | FALSE
0.25 MVA 20/0.4 kV | 0.32 | 0.8 | 1.44 | 0.25 | 0.4 | 20 | 6 | 150 | Yzn5 | hv | 0 | -2 | 2 | 0 | 2.5 | FALSE
0.4 MVA 20/0.4 kV | 0.3375 | 1.35 | 1.425 | 0.4 | 0.4 | 20 | 6 | 150 | Dyn5 | hv | 0 | -2 | 2 | 0 | 2.5 | FALSE
0.63 MVA 20/0.4 kV | 0.2619 | 1.65 | 1.206 | 0.63 | 0.4 | 20 | 6 | 150 | Dyn5 | hv | 0 | -2 | 2 | 0 | 2.5 | FALSE
0.25 MVA 10/0.4 kV | 0.24 | 0.6 | 1.2 | 0.25 | 0.4 | 10 | 4 | 150 | Dyn5 | hv | 0 | -2 | 2 | 0 | 2.5 | FALSE
0.4 MVA 10/0.4 kV | 0.2375 | 0.95 | 1.325 | 0.4 | 0.4 | 10 | 4 | 150 | Dyn5 | hv | 0 | -2 | 2 | 0 | 2.5 | FALSE
0.63 MVA 10/0.4 kV | 0.1873 | 1.18 | 1.0794 | 0.63 | 0.4 | 10 | 4 | 150 | Dyn5 | hv | 0 | -2 | 2 | 0 | 2.5 | FALSE

## trafo3w_std_types
| sn_hv_mva | sn_mv_mva | sn_lv_mva | vn_hv_kv | vn_mv_kv | vn_lv_kv | vk_hv_percent | vk_mv_percent | vk_lv_percent | vkr_hv_percent | vkr_mv_percent | vkr_lv_percent | pfe_kw | i0_percent | shift_mv_degree | shift_lv_degree | vector_group | tap_side | tap_neutral | tap_min | tap_max | tap_step_percent
63/25/38 MVA 110/20/10 kV | 63 | 25 | 38 | 110 | 20 | 10 | 10.4 | 10.4 | 10.4 | 0.28 | 0.32 | 0.35 | 35 | 0.89 | 0 | 0 | YN0yn0yn0 | hv | 0 | -10 | 10 | 1.2
63/25/38 MVA 110/10/10 kV | 63 | 25 | 38 | 110 | 10 | 10 | 10.4 | 10.4 | 10.4 | 0.28 | 0.32 | 0.35 | 35 | 0.89 | 0 | 0 | YN0yn0yn0 | hv | 0 | -10 | 10 | 1.2

## fuse_std_types
| fuse_type | i_rated_a | t_avg | t_min | t_total | x_avg | x_min | x_total
HV 100A | HV 100A | 100 | 0 | [10.0, 3.64, 0.854, 0.281, 0.1, 0.0531, 0.022, 0.01] | [10.0, 4.267, 1.21, 0.403, 0.1, 0.058, 0.022, 0.01] | 0 | [300.0, 350.0, 450.0, 550.0, 700.0, 850.0, 1200.0, 1752.0] | [600.0, 700.0, 900.0, 1150.0, 1665.0, 2000.0, 3000.0, 4313.0]
HV 10A | HV 10A | 10 | 0 | [10.0, 1675.0, 0.344, 0.156, 0.1, 0.0417, 0.0171, 0.01] | [10.0, 1.3, 0.3, 0.155, 0.1, 0.0555, 0.023, 0.01] | 0 | [30.0, 32.0, 35.0, 37.0, 39.0, 50.0, 70.0, 88.0] | [60.0, 70.0, 80.0, 87.0, 94.0, 110.0, 150.0, 216.0]
HV 125A | HV 125A | 125 | 0 | [10.0, 1.82, 0.344, 0.1, 0.0467, 0.0269, 0.01] | [10.0, 2.478, 0.426, 0.1, 0.0427, 0.0211, 0.01] | 0 | [375.0, 500.0, 700.0, 925.0, 1200.0, 1500.0, 2341.0] | [750.0, 1000.0, 1500.0, 2200.0, 3000.0, 4000.0, 5765.0]
HV 160A | HV 160A | 160 | 0 | [10.0, 4.15, 1.03, 0.198, 0.1, 0.051, 0.0172, 0.01] | [10.0, 2.3, 0.734, 0.274, 0.1, 0.046, 0.0177, 0.01] | 0 | [480.0, 550.0, 700.0, 1000.0, 1260.0, 1600.0, 2500.0, 3227.0] | [960.0, 1300.0, 1700.0, 2200.0, 2996.0, 4000.0, 6000.0, 7946.0]
HV 16A | HV 16A | 16 | 0 | [10.0, 0.352, 0.164, 0.1, 0.0649, 0.0342, 0.01] | [10.0, 2.34, 0.722, 0.181, 0.1, 0.055, 0.0296, 0.01] | 0 | [48.0, 60.0, 65.0, 71.0, 80.0, 100.0, 162.0] | [96.0, 110.0, 125.0, 150.0, 168.0, 200.0, 250.0, 398.0]
HV 200A | HV 200A | 200 | 0 | [10.0, 4.267, 1.21, 0.403, 0.1, 0.058, 0.022, 0.01] | [10.0, 3.73, 1.654, 0.328, 0.1, 0.0531, 0.019, 0.01] | 0 | [600.0, 700.0, 900.0, 1150.0, 1665.0, 2000.0, 3000.0, 4313.0] | [1200.0, 1500.0, 1800.0, 2700.0, 3960.0, 5000.0, 7500.0, 10620.0]
HV 20A | HV 20A | 20 | 0 | [10.0, 1.3, 0.3, 0.155, 0.1, 0.0555, 0.023, 0.01] | [10.0, 1.3, 0.161, 0.1, 0.0611, 0.0399, 0.0141, 0.01] | 0 | [60.0, 70.0, 80.0, 87.0, 94.0, 110.0, 150.0, 216.0] | [120.0, 150.0, 200.0, 223.0, 260.0, 300.0, 450.0, 532.0]
HV 25A | HV 25A | 25 | 0 | [10.0, 2.512, 0.833, 0.299, 0.1, 0.0372, 0.0223, 0.01] | [10.0, 3.125, 0.597, 0.198, 0.1, 0.0378, 0.022, 0.01] | 0 | [75.0, 82.0, 90.0, 100.0, 124.0, 170.0, 200.0, 289.0] | [150.0, 170.0, 210.0, 250.0, 294.0, 400.0, 500.0, 711.0]
HV 31.5A | HV 31.5A | 31.5 | 0 | [10.0, 2.34, 0.722, 0.181, 0.1, 0.055, 0.0296, 0.01] | [10.0, 2.84, 0.368, 0.164, 0.1, 0.0621, 0.0378, 0.0195, 0.01] | 0 | [95.0, 110.0, 125.0, 150.0, 165.0, 200.0, 250.0, 390.0] | [189.0, 220.0, 300.0, 350.0, 393.0, 450.0, 530.0, 700.0, 960.0]
HV 40A | HV 40A | 40 | 0 | [10.0, 1.3, 0.161, 0.1, 0.0611, 0.0399, 0.0141, 0.01] | [10.0, 2.05, 0.369, 0.198, 0.1, 0.051, 0.0298, 0.01] | 0 | [120.0, 150.0, 200.0, 223.0, 260.0, 300.0, 450.0, 532.0] | [240.0, 300.0, 400.0, 450.0, 530.0, 650.0, 800.0, 1311.0]
HV 50A | HV 50A | 50 | 0 | [10.0, 3.215, 0.597, 0.198, 0.1, 0.0378, 0.022, 0.01] | [10.0, 3.64, 0.854, 0.281, 0.1, 0.0531, 0.022, 0.01] | 0 | [150.0, 170.0, 210.0, 250.0, 294.0, 400.0, 500.0, 711.0] | [300.0, 350.0, 450.0, 550.0, 700.0, 850.0, 1200.0, 1752.0]
HV 6.3A | HV 6.3A | 6.3 | 0 | [10.0, 1.39, 0.344, 0.168, 0.1, 0.056, 0.0263, 0.01] | [10.0, 1.711, 0.516, 0.198, 0.1, 0.0634, 0.0303, 0.01] | 0 | [19.0, 19.5, 20.4, 20.8, 22.0, 25.0, 32.0, 48.0] | [38.0, 40.0, 43.0, 48.0, 53.0, 60.0, 75.0, 118.0]
HV 63A | HV 63A | 63 | 0 | [10.0, 2.84, 0.368, 0.164, 0.1, 0.0621, 0.0378, 0.0195, 0.01] | [10.0, 1.82, 0.344, 0.1, 0.0467, 0.0269, 0.01] | 0 | [189.0, 220.0, 300.0, 350.0, 393.0, 450.0, 530.0, 700.0, 961.0] | [378.0, 500.0, 700.0, 934.0, 1200.0, 1500.0, 2366.0]
HV 80A | HV 80A | 80 | 0 | [10.0, 2.05, 0.369, 0.198, 0.1, 0.051, 0.0298, 0.01] | [10.0, 4.15, 1.03, 0.198, 0.1, 0.051, 0.0172, 0.01] | 0 | [240.0, 300.0, 400.0, 450.0, 530.0, 650.0, 800.0, 1311.0] | [480.0, 550.0, 700.0, 1000.0, 1260.0, 1600.0, 2500.0, 3227.0]
Siemens NH-1-100 | Siemens NH-1-100 | 100 | [5400.0, 2000.0, 400.0, 20.0, 1.0, 0.2, 0.012, 0.004] | 0 | 0 | [150.0, 190.0, 250.0, 430.0, 900.0, 1250.0, 2700.0, 3600.0] | 0 | 0
Siemens NH-1-125 | Siemens NH-1-125 | 125 | [4800.0, 120.0, 7.0, 0.1, 0.004] | 0 | 0 | [180.0, 400.0, 740.0, 2000.0, 4250.0] | 0 | 0
Siemens NH-1-16 | Siemens NH-1-16 | 16 | [4000.0, 400.0, 2.0, 0.1, 0.04, 0.01] | 0 | 0 | [26.0, 35.0, 75.0, 150.0, 200.0, 300.0] | 0 | 0
Siemens NH-1-160 | Siemens NH-1-160 | 160 | [4800.0, 120.0, 7.0, 0.1, 0.004] | 0 | 0 | [210.0, 500.0, 900.0, 2300.0, 5000.0] | 0 | 0
Siemens NH-1-25 | Siemens NH-1-25 | 25 | [4000.0, 1000.0, 10.0, 0.2, 0.02, 0.01] | 0 | 0 | [40.0, 50.0, 100.0, 210.0, 400.0, 500.0] | 0 | 0
Siemens NH-1-50 | Siemens NH-1-50 | 50 | [4000.0, 40.0, 4.0, 1.0, 0.02, 0.01] | 0 | 0 | [86.0, 200.0, 300.0, 400.0, 1000.0, 1280.0] | 0 | 0
Siemens NH-1-63 | Siemens NH-1-63 | 63 | [4000.0, 100.0, 10.0, 2.0, 0.04, 0.01] | 0 | 0 | [100.0, 200.0, 300.0, 400.0, 1000.0, 1500.0] | 0 | 0
Siemens NH-1-80 | Siemens NH-1-80 | 80 | [4800.0, 120.0, 7.0, 0.1, 0.01] | 0 | 0 | [150.58, 250.0, 450.0, 1150.0, 2470.0] | 0 | 0
Siemens NH-2-1000 | Siemens NH-2-1000 | 1000 | [4800.0, 120.0, 7.0, 0.1, 0.004] | 0 | 0 | [1900.0, 3500.0, 8400.0, 24000.0, 52000.0] | 0 | 0
Siemens NH-2-200 | Siemens NH-2-200 | 200 | [4800.0, 120.0, 7.0, 0.1, 0.004] | 0 | 0 | [280.0, 650.0, 1200.0, 3000.0, 7000.0] | 0 | 0
Siemens NH-2-224 | Siemens NH-2-224 | 224 | [4800.0, 120.0, 7.0, 0.2, 0.04, 0.004] | 0 | 0 | [400.0, 750.0, 1453.0, 3025.0, 4315.0, 7600.0] | 0 | 0
Siemens NH-2-250 | Siemens NH-2-250 | 250 | [4800.0, 120.0, 7.0, 0.1, 0.004] | 0 | 0 | [450.0, 800.0, 1650.0, 4000.0, 8500.0] | 0 | 0
Siemens NH-2-315 | Siemens NH-2-315 | 315 | [4800.0, 120.0, 7.0, 0.1, 0.004] | 0 | 0 | [550.0, 920.0, 1900.0, 5000.0, 11000.0] | 0 | 0
Siemens NH-2-355 | Siemens NH-2-355 | 355 | [4800.0, 120.0, 6.0, 0.1, 0.004] | 0 | 0 | [650.0, 1116.27, 2350.0, 5840.0, 12790.0] | 0 | 0
Siemens NH-2-400 | Siemens NH-2-400 | 400 | [4800.0, 120.0, 7.0, 0.1, 0.004] | 0 | 0 | [720.0, 1350.0, 2800.0, 6500.0, 15000.0] | 0 | 0
Siemens NH-2-425 | Siemens NH-2-425 | 425 | [4800.0, 120.0, 7.0, 0.1, 0.004] | 0 | 0 | [850.0, 1500.0, 3050.0, 7500.0, 16500.0] | 0 | 0
Siemens NH-2-630 | Siemens NH-2-630 | 630 | [4800.0, 120.0, 7.0, 0.1, 0.004] | 0 | 0 | [1200.0, 2000.0, 4800.0, 12000.0, 26000.0] | 0 | 0

## dtypes
| element | column | dtype
0 | bus | name | object
1 | bus | vn_kv | float64
2 | bus | type | object
3 | bus | zone | object
4 | bus | in_service | bool
5 | load | name | object
6 | load | bus | uint32
7 | load | p_mw | float64
8 | load | q_mvar | float64
9 | load | const_z_percent | float64
10 | load | const_i_percent | float64
11 | load | sn_mva | float64
12 | load | scaling | float64
13 | load | in_service | bool
14 | load | type | object
15 | ext_grid | name | object
16 | ext_grid | bus | uint32
17 | ext_grid | vm_pu | float64
18 | ext_grid | va_degree | float64
19 | ext_grid | slack_weight | float64
20 | ext_grid | in_service | bool
21 | line | name | object
22 | line | std_type | object
23 | line | from_bus | uint32
24 | line | to_bus | uint32
25 | line | length_km | float64
26 | line | r_ohm_per_km | float64
27 | line | x_ohm_per_km | float64
28 | line | c_nf_per_km | float64
29 | line | g_us_per_km | float64
30 | line | max_i_ka | float64
31 | line | df | float64
32 | line | parallel | uint32
33 | line | type | object
34 | line | in_service | bool
35 | trafo | name | object
36 | trafo | std_type | object
37 | trafo | hv_bus | uint32
38 | trafo | lv_bus | uint32
39 | trafo | sn_mva | float64
40 | trafo | vn_hv_kv | float64
41 | trafo | vn_lv_kv | float64
42 | trafo | vk_percent | float64
43 | trafo | vkr_percent | float64
44 | trafo | pfe_kw | float64
45 | trafo | i0_percent | float64
46 | trafo | shift_degree | float64
47 | trafo | tap_side | object
48 | trafo | tap_neutral | int32
49 | trafo | tap_min | int32
50 | trafo | tap_max | int32
51 | trafo | tap_step_percent | float64
52 | trafo | tap_step_degree | float64
53 | trafo | tap_pos | int32
54 | trafo | tap_phase_shifter | bool
55 | trafo | parallel | uint32
56 | trafo | df | float64
57 | trafo | in_service | bool
58 | line_geodata | coords | object
59 | bus_geodata | x | float64
60 | bus_geodata | y | float64
61 | bus_geodata | coords | object

## parameters
| version | format_version | converged | OPF_converged | name | f_hz | sn_mva
0 | 2.14.6 | 2.14.0 | FALSE | FALSE |  | 50 | 1