## bus
| name | vn_kv | type | zone | in_service
0 | bus_LV_6265-46_0_5_node_0 | 0.4 | n |  | TRUE
1 | bus_LV_6265-46_0_5_node_1 | 0.4 | n |  | TRUE
2 | bus_LV_6265-46_0_5_node_2 | 0.4 | n |  | TRUE
3 | bus_LV_6265-46_0_5_node_3 | 0.4 | n |  | TRUE
4 | bus_LV_6265-46_0_5_node_64 | 0.4 | n |  | TRUE
5 | bus_LV_6265-46_0_5_node_65 | 0.4 | n |  | TRUE
6 | bus_LV_6265-46_0_5_node_4 | 0.4 | n |  | TRUE
7 | bus_LV_6265-46_0_5_node_5 | 0.4 | n |  | TRUE
8 | bus_LV_6265-46_0_5_node_6 | 0.4 | n |  | TRUE
9 | bus_LV_6265-46_0_5_node_7 | 0.4 | n |  | TRUE
10 | bus_LV_6265-46_0_5_node_8 | 0.4 | n |  | TRUE
11 | bus_LV_6265-46_0_5_node_9 | 0.4 | n |  | TRUE
12 | bus_LV_6265-46_0_5_node_10 | 0.4 | n |  | TRUE
13 | bus_LV_6265-46_0_5_node_16 | 0.4 | n |  | TRUE
14 | bus_LV_6265-46_0_5_node_51 | 0.4 | n |  | TRUE
15 | bus_LV_6265-46_0_5_node_13 | 0.4 | n |  | TRUE
16 | bus_LV_6265-46_0_5_node_49 | 0.4 | n |  | TRUE
17 | bus_LV_6265-46_0_5_node_11 | 0.4 | n |  | TRUE
18 | bus_LV_6265-46_0_5_node_12 | 0.4 | n |  | TRUE
19 | bus_LV_6265-46_0_5_node_14 | 0.4 | n |  | TRUE
20 | bus_LV_6265-46_0_5_node_15 | 0.4 | n |  | TRUE
21 | bus_LV_6265-46_0_5_node_17 | 0.4 | n |  | TRUE
22 | bus_LV_6265-46_0_5_node_18 | 0.4 | n |  | TRUE
23 | bus_LV_6265-46_0_5_node_19 | 0.4 | n |  | TRUE
24 | bus_LV_6265-46_0_5_node_24 | 0.4 | n |  | TRUE
25 | bus_LV_6265-46_0_5_node_23 | 0.4 | n |  | TRUE
26 | bus_LV_6265-46_0_5_node_29 | 0.4 | n |  | TRUE
27 | bus_LV_6265-46_0_5_node_38 | 0.4 | n |  | TRUE
28 | bus_LV_6265-46_0_5_node_22 | 0.4 | n |  | TRUE
29 | bus_LV_6265-46_0_5_node_30 | 0.4 | n |  | TRUE
30 | bus_LV_6265-46_0_5_node_20 | 0.4 | n |  | TRUE
31 | bus_LV_6265-46_0_5_node_21 | 0.4 | n |  | TRUE
32 | bus_LV_6265-46_0_5_node_39 | 0.4 | n |  | TRUE
33 | bus_LV_6265-46_0_5_node_25 | 0.4 | n |  | TRUE
34 | bus_LV_6265-46_0_5_node_26 | 0.4 | n |  | TRUE
35 | bus_LV_6265-46_0_5_node_27 | 0.4 | n |  | TRUE
36 | bus_LV_6265-46_0_5_node_28 | 0.4 | n |  | TRUE
37 | bus_LV_6265-46_0_5_node_37 | 0.4 | n |  | TRUE
38 | bus_LV_6265-46_0_5_node_42 | 0.4 | n |  | TRUE
39 | bus_LV_6265-46_0_5_node_43 | 0.4 | n |  | TRUE
40 | bus_LV_6265-46_0_5_node_40 | 0.4 | n |  | TRUE
41 | bus_LV_6265-46_0_5_node_31 | 0.4 | n |  | TRUE
42 | bus_LV_6265-46_0_5_node_32 | 0.4 | n |  | TRUE
43 | bus_LV_6265-46_0_5_node_33 | 0.4 | n |  | TRUE
44 | bus_LV_6265-46_0_5_node_45 | 0.4 | n |  | TRUE
45 | bus_LV_6265-46_0_5_node_34 | 0.4 | n |  | TRUE
46 | bus_LV_6265-46_0_5_node_35 | 0.4 | n |  | TRUE
47 | bus_LV_6265-46_0_5_node_44 | 0.4 | n |  | TRUE
48 | bus_LV_6265-46_0_5_node_36 | 0.4 | n |  | TRUE
49 | bus_LV_6265-46_0_5_node_46 | 0.4 | n |  | TRUE
50 | bus_LV_6265-46_0_5_node_47 | 0.4 | n |  | TRUE
51 | bus_LV_6265-46_0_5_node_81 | 0.4 | n |  | TRUE
52 | bus_LV_6265-46_0_5_node_79 | 0.4 | n |  | TRUE
53 | bus_LV_6265-46_0_5_node_41 | 0.4 | n |  | TRUE
54 | bus_LV_6265-46_0_5_node_82 | 0.4 | n |  | TRUE
55 | bus_LV_6265-46_0_5_node_83 | 0.4 | n |  | TRUE
56 | bus_LV_6265-46_0_5_node_84 | 0.4 | n |  | TRUE
57 | bus_LV_6265-46_0_5_node_76 | 0.4 | n |  | TRUE
58 | bus_LV_6265-46_0_5_node_48 | 0.4 | n |  | TRUE
59 | bus_LV_6265-46_0_5_node_50 | 0.4 | n |  | TRUE
60 | bus_LV_6265-46_0_5_node_52 | 0.4 | n |  | TRUE
61 | bus_LV_6265-46_0_5_node_53 | 0.4 | n |  | TRUE
62 | bus_LV_6265-46_0_5_node_54 | 0.4 | n |  | TRUE
63 | bus_LV_6265-46_0_5_node_55 | 0.4 | n |  | TRUE
64 | bus_LV_6265-46_0_5_node_56 | 0.4 | n |  | TRUE
65 | bus_LV_6265-46_0_5_node_57 | 0.4 | n |  | TRUE
66 | bus_LV_6265-46_0_5_node_58 | 0.4 | n |  | TRUE
67 | bus_LV_6265-46_0_5_node_59 | 0.4 | n |  | TRUE
68 | bus_LV_6265-46_0_5_node_60 | 0.4 | n |  | TRUE
69 | bus_LV_6265-46_0_5_node_61 | 0.4 | n |  | TRUE
70 | bus_LV_6265-46_0_5_node_62 | 0.4 | n |  | TRUE
71 | bus_LV_6265-46_0_5_node_63 | 0.4 | n |  | TRUE
72 | bus_LV_6265-46_0_5_node_70 | 0.4 | n |  | TRUE
73 | bus_LV_6265-46_0_5_node_68 | 0.4 | n |  | TRUE
74 | bus_LV_6265-46_0_5_node_66 | 0.4 | n |  | TRUE
75 | bus_LV_6265-46_0_5_node_67 | 0.4 | n |  | TRUE
76 | bus_LV_6265-46_0_5_node_69 | 0.4 | n |  | TRUE
77 | bus_LV_6265-46_0_5_node_72 | 0.4 | n |  | TRUE
78 | bus_LV_6265-46_0_5_node_71 | 0.4 | n |  | TRUE
79 | bus_LV_6265-46_0_5_node_73 | 0.4 | n |  | TRUE
80 | bus_LV_6265-46_0_5_node_74 | 0.4 | n |  | TRUE
81 | bus_LV_6265-46_0_5_node_75 | 0.4 | n |  | TRUE
82 | bus_LV_6265-46_0_5_node_85 | 0.4 | n |  | TRUE
83 | bus_LV_6265-46_0_5_node_86 | 0.4 | n |  | TRUE
84 | bus_MV_267_1_node_124 | 20 | n |  | TRUE

## load
| name | bus | p_mw | q_mvar | const_z_percent | const_i_percent | sn_mva | scaling | in_service | type
0 | LV_6265-46_0_5_load_0 | 0 | 0.0064388 | 0.0016137 | 0 | 0 |  | 1 | TRUE | wye
1 | LV_6265-46_0_5_load_1 | 1 | 0.0045584 | 0.0011424 | 0 | 0 |  | 1 | TRUE | wye
2 | LV_6265-46_0_5_load_2 | 2 | 0.007992 | 0.002003 | 0 | 0 |  | 1 | TRUE | wye
3 | LV_6265-46_0_5_load_3 | 3 | 0.0063139 | 0.0015824 | 0 | 0 |  | 1 | TRUE | wye
4 | LV_6265-46_0_5_load_64 | 4 | 0.0068254 | 0.0017106 | 0 | 0 |  | 1 | TRUE | wye
5 | LV_6265-46_0_5_load_65 | 5 | 0.0070044 | 0.0017555 | 0 | 0 |  | 1 | TRUE | wye
6 | LV_6265-46_0_5_load_4 | 6 | 0.0029224 | 0.00073241 | 0 | 0 |  | 1 | TRUE | wye
7 | LV_6265-46_0_5_load_5 | 7 | 0.0018922 | 0.00047424 | 0 | 0 |  | 1 | TRUE | wye
8 | LV_6265-46_0_5_load_6 | 8 | 0.0023082 | 0.00057848 | 0 | 0 |  | 1 | TRUE | wye
9 | LV_6265-46_0_5_load_7 | 9 | 0.0076192 | 0.0019095 | 0 | 0 |  | 1 | TRUE | wye
10 | LV_6265-46_0_5_load_8 | 10 | 0.0029126 | 0.00072997 | 0 | 0 |  | 1 | TRUE | wye
11 | LV_6265-46_0_5_load_9 | 11 | 0.0029324 | 0.00073494 | 0 | 0 |  | 1 | TRUE | wye
12 | LV_6265-46_0_5_load_10 | 12 | 0.0068007 | 0.0017044 | 0 | 0 |  | 1 | TRUE | wye
13 | LV_6265-46_0_5_load_51 | 14 | 0.0057836 | 0.0014495 | 0 | 0 |  | 1 | TRUE | wye
14 | LV_6265-46_0_5_load_49 | 16 | 0.002893 | 0.00072505 | 0 | 0 |  | 1 | TRUE | wye
15 | LV_6265-46_0_5_load_11 | 17 | 0.006 | 0.0015037 | 0 | 0 |  | 1 | TRUE | wye
16 | LV_6265-46_0_5_load_12 | 18 | 0.013926 | 0.0034903 | 0 | 0 |  | 1 | TRUE | wye
17 | LV_6265-46_0_5_load_17 | 21 | 0.0079203 | 0.001985 | 0 | 0 |  | 1 | TRUE | wye
18 | LV_6265-46_0_5_load_18 | 22 | 0.0087083 | 0.0021825 | 0 | 0 |  | 1 | TRUE | wye
19 | LV_6265-46_0_5_load_19 | 23 | 0.0037001 | 0.00092733 | 0 | 0 |  | 1 | TRUE | wye
20 | LV_6265-46_0_5_load_24 | 24 | 0.0041763 | 0.0010467 | 0 | 0 |  | 1 | TRUE | wye
21 | LV_6265-46_0_5_load_23 | 25 | 0.0078006 | 0.001955 | 0 | 0 |  | 1 | TRUE | wye
22 | LV_6265-46_0_5_load_29 | 26 | 0.0024201 | 0.00060653 | 0 | 0 |  | 1 | TRUE | wye
23 | LV_6265-46_0_5_load_38 | 27 | 0.0041175 | 0.001032 | 0 | 0 |  | 1 | TRUE | wye
24 | LV_6265-46_0_5_load_22 | 28 | 0.0015911 | 0.00039878 | 0 | 0 |  | 1 | TRUE | wye
25 | LV_6265-46_0_5_load_30 | 29 | 0.0038151 | 0.00095615 | 0 | 0 |  | 1 | TRUE | wye
26 | LV_6265-46_0_5_load_20 | 30 | 0.0074189 | 0.0018593 | 0 | 0 |  | 1 | TRUE | wye
27 | LV_6265-46_0_5_load_21 | 31 | 0.0047071 | 0.0011797 | 0 | 0 |  | 1 | TRUE | wye
28 | LV_6265-46_0_5_load_39 | 32 | 0.0057434 | 0.0014394 | 0 | 0 |  | 1 | TRUE | wye
29 | LV_6265-46_0_5_load_25 | 33 | 0.0074982 | 0.0018792 | 0 | 0 |  | 1 | TRUE | wye
30 | LV_6265-46_0_5_load_26 | 34 | 0.0033617 | 0.00084251 | 0 | 0 |  | 1 | TRUE | wye
31 | LV_6265-46_0_5_load_27 | 35 | 0.0045977 | 0.0011523 | 0 | 0 |  | 1 | TRUE | wye
32 | LV_6265-46_0_5_load_28 | 36 | 0.0038302 | 0.00095994 | 0 | 0 |  | 1 | TRUE | wye
33 | LV_6265-46_0_5_load_42 | 38 | 0.0041653 | 0.0010439 | 0 | 0 |  | 1 | TRUE | wye
34 | LV_6265-46_0_5_load_43 | 39 | 0.0065056 | 0.0016305 | 0 | 0 |  | 1 | TRUE | wye
35 | LV_6265-46_0_5_load_31 | 41 | 0.011046 | 0.0027684 | 0 | 0 |  | 1 | TRUE | wye
36 | LV_6265-46_0_5_load_32 | 42 | 0.0051047 | 0.0012794 | 0 | 0 |  | 1 | TRUE | wye
37 | LV_6265-46_0_5_load_33 | 43 | 0.0041145 | 0.0010312 | 0 | 0 |  | 1 | TRUE | wye
38 | LV_6265-46_0_5_load_45 | 44 | 0.0077826 | 0.0019505 | 0 | 0 |  | 1 | TRUE | wye
39 | LV_6265-46_0_5_load_34 | 45 | 0.0068618 | 0.0017197 | 0 | 0 |  | 1 | TRUE | wye
40 | LV_6265-46_0_5_load_35 | 46 | 0.0039451 | 0.00098874 | 0 | 0 |  | 1 | TRUE | wye
41 | LV_6265-46_0_5_load_44 | 47 | 0.0056132 | 0.0014068 | 0 | 0 |  | 1 | TRUE | wye
42 | LV_6265-46_0_5_load_36 | 48 | 0.0052442 | 0.0013143 | 0 | 0 |  | 1 | TRUE | wye
43 | LV_6265-46_0_5_load_46 | 49 | 0.0042809 | 0.0010729 | 0 | 0 |  | 1 | TRUE | wye
44 | LV_6265-46_0_5_load_47 | 50 | 0.004584 | 0.0011488 | 0 | 0 |  | 1 | TRUE | wye
45 | LV_6265-46_0_5_load_81 | 51 | 0.0065664 | 0.0016457 | 0 | 0 |  | 1 | TRUE | wye
46 | LV_6265-46_0_5_load_79 | 52 | 0.0032462 | 0.00081358 | 0 | 0 |  | 1 | TRUE | wye
47 | LV_6265-46_0_5_load_82 | 54 | 0.0042944 | 0.0010763 | 0 | 0 |  | 1 | TRUE | wye
48 | LV_6265-46_0_5_load_84 | 56 | 0.0036139 | 0.00090572 | 0 | 0 |  | 1 | TRUE | wye
49 | LV_6265-46_0_5_load_76 | 57 | 0.0049823 | 0.0012487 | 0 | 0 |  | 1 | TRUE | wye
50 | LV_6265-46_0_5_load_48 | 58 | 0.0084575 | 0.0021196 | 0 | 0 |  | 1 | TRUE | wye
51 | LV_6265-46_0_5_load_50 | 59 | 0.0085961 | 0.0021544 | 0 | 0 |  | 1 | TRUE | wye
52 | LV_6265-46_0_5_load_52 | 60 | 0.0051178 | 0.0012826 | 0 | 0 |  | 1 | TRUE | wye
53 | LV_6265-46_0_5_load_53 | 61 | 0.010556 | 0.0026455 | 0 | 0 |  | 1 | TRUE | wye
54 | LV_6265-46_0_5_load_54 | 62 | 0.0053779 | 0.0013478 | 0 | 0 |  | 1 | TRUE | wye
55 | LV_6265-46_0_5_load_55 | 63 | 0.0048515 | 0.0012159 | 0 | 0 |  | 1 | TRUE | wye
56 | LV_6265-46_0_5_load_56 | 64 | 0.0055435 | 0.0013893 | 0 | 0 |  | 1 | TRUE | wye
57 | LV_6265-46_0_5_load_57 | 65 | 0.0027746 | 0.00069539 | 0 | 0 |  | 1 | TRUE | wye
58 | LV_6265-46_0_5_load_58 | 66 | 0.002493 | 0.00062481 | 0 | 0 |  | 1 | TRUE | wye
59 | LV_6265-46_0_5_load_59 | 67 | 0.0048831 | 0.0012238 | 0 | 0 |  | 1 | TRUE | wye
60 | LV_6265-46_0_5_load_60 | 68 | 0.0034372 | 0.00086145 | 0 | 0 |  | 1 | TRUE | wye
61 | LV_6265-46_0_5_load_63 | 71 | 0.0090148 | 0.0022593 | 0 | 0 |  | 1 | TRUE | wye
62 | LV_6265-46_0_5_load_70 | 72 | 0.0047959 | 0.001202 | 0 | 0 |  | 1 | TRUE | wye
63 | LV_6265-46_0_5_load_68 | 73 | 0.0089856 | 0.002252 | 0 | 0 |  | 1 | TRUE | wye
64 | LV_6265-46_0_5_load_69 | 76 | 0.0085934 | 0.0021537 | 0 | 0 |  | 1 | TRUE | wye
65 | LV_6265-46_0_5_load_72 | 77 | 0.0015739 | 0.00039444 | 0 | 0 |  | 1 | TRUE | wye
66 | LV_6265-46_0_5_load_71 | 78 | 0.0018914 | 0.00047402 | 0 | 0 |  | 1 | TRUE | wye
67 | LV_6265-46_0_5_load_73 | 79 | 0.0074587 | 0.0018693 | 0 | 0 |  | 1 | TRUE | wye
68 | LV_6265-46_0_5_load_74 | 80 | 0.0052344 | 0.0013119 | 0 | 0 |  | 1 | TRUE | wye
69 | LV_6265-46_0_5_load_75 | 81 | 0.010584 | 0.0026527 | 0 | 0 |  | 1 | TRUE | wye
70 | LV_6265-46_0_5_load_85 | 82 | 0.0020888 | 0.00052349 | 0 | 0 |  | 1 | TRUE | wye
71 | LV_6265-46_0_5_load_86 | 83 | 0.0090461 | 0.0022672 | 0 | 0 |  | 1 | TRUE | wye

## ext_grid
| name | bus | vm_pu | va_degree | slack_weight | in_service
0 |  | 44 | 1 | 0 | 1 | TRUE

## line
| name | std_type | from_bus | to_bus | length_km | r_ohm_per_km | x_ohm_per_km | c_nf_per_km | g_us_per_km | max_i_ka | df | parallel | type | in_service
0 | LV_6265-46_0_5_line_0 |  | 0 | 1 | 0.020232 | 0.125 | 0.08 | 261 | 0 | 0.364 | 1 | 1 | cs | TRUE
1 | LV_6265-46_0_5_line_1 |  | 1 | 2 | 0.0073721 | 0.125 | 0.08 | 261 | 0 | 0.364 | 1 | 1 | cs | TRUE
2 | LV_6265-46_0_5_line_2 |  | 2 | 3 | 0.010438 | 0.125 | 0.08 | 261 | 0 | 0.364 | 1 | 1 | cs | TRUE
3 | LV_6265-46_0_5_line_3 |  | 3 | 4 | 0.0052438 | 0.125 | 0.08 | 261 | 0 | 0.364 | 1 | 1 | cs | TRUE
4 | LV_6265-46_0_5_line_4 |  | 4 | 5 | 0.025287 | 0.125 | 0.08 | 261 | 0 | 0.364 | 1 | 1 | cs | TRUE
5 | LV_6265-46_0_5_line_5 |  | 5 | 74 | 0.010341 | 0.125 | 0.08 | 261 | 0 | 0.364 | 1 | 1 | cs | TRUE
6 | LV_6265-46_0_5_line_6 |  | 6 | 7 | 0.0065336 | 0.125 | 0.08 | 261 | 0 | 0.364 | 1 | 4 | cs | TRUE
7 | LV_6265-46_0_5_line_7 |  | 6 | 8 | 0.0027116 | 0.125 | 0.08 | 261 | 0 | 0.364 | 1 | 4 | cs | TRUE
8 | LV_6265-46_0_5_line_8 |  | 7 | 9 | 0.0081557 | 0.125 | 0.08 | 261 | 0 | 0.364 | 1 | 4 | cs | TRUE
9 | LV_6265-46_0_5_line_9 |  | 8 | 10 | 0.011104 | 0.125 | 0.08 | 261 | 0 | 0.364 | 1 | 4 | cs | TRUE
10 | LV_6265-46_0_5_line_10 |  | 9 | 11 | 0.011987 | 0.125 | 0.08 | 261 | 0 | 0.364 | 1 | 4 | cs | TRUE
11 | LV_6265-46_0_5_line_11 |  | 10 | 12 | 0.01852 | 0.125 | 0.08 | 261 | 0 | 0.364 | 1 | 4 | cs | TRUE
12 | LV_6265-46_0_5_line_12 |  | 11 | 13 | 0.017537 | 0.125 | 0.08 | 261 | 0 | 0.364 | 1 | 4 | cs | TRUE
13 | LV_6265-46_0_5_line_13 |  | 12 | 14 | 0.00086814 | 0.125 | 0.08 | 261 | 0 | 0.364 | 1 | 4 | cs | TRUE
14 | LV_6265-46_0_5_line_14 |  | 13 | 15 | 0.080409 | 0.125 | 0.08 | 261 | 0 | 0.364 | 1 | 4 | cs | TRUE
15 | LV_6265-46_0_5_line_15 |  | 14 | 16 | 0.01479 | 0.125 | 0.08 | 261 | 0 | 0.364 | 1 | 4 | cs | TRUE
16 | LV_6265-46_0_5_line_16 |  | 15 | 20 | 0.003175 | 0.125 | 0.08 | 261 | 0 | 0.364 | 1 | 4 | cs | TRUE
17 | LV_6265-46_0_5_line_17 |  | 15 | 17 | 0.075857 | 0.125 | 0.08 | 261 | 0 | 0.364 | 1 | 4 | cs | TRUE
18 | LV_6265-46_0_5_line_18 |  | 16 | 58 | 0.0095973 | 0.125 | 0.08 | 261 | 0 | 0.364 | 1 | 4 | cs | TRUE
19 | LV_6265-46_0_5_line_19 |  | 17 | 18 | 0.023176 | 0.125 | 0.08 | 261 | 0 | 0.364 | 1 | 4 | cs | TRUE
20 | LV_6265-46_0_5_line_20 |  | 18 | 19 | 0.013994 | 0.125 | 0.08 | 261 | 0 | 0.364 | 1 | 4 | cs | TRUE
21 | LV_6265-46_0_5_line_21 |  | 19 | 21 | 0.034141 | 0.125 | 0.08 | 261 | 0 | 0.364 | 1 | 4 | cs | TRUE
22 | LV_6265-46_0_5_line_22 |  | 19 | 22 | 0.026014 | 0.125 | 0.08 | 261 | 0 | 0.364 | 1 | 1 | cs | TRUE
23 | LV_6265-46_0_5_line_23 |  | 20 | 23 | 0.042169 | 0.125 | 0.08 | 261 | 0 | 0.364 | 1 | 4 | cs | TRUE
24 | LV_6265-46_0_5_line_24 |  | 21 | 24 | 0.027937 | 0.125 | 0.08 | 261 | 0 | 0.364 | 1 | 2 | cs | TRUE
25 | LV_6265-46_0_5_line_25 |  | 22 | 25 | 0.0058399 | 0.125 | 0.08 | 261 | 0 | 0.364 | 1 | 1 | cs | TRUE
26 | LV_6265-46_0_5_line_26 |  | 23 | 26 | 0.020855 | 0.125 | 0.08 | 261 | 0 | 0.364 | 1 | 4 | cs | TRUE
27 | LV_6265-46_0_5_line_27 |  | 24 | 27 | 0.00018697 | 0.125 | 0.08 | 261 | 0 | 0.364 | 1 | 1 | cs | TRUE
28 | LV_6265-46_0_5_line_28 |  | 25 | 28 | 0.020681 | 0.125 | 0.08 | 261 | 0 | 0.364 | 1 | 1 | cs | TRUE
29 | LV_6265-46_0_5_line_29 |  | 26 | 29 | 0.014457 | 0.125 | 0.08 | 261 | 0 | 0.364 | 1 | 4 | cs | TRUE
30 | LV_6265-46_0_5_line_30 |  | 27 | 32 | 0.061035 | 0.125 | 0.08 | 261 | 0 | 0.364 | 1 | 1 | cs | TRUE
31 | LV_6265-46_0_5_line_31 |  | 28 | 31 | 0.0080173 | 0.125 | 0.08 | 261 | 0 | 0.364 | 1 | 1 | cs | TRUE
32 | LV_6265-46_0_5_line_32 |  | 29 | 41 | 0.017825 | 0.125 | 0.08 | 261 | 0 | 0.364 | 1 | 4 | cs | TRUE
33 | LV_6265-46_0_5_line_33 |  | 30 | 31 | 0.034152 | 0.125 | 0.08 | 261 | 0 | 0.364 | 1 | 1 | cs | TRUE
34 | LV_6265-46_0_5_line_34 |  | 32 | 40 | 0.040885 | 0.125 | 0.08 | 261 | 0 | 0.364 | 1 | 1 | cs | TRUE
35 | LV_6265-46_0_5_line_35 |  | 33 | 34 | 0.069404 | 0.125 | 0.08 | 261 | 0 | 0.364 | 1 | 1 | cs | TRUE
36 | LV_6265-46_0_5_line_36 |  | 34 | 35 | 0.029653 | 0.125 | 0.08 | 261 | 0 | 0.364 | 1 | 1 | cs | TRUE
37 | LV_6265-46_0_5_line_37 |  | 35 | 36 | 0.027485 | 0.125 | 0.08 | 261 | 0 | 0.364 | 1 | 1 | cs | TRUE
38 | LV_6265-46_0_5_line_38 |  | 36 | 37 | 0.056026 | 0.125 | 0.08 | 261 | 0 | 0.364 | 1 | 1 | cs | TRUE
39 | LV_6265-46_0_5_line_39 |  | 37 | 38 | 0.017084 | 0.125 | 0.08 | 261 | 0 | 0.364 | 1 | 1 | cs | TRUE
40 | LV_6265-46_0_5_line_40 |  | 37 | 39 | 0.031172 | 0.125 | 0.08 | 261 | 0 | 0.364 | 1 | 1 | cs | TRUE
41 | LV_6265-46_0_5_line_41 |  | 37 | 40 | 0.0061975 | 0.125 | 0.08 | 261 | 0 | 0.364 | 1 | 1 | cs | TRUE
42 | LV_6265-46_0_5_line_42 |  | 38 | 51 | 0.013122 | 0.125 | 0.08 | 261 | 0 | 0.364 | 1 | 1 | cs | TRUE
43 | LV_6265-46_0_5_line_43 |  | 39 | 52 | 0.024852 | 0.125 | 0.08 | 261 | 0 | 0.364 | 1 | 1 | cs | TRUE
44 | LV_6265-46_0_5_line_44 |  | 40 | 53 | 0.005368 | 0.125 | 0.08 | 261 | 0 | 0.364 | 1 | 1 | cs | TRUE
45 | LV_6265-46_0_5_line_45 |  | 41 | 42 | 0.0038338 | 0.125 | 0.08 | 261 | 0 | 0.364 | 1 | 4 | cs | TRUE
46 | LV_6265-46_0_5_line_46 |  | 42 | 43 | 0.027021 | 0.125 | 0.08 | 261 | 0 | 0.364 | 1 | 4 | cs | TRUE
47 | LV_6265-46_0_5_line_47 |  | 43 | 44 | 0.031984 | 0.125 | 0.08 | 261 | 0 | 0.364 | 1 | 4 | cs | TRUE
48 | LV_6265-46_0_5_line_48 |  | 44 | 47 | 0.020718 | 0.125 | 0.08 | 261 | 0 | 0.364 | 1 | 1 | cs | TRUE
49 | LV_6265-46_0_5_line_49 |  | 45 | 46 | 0.030785 | 0.125 | 0.08 | 261 | 0 | 0.364 | 1 | 1 | cs | TRUE
50 | LV_6265-46_0_5_line_50 |  | 45 | 47 | 0.017263 | 0.125 | 0.08 | 261 | 0 | 0.364 | 1 | 1 | cs | TRUE
51 | LV_6265-46_0_5_line_51 |  | 46 | 48 | 0.0070487 | 0.125 | 0.08 | 261 | 0 | 0.364 | 1 | 1 | cs | TRUE
52 | LV_6265-46_0_5_line_52 |  | 46 | 49 | 0.0042485 | 0.125 | 0.08 | 261 | 0 | 0.364 | 1 | 1 | cs | TRUE
53 | LV_6265-46_0_5_line_53 |  | 48 | 50 | 0.0063427 | 0.125 | 0.08 | 261 | 0 | 0.364 | 1 | 1 | cs | TRUE
54 | LV_6265-46_0_5_line_54 |  | 52 | 57 | 0.065941 | 0.125 | 0.08 | 261 | 0 | 0.364 | 1 | 1 | cs | TRUE
55 | LV_6265-46_0_5_line_55 |  | 53 | 54 | 0.017118 | 0.125 | 0.08 | 261 | 0 | 0.364 | 1 | 1 | cs | TRUE
56 | LV_6265-46_0_5_line_56 |  | 53 | 55 | 0.00901 | 0.125 | 0.08 | 261 | 0 | 0.364 | 1 | 1 | cs | TRUE
57 | LV_6265-46_0_5_line_57 |  | 55 | 56 | 0.067685 | 0.125 | 0.08 | 261 | 0 | 0.364 | 1 | 1 | cs | TRUE
58 | LV_6265-46_0_5_line_58 |  | 56 | 82 | 0.02705 | 0.125 | 0.08 | 261 | 0 | 0.364 | 1 | 1 | cs | TRUE
59 | LV_6265-46_0_5_line_59 |  | 57 | 81 | 0.0041565 | 0.125 | 0.08 | 261 | 0 | 0.364 | 1 | 1 | cs | TRUE
60 | LV_6265-46_0_5_line_60 |  | 58 | 59 | 0.021599 | 0.125 | 0.08 | 261 | 0 | 0.364 | 1 | 4 | cs | TRUE
61 | LV_6265-46_0_5_line_61 |  | 59 | 60 | 0.0036353 | 0.125 | 0.08 | 261 | 0 | 0.364 | 1 | 4 | cs | TRUE
62 | LV_6265-46_0_5_line_62 |  | 60 | 61 | 0.014242 | 0.125 | 0.08 | 261 | 0 | 0.364 | 1 | 4 | cs | TRUE
63 | LV_6265-46_0_5_line_63 |  | 61 | 62 | 0.031539 | 0.125 | 0.08 | 261 | 0 | 0.364 | 1 | 4 | cs | TRUE
64 | LV_6265-46_0_5_line_64 |  | 62 | 63 | 0.019165 | 0.125 | 0.08 | 261 | 0 | 0.364 | 1 | 4 | cs | TRUE
65 | LV_6265-46_0_5_line_65 |  | 63 | 64 | 0.012252 | 0.125 | 0.08 | 261 | 0 | 0.364 | 1 | 4 | cs | TRUE
66 | LV_6265-46_0_5_line_66 |  | 64 | 65 | 0.014893 | 0.125 | 0.08 | 261 | 0 | 0.364 | 1 | 4 | cs | TRUE
67 | LV_6265-46_0_5_line_67 |  | 65 | 66 | 0.0057205 | 0.125 | 0.08 | 261 | 0 | 0.364 | 1 | 4 | cs | TRUE
68 | LV_6265-46_0_5_line_68 |  | 66 | 67 | 0.01827 | 0.125 | 0.08 | 261 | 0 | 0.364 | 1 | 4 | cs | TRUE
69 | LV_6265-46_0_5_line_69 |  | 67 | 68 | 0.017507 | 0.125 | 0.08 | 261 | 0 | 0.364 | 1 | 4 | cs | TRUE
70 | LV_6265-46_0_5_line_70 |  | 68 | 69 | 0.030361 | 0.125 | 0.08 | 261 | 0 | 0.364 | 1 | 4 | cs | TRUE
71 | LV_6265-46_0_5_line_71 |  | 69 | 70 | 0.007248 | 0.125 | 0.08 | 261 | 0 | 0.364 | 1 | 4 | cs | TRUE
72 | LV_6265-46_0_5_line_72 |  | 70 | 71 | 0.032821 | 0.125 | 0.08 | 261 | 0 | 0.364 | 1 | 4 | cs | TRUE
73 | LV_6265-46_0_5_line_73 |  | 71 | 72 | 0.019802 | 0.125 | 0.08 | 261 | 0 | 0.364 | 1 | 4 | cs | TRUE
74 | LV_6265-46_0_5_line_74 |  | 72 | 73 | 0.053574 | 0.125 | 0.08 | 261 | 0 | 0.364 | 1 | 4 | cs | TRUE
75 | LV_6265-46_0_5_line_75 |  | 73 | 74 | 0.017881 | 0.125 | 0.08 | 261 | 0 | 0.364 | 1 | 1 | cs | TRUE
76 | LV_6265-46_0_5_line_76 |  | 74 | 75 | 0.003178 | 0.125 | 0.08 | 261 | 0 | 0.364 | 1 | 1 | cs | TRUE
77 | LV_6265-46_0_5_line_77 |  | 75 | 76 | 0.013489 | 0.125 | 0.08 | 261 | 0 | 0.364 | 1 | 1 | cs | TRUE
78 | LV_6265-46_0_5_line_78 |  | 76 | 77 | 0.012316 | 0.125 | 0.08 | 261 | 0 | 0.364 | 1 | 1 | cs | TRUE
79 | LV_6265-46_0_5_line_79 |  | 77 | 78 | 0.0073079 | 0.125 | 0.08 | 261 | 0 | 0.364 | 1 | 1 | cs | TRUE
80 | LV_6265-46_0_5_line_80 |  | 78 | 79 | 0.015759 | 0.125 | 0.08 | 261 | 0 | 0.364 | 1 | 1 | cs | TRUE
81 | LV_6265-46_0_5_line_81 |  | 79 | 80 | 0.0099178 | 0.125 | 0.08 | 261 | 0 | 0.364 | 1 | 1 | cs | TRUE
82 | LV_6265-46_0_5_line_82 |  | 82 | 83 | 0.0048523 | 0.125 | 0.08 | 261 | 0 | 0.364 | 1 | 1 | cs | TRUE

## trafo
| name | std_type | hv_bus | lv_bus | sn_mva | vn_hv_kv | vn_lv_kv | vk_percent | vkr_percent | pfe_kw | i0_percent | shift_degree | tap_side | tap_neutral | tap_min | tap_max | tap_step_percent | tap_step_degree | tap_pos | tap_phase_shifter | parallel | df | in_service
0 | LV_6265-46_0_5_trafo_45 | 0.63 MVA 20/0.4 kV | 84 | 44 | 0.63 | 20 | 0.4 | 6 | 1.206 | 1.65 | 0.2619 | 150 | hv | 0 | -2 | 2 | 2.5 | 0 | 0 | FALSE | 1 | 1 | TRUE

## line_geodata
| x0 | y0 | x1 | y1 | x2 | y2 | x3 | y3 | x4 | y4 | x5 | y5 | x6 | y6 | x7 | y7 | x8 | y8 | x9 | y9 | x10 | y10 | x11 | y11 | x12 | y12
0 | 2594085.7804 | 1123016.9173 | 2594067.7973 | 1123007.6466
1 | 2594061.2447 | 1123004.2685 | 2594067.7973 | 1123007.6466
2 | 2594061.2447 | 1123004.2685 | 2594051.967 | 1122999.4856
3 | 2594047.3061 | 1122997.0828 | 2594051.967 | 1122999.4856
4 | 2594047.3061 | 1122997.0828 | 2594040.6099 | 1122993.6308 | 2594024.4561 | 1122986.2655 | 2594024.4561 | 1122986.2655
5 | 2594014.1158 | 1122986.1758 | 2594024.4561 | 1122986.2655
6 | 2594164.0929 | 1122919.0658 | 2594170.1816 | 1122921.4358
7 | 2594164.0929 | 1122919.0658 | 2594161.566 | 1122918.0822
8 | 2594170.1816 | 1122921.4358 | 2594176.4452 | 1122923.8739 | 2594177.8757 | 1122923.978
9 | 2594161.566 | 1122918.0822 | 2594161.3184 | 1122917.9858 | 2594151.2069 | 1122914.0843
10 | 2594177.8757 | 1122923.978 | 2594181.4191 | 1122924.2359 | 2594186.0757 | 1122923.4198 | 2594189.6926 | 1122922.6079
11 | 2594151.2069 | 1122914.0843 | 2594140.7995 | 1122910.0687 | 2594133.6391 | 1122908.3455
12 | 2594204.9902 | 1122915.064 | 2594202.7331 | 1122917.334 | 2594200.7608 | 1122919.0812 | 2594198.4719 | 1122920.4174 | 2594196.0283 | 1122921.1201 | 2594192.6902 | 1122921.9349 | 2594189.6926 | 1122922.6079
13 | 2594132.7951 | 1122908.1424 | 2594133.6391 | 1122908.3455
14 | 2594204.9902 | 1122915.064 | 2594262.4192 | 1122953.1272 | 2594268.3857 | 1122943.2833
15 | 2594118.416 | 1122904.682 | 2594132.7951 | 1122908.1424
16 | 2594268.3857 | 1122943.2833 | 2594265.7237 | 1122941.5406
17 | 2594268.3857 | 1122943.2833 | 2594272.1882 | 1122936.3652 | 2594275.6666 | 1122929.1139 | 2594279.807 | 1122920.6836 | 2594281.2381 | 1122917.4028 | 2594282.6075 | 1122914.1221 | 2594283.4992 | 1122911.2532 | 2594284.067 | 1122908.3179 | 2594284.1089 | 1122903.7934 | 2594283.1789 | 1122898.8586 | 2594281.4603 | 1122891.8568 | 2594275.0548 | 1122878.134 | 2594271.0661 | 1122874.3484
18 | 2594109.016 | 1122902.7858 | 2594113.3344 | 1122903.4591 | 2594118.416 | 1122904.682
19 | 2594271.0661 | 1122874.3484 | 2594254.2561 | 1122858.3943
20 | 2594244.1055 | 1122848.7605 | 2594254.2561 | 1122858.3943
21 | 2594244.1055 | 1122848.7605 | 2594237.3908 | 1122842.3861 | 2594217.3387 | 1122827.6538
22 | 2594244.1055 | 1122848.7605 | 2594249.6651 | 1122840.7512 | 2594259.7601 | 1122827.9992
23 | 2594265.7237 | 1122941.5406 | 2594265.4775 | 1122942.0411 | 2594264.5147 | 1122943.1759 | 2594263.5054 | 1122944.0106 | 2594262.2104 | 1122944.4676 | 2594261.2082 | 1122944.7243 | 2594259.6966 | 1122944.47 | 2594257.0118 | 1122942.9719 | 2594251.4409 | 1122939.1754 | 2594247.7457 | 1122937.4892 | 2594243.6805 | 1122935.859 | 2594238.8974 | 1122933.4513 | 2594229.4535 | 1122927.319
24 | 2594217.3387 | 1122827.6538 | 2594215.6765 | 1122826.4326 | 2594198.0173 | 1122809.6526 | 2594196.9163 | 1122808.6123
25 | 2594259.7601 | 1122827.9992 | 2594263.3849 | 1122823.4204
26 | 2594229.4535 | 1122927.319 | 2594226.7606 | 1122925.5703 | 2594212.1441 | 1122915.6879
27 | 2594196.7804 | 1122808.4839 | 2594196.9163 | 1122808.6123
28 | 2594278.0886 | 1122809.2975 | 2594274.4737 | 1122810.9351 | 2594266.9092 | 1122818.9685 | 2594263.3849 | 1122823.4204
29 | 2594212.1441 | 1122915.6879 | 2594210.0632 | 1122914.281 | 2594204.6387 | 1122910.451 | 2594200.53 | 1122907.0957
30 | 2594196.7804 | 1122808.4839 | 2594189.0025 | 1122801.135 | 2594164.3617 | 1122757.2445
31 | 2594278.0886 | 1122809.2975 | 2594278.0886 | 1122809.2975 | 2594281.844 | 1122809.3606 | 2594284.8445 | 1122810.3137 | 2594285.569 | 1122811.1589
32 | 2594187.7289 | 1122894.7389 | 2594190.863 | 1122898.3807 | 2594193.9348 | 1122901.357 | 2594199.4992 | 1122906.254 | 2594200.53 | 1122907.0957
33 | 2594285.569 | 1122811.1589 | 2594287.9864 | 1122813.9792 | 2594307.3507 | 1122837.4619
34 | 2594144.7091 | 1122721.3949 | 2594154.9141 | 1122740.4164 | 2594164.3617 | 1122757.2445
35 | 2594200.3316 | 1122815.8971 | 2594203.4012 | 1122819.1743 | 2594207.7312 | 1122823.45 | 2594210.7332 | 1122825.8593 | 2594215.9497 | 1122829.8785 | 2594222.4007 | 1122834.5412 | 2594228.9366 | 1122839.4372 | 2594233.7752 | 1122843.3011 | 2594241.261 | 1122849.6637 | 2594246.7323 | 1122854.0717 | 2594250.3133 | 1122857.2031 | 2594253.2999 | 1122859.7348 | 2594253.7165 | 1122860.0989
36 | 2594200.3316 | 1122815.8971 | 2594200.0202 | 1122815.5647 | 2594193.8907 | 1122808.4116 | 2594189.3441 | 1122803.4358 | 2594186.4799 | 1122799.9702 | 2594183.2444 | 1122795.3378 | 2594181.6824 | 1122792.9048
37 | 2594181.6824 | 1122792.9048 | 2594179.7923 | 1122789.9608 | 2594175.5365 | 1122782.7725 | 2594170.4301 | 1122773.1283 | 2594168.1603 | 1122768.9892
38 | 2594140.3666 | 1122720.3542 | 2594141.7418 | 1122722.9763 | 2594144.1289 | 1122727.365 | 2594145.8978 | 1122730.5426 | 2594151.3278 | 1122739.7751 | 2594158.0165 | 1122750.8073 | 2594164.9222 | 1122763.0843 | 2594168.1603 | 1122768.9892
39 | 2594140.3666 | 1122720.3542 | 2594139.357 | 1122720.8332 | 2594136.6679 | 1122723.048 | 2594129.8793 | 1122733.5237
40 | 2594140.3666 | 1122720.3542 | 2594138.3655 | 1122716.2875 | 2594136.3794 | 1122711.9095 | 2594133.3653 | 1122705.0424 | 2594131.4559 | 1122700.2531 | 2594129.2909 | 1122694.2967 | 2594128.1801 | 1122691.6839
41 | 2594140.3666 | 1122720.3542 | 2594143.388 | 1122718.8838 | 2594144.7091 | 1122721.3949
42 | 2594129.8793 | 1122733.5237 | 2594122.7431 | 1122744.5358
43 | 2594128.1801 | 1122691.6839 | 2594126.9336 | 1122688.7519 | 2594123.8879 | 1122681.1512 | 2594121.8629 | 1122676.5065 | 2594118.9953 | 1122669.6726 | 2594118.589 | 1122668.7596
44 | 2594144.7091 | 1122721.3949 | 2594147.7224 | 1122719.6466 | 2594149.0551 | 1122718.3002
45 | 2594187.7289 | 1122894.7389 | 2594187.0108 | 1122893.9045 | 2594185.3309 | 1122891.7488
46 | 2594185.3309 | 1122891.7488 | 2594183.2972 | 1122889.1391 | 2594171.7229 | 1122873.1537 | 2594169.3981 | 1122869.9276
47 | 2594169.3981 | 1122869.9276 | 2594147.6844 | 1122846.4439
48 | 2594135.5227 | 1122829.6705 | 2594147.3373 | 1122845.9643 | 2594147.6844 | 1122846.4439
49 | 2594128.8962 | 1122813.7297 | 2594128.5133 | 1122813.2001 | 2594121.5871 | 1122803.68 | 2594117.2316 | 1122797.0699 | 2594113.2311 | 1122790.8153 | 2594111.7191 | 1122788.2031
50 | 2594128.8962 | 1122813.7297 | 2594135.5227 | 1122829.6705
51 | 2594108.2569 | 1122782.0645 | 2594109.1604 | 1122783.7825 | 2594111.7191 | 1122788.2031
52 | 2594111.7191 | 1122788.2031 | 2594108.8051 | 1122791.2948
53 | 2594108.2569 | 1122782.0645 | 2594102.4055 | 1122779.6169
54 | 2594118.589 | 1122668.7596 | 2594058.6118 | 1122696.1622
55 | 2594159.6249 | 1122731.7742 | 2594153.664 | 1122723.7317 | 2594149.0551 | 1122718.3002
56 | 2594152.6946 | 1122710.2483 | 2594151.6955 | 1122713.6064 | 2594150.5188 | 1122716.8425 | 2594149.0551 | 1122718.3002
57 | 2594152.6946 | 1122710.2483 | 2594168.5377 | 1122714.6016 | 2594203.5293 | 1122728.7633 | 2594215.8832 | 1122734.2217
58 | 2594215.8832 | 1122734.2217 | 2594225.5464 | 1122738.4912 | 2594228.8489 | 1122740.7224 | 2594232.3602 | 1122743.4759 | 2594239.72 | 1122746.706
59 | 2594055.9714 | 1122692.9521 | 2594058.6118 | 1122696.1622
60 | 2594109.016 | 1122902.7858 | 2594087.6744 | 1122899.4583
61 | 2594084.0848 | 1122898.8843 | 2594086.4113 | 1122899.2614 | 2594087.6744 | 1122899.4583
62 | 2594084.0848 | 1122898.8843 | 2594072.0975 | 1122896.9411 | 2594070.1373 | 1122896.1912
63 | 2594040.4648 | 1122885.707 | 2594043.1012 | 1122886.0313 | 2594061.1129 | 1122892.7389 | 2594070.1373 | 1122896.1912
64 | 2594040.4648 | 1122885.707 | 2594022.7494 | 1122883.5282 | 2594021.4378 | 1122883.6413
65 | 2594009.2315 | 1122884.6947 | 2594021.4378 | 1122883.6413
66 | 2594009.2315 | 1122884.6947 | 2593994.394 | 1122885.9752
67 | 2593988.6909 | 1122886.4211 | 2593993.165 | 1122886.0813 | 2593994.394 | 1122885.9752
68 | 2593988.6909 | 1122886.4211 | 2593970.4734 | 1122887.805 | 2593970.4734 | 1122887.805
69 | 2593953.3923 | 1122891.642 | 2593970.4734 | 1122887.805
70 | 2593923.6184 | 1122892.2991 | 2593928.6223 | 1122891.7493 | 2593934.9008 | 1122893.5438 | 2593942.1883 | 1122894.1589 | 2593953.3923 | 1122891.642
71 | 2593923.6184 | 1122892.2991 | 2593928.7746 | 1122897.4074
72 | 2593928.7746 | 1122897.4074 | 2593952.0819 | 1122920.5155
73 | 2593966.1629 | 1122934.4379 | 2593956.6313 | 1122925.026 | 2593952.0819 | 1122920.5155
74 | 2594004.2111 | 1122972.1541 | 2593984.781 | 1122952.8223 | 2593966.1629 | 1122934.4379
75 | 2594014.1158 | 1122986.1758 | 2594013.3552 | 1122981.252 | 2594004.2111 | 1122972.1541
76 | 2594014.1158 | 1122986.1758 | 2594011.8973 | 1122988.4569
77 | 2594011.8973 | 1122988.4569 | 2594010.7034 | 1122989.681 | 2594004.0885 | 1122990.7214 | 2593999.1217 | 1122989.6415
78 | 2593987.0866 | 1122987.0247 | 2593999.1217 | 1122989.6415
79 | 2593979.9455 | 1122985.472 | 2593987.0866 | 1122987.0247
80 | 2593979.9455 | 1122985.472 | 2593964.5464 | 1122982.1237 | 2593964.5464 | 1122982.1237
81 | 2593955.0211 | 1122979.3614 | 2593964.5464 | 1122982.1237
82 | 2594244.1632 | 1122748.656 | 2594239.72 | 1122746.706

## bus_geodata
| x | y | coords
0 | 2594085.7804 | 1123016.9173
1 | 2594067.7973 | 1123007.6466
2 | 2594061.2447 | 1123004.2685
3 | 2594051.967 | 1122999.4856
4 | 2594047.3061 | 1122997.0828
5 | 2594024.4561 | 1122986.2655
6 | 2594164.093 | 1122919.0658
7 | 2594170.1816 | 1122921.4358
8 | 2594161.566 | 1122918.0822
9 | 2594177.8757 | 1122923.978
10 | 2594151.2069 | 1122914.0843
11 | 2594189.6926 | 1122922.6079
12 | 2594133.6391 | 1122908.3455
13 | 2594204.9902 | 1122915.064
14 | 2594132.7951 | 1122908.1424
15 | 2594268.3857 | 1122943.2833
16 | 2594118.416 | 1122904.682
17 | 2594271.0661 | 1122874.3484
18 | 2594254.2561 | 1122858.3943
19 | 2594244.1055 | 1122848.7605
20 | 2594265.7237 | 1122941.5406
21 | 2594217.3387 | 1122827.6538
22 | 2594259.7601 | 1122827.9992
23 | 2594229.4535 | 1122927.319
24 | 2594196.9163 | 1122808.6123
25 | 2594263.3849 | 1122823.4204
26 | 2594212.1441 | 1122915.6879
27 | 2594196.7804 | 1122808.4839
28 | 2594278.0886 | 1122809.2975
29 | 2594200.53 | 1122907.0957
30 | 2594307.3507 | 1122837.4619
31 | 2594285.569 | 1122811.1589
32 | 2594164.3617 | 1122757.2445
33 | 2594253.7165 | 1122860.0989
34 | 2594200.3316 | 1122815.8971
35 | 2594181.6824 | 1122792.9048
36 | 2594168.1603 | 1122768.9892
37 | 2594140.3666 | 1122720.3542
38 | 2594129.8793 | 1122733.5237
39 | 2594128.1801 | 1122691.6839
40 | 2594144.7091 | 1122721.3949
41 | 2594187.7289 | 1122894.7389
42 | 2594185.3309 | 1122891.7488
43 | 2594169.3981 | 1122869.9276
44 | 2594147.6844 | 1122846.4439
45 | 2594128.8962 | 1122813.7297
46 | 2594111.7191 | 1122788.2031
47 | 2594135.5227 | 1122829.6705
48 | 2594108.2569 | 1122782.0645
49 | 2594108.8051 | 1122791.2948
50 | 2594102.4055 | 1122779.6169
51 | 2594122.7431 | 1122744.5358
52 | 2594118.589 | 1122668.7596
53 | 2594149.0551 | 1122718.3002
54 | 2594159.6249 | 1122731.7742
55 | 2594152.6946 | 1122710.2483
56 | 2594215.8832 | 1122734.2217
57 | 2594058.6118 | 1122696.1622
58 | 2594109.016 | 1122902.7858
59 | 2594087.6744 | 1122899.4583
60 | 2594084.0848 | 1122898.8843
61 | 2594070.1373 | 1122896.1912
62 | 2594040.4648 | 1122885.707
63 | 2594021.4378 | 1122883.6413
64 | 2594009.2315 | 1122884.6947
65 | 2593994.394 | 1122885.9752
66 | 2593988.6909 | 1122886.4211
67 | 2593970.4734 | 1122887.805
68 | 2593953.3923 | 1122891.642
69 | 2593923.6184 | 1122892.2991
70 | 2593928.7746 | 1122897.4074
71 | 2593952.0819 | 1122920.5155
72 | 2593966.1629 | 1122934.4379
73 | 2594004.2111 | 1122972.1541
74 | 2594014.1158 | 1122986.1758
75 | 2594011.8973 | 1122988.4569
76 | 2593999.1217 | 1122989.6415
77 | 2593987.0866 | 1122987.0247
78 | 2593979.9455 | 1122985.472
79 | 2593964.5464 | 1122982.1237
80 | 2593955.0211 | 1122979.3614
81 | 2594055.9714 | 1122692.9521
82 | 2594239.72 | 1122746.706
83 | 2594244.1632 | 1122748.656
84 | 2594147.6844 | 1122846.4439

## line_std_types
| c_nf_per_km | r_ohm_per_km | x_ohm_per_km | max_i_ka | type | q_mm2 | alpha | voltage_rating
NAYY 4x50 SE | 210 | 0.642 | 0.083 | 0.142 | cs | 50 | 0.00403 | LV
NAYY 4x120 SE | 264 | 0.225 | 0.08 | 0.242 | cs | 120 | 0.00403 | LV
NAYY 4x150 SE | 261 | 0.208 | 0.08 | 0.27 | cs | 150 | 0.00403 | LV
NA2XS2Y 1x95 RM/25 12/20 kV | 216 | 0.313 | 0.132 | 0.252 | cs | 95 | 0.00403 | MV
NA2XS2Y 1x185 RM/25 12/20 kV | 273 | 0.161 | 0.117 | 0.362 | cs | 185 | 0.00403 | MV
NA2XS2Y 1x240 RM/25 12/20 kV | 304 | 0.122 | 0.112 | 0.421 | cs | 240 | 0.00403 | MV
NA2XS2Y 1x95 RM/25 6/10 kV | 315 | 0.313 | 0.123 | 0.249 | cs | 95 | 0.00403 | MV
NA2XS2Y 1x185 RM/25 6/10 kV | 406 | 0.161 | 0.11 | 0.358 | cs | 185 | 0.00403 | MV
NA2XS2Y 1x240 RM/25 6/10 kV | 456 | 0.122 | 0.105 | 0.416 | cs | 240 | 0.00403 | MV
NA2XS2Y 1x150 RM/25 12/20 kV | 250 | 0.206 | 0.116 | 0.319 | cs | 150 | 0.00403 | MV
NA2XS2Y 1x120 RM/25 12/20 kV | 230 | 0.253 | 0.119 | 0.283 | cs | 120 | 0.00403 | MV
NA2XS2Y 1x70 RM/25 12/20 kV | 190 | 0.443 | 0.132 | 0.22 | cs | 70 | 0.00403 | MV
NA2XS2Y 1x150 RM/25 6/10 kV | 360 | 0.206 | 0.11 | 0.315 | cs | 150 | 0.00403 | MV
NA2XS2Y 1x120 RM/25 6/10 kV | 340 | 0.253 | 0.113 | 0.28 | cs | 120 | 0.00403 | MV
NA2XS2Y 1x70 RM/25 6/10 kV | 280 | 0.443 | 0.123 | 0.217 | cs | 70 | 0.00403 | MV
N2XS(FL)2Y 1x120 RM/35 64/110 kV | 112 | 0.153 | 0.166 | 0.366 | cs | 120 | 0.00393 | HV
N2XS(FL)2Y 1x185 RM/35 64/110 kV | 125 | 0.099 | 0.156 | 0.457 | cs | 185 | 0.00393 | HV
N2XS(FL)2Y 1x240 RM/35 64/110 kV | 135 | 0.075 | 0.149 | 0.526 | cs | 240 | 0.00393 | HV
N2XS(FL)2Y 1x300 RM/35 64/110 kV | 144 | 0.06 | 0.144 | 0.588 | cs | 300 | 0.00393 | HV
15-AL1/3-ST1A 0.4 | 11 | 1.8769 | 0.35 | 0.105 | ol | 16 | 0.00403 | LV
24-AL1/4-ST1A 0.4 | 11.25 | 1.2012 | 0.335 | 0.14 | ol | 24 | 0.00403 | LV
48-AL1/8-ST1A 0.4 | 12.2 | 0.5939 | 0.3 | 0.21 | ol | 48 | 0.00403 | LV
94-AL1/15-ST1A 0.4 | 13.2 | 0.306 | 0.29 | 0.35 | ol | 94 | 0.00403 | LV
34-AL1/6-ST1A 10.0 | 9.7 | 0.8342 | 0.36 | 0.17 | ol | 34 | 0.00403 | MV
48-AL1/8-ST1A 10.0 | 10.1 | 0.5939 | 0.35 | 0.21 | ol | 48 | 0.00403 | MV
70-AL1/11-ST1A 10.0 | 10.4 | 0.4132 | 0.339 | 0.29 | ol | 70 | 0.00403 | MV
94-AL1/15-ST1A 10.0 | 10.75 | 0.306 | 0.33 | 0.35 | ol | 94 | 0.00403 | MV
122-AL1/20-ST1A 10.0 | 11.1 | 0.2376 | 0.323 | 0.41 | ol | 122 | 0.00403 | MV
149-AL1/24-ST1A 10.0 | 11.25 | 0.194 | 0.315 | 0.47 | ol | 149 | 0.00403 | MV
34-AL1/6-ST1A 20.0 | 9.15 | 0.8342 | 0.382 | 0.17 | ol | 34 | 0.00403 | MV
48-AL1/8-ST1A 20.0 | 9.5 | 0.5939 | 0.372 | 0.21 | ol | 48 | 0.00403 | MV
70-AL1/11-ST1A 20.0 | 9.7 | 0.4132 | 0.36 | 0.29 | ol | 70 | 0.00403 | MV
94-AL1/15-ST1A 20.0 | 10 | 0.306 | 0.35 | 0.35 | ol | 94 | 0.00403 | MV
122-AL1/20-ST1A 20.0 | 10.3 | 0.2376 | 0.344 | 0.41 | ol | 122 | 0.00403 | MV
149-AL1/24-ST1A 20.0 | 10.5 | 0.194 | 0.337 | 0.47 | ol | 149 | 0.00403 | MV
184-AL1/30-ST1A 20.0 | 10.75 | 0.1571 | 0.33 | 0.535 | ol | 184 | 0.00403 | MV
243-AL1/39-ST1A 20.0 | 11 | 0.1188 | 0.32 | 0.645 | ol | 243 | 0.00403 | MV
48-AL1/8-ST1A 110.0 | 8 | 0.5939 | 0.46 | 0.21 | ol | 48 | 0.00403 | HV
70-AL1/11-ST1A 110.0 | 8.4 | 0.4132 | 0.45 | 0.29 | ol | 70 | 0.00403 | HV
94-AL1/15-ST1A 110.0 | 8.65 | 0.306 | 0.44 | 0.35 | ol | 94 | 0.00403 | HV
122-AL1/20-ST1A 110.0 | 8.5 | 0.2376 | 0.43 | 0.41 | ol | 122 | 0.00403 | HV
149-AL1/24-ST1A 110.0 | 8.75 | 0.194 | 0.41 | 0.47 | ol | 149 | 0.00403 | HV
184-AL1/30-ST1A 110.0 | 8.8 | 0.1571 | 0.4 | 0.535 | ol | 184 | 0.00403 | HV
243-AL1/39-ST1A 110.0 | 9 | 0.1188 | 0.39 | 0.645 | ol | 243 | 0.00403 | HV
305-AL1/39-ST1A 110.0 | 9.2 | 0.0949 | 0.38 | 0.74 | ol | 305 | 0.00403 | HV
490-AL1/64-ST1A 110.0 | 9.75 | 0.059 | 0.37 | 0.96 | ol | 490 | 0.00403 | HV
679-AL1/86-ST1A 110.0 | 9.95 | 0.042 | 0.36 | 1.15 | ol | 679 | 0.00403 | HV
490-AL1/64-ST1A 220.0 | 10 | 0.059 | 0.285 | 0.96 | ol | 490 | 0.00403 | HV
679-AL1/86-ST1A 220.0 | 11.7 | 0.042 | 0.275 | 1.15 | ol | 679 | 0.00403 | HV
490-AL1/64-ST1A 380.0 | 11 | 0.059 | 0.253 | 0.96 | ol | 490 | 0.00403 | HV
679-AL1/86-ST1A 380.0 | 14.6 | 0.042 | 0.25 | 1.15 | ol | 679 | 0.00403 | HV

## trafo_std_types
| i0_percent | pfe_kw | vkr_percent | sn_mva | vn_lv_kv | vn_hv_kv | vk_percent | shift_degree | vector_group | tap_side | tap_neutral | tap_min | tap_max | tap_step_degree | tap_step_percent | tap_phase_shifter
160 MVA 380/110 kV | 0.06 | 60 | 0.25 | 160 | 110 | 380 | 12.2 | 0 | Yy0 | hv | 0 | -9 | 9 | 0 | 1.5 | FALSE
100 MVA 220/110 kV | 0.06 | 55 | 0.26 | 100 | 110 | 220 | 12 | 0 | Yy0 | hv | 0 | -9 | 9 | 0 | 1.5 | FALSE
63 MVA 110/20 kV | 0.04 | 22 | 0.32 | 63 | 20 | 110 | 18 | 150 | YNd5 | hv | 0 | -9 | 9 | 0 | 1.5 | FALSE
40 MVA 110/20 kV | 0.05 | 18 | 0.34 | 40 | 20 | 110 | 16.2 | 150 | YNd5 | hv | 0 | -9 | 9 | 0 | 1.5 | FALSE
25 MVA 110/20 kV | 0.07 | 14 | 0.41 | 25 | 20 | 110 | 12 | 150 | YNd5 | hv | 0 | -9 | 9 | 0 | 1.5 | FALSE
63 MVA 110/10 kV | 0.04 | 22 | 0.32 | 63 | 10 | 110 | 18 | 150 | YNd5 | hv | 0 | -9 | 9 | 0 | 1.5 | FALSE
40 MVA 110/10 kV | 0.05 | 18 | 0.34 | 40 | 10 | 110 | 16.2 | 150 | YNd5 | hv | 0 | -9 | 9 | 0 | 1.5 | FALSE
25 MVA 110/10 kV | 0.07 | 14 | 0.41 | 25 | 10 | 110 | 12 | 150 | YNd5 | hv | 0 | -9 | 9 | 0 | 1.5 | FALSE
0.25 MVA 20/0.4 kV | 0.32 | 0.8 | 1.44 | 0.25 | 0.4 | 20 | 6 | 150 | Yzn5 | hv | 0 | -2 | 2 | 0 | 2.5 | FALSE
0.4 MVA 20/0.4 kV | 0.3375 | 1.35 | 1.425 | 0.4 | 0.4 | 20 | 6 | 150 | Dyn5 | hv | 0 | -2 | 2 | 0 | 2.5 | FALSE
0.63 MVA 20/0.4 kV | 0.2619 | 1.65 | 1.206 | 0.63 | 0.4 | 20 | 6 | 150 | Dyn5 | hv | 0 | -2 | 2 | 0 | 2.5 | FALSE
0.25 MVA 10/0.4 kV | 0.24 | 0.6 | 1.2 | 0.25 | 0.4 | 10 | 4 | 150 | Dyn5 | hv | 0 | -2 | 2 | 0 | 2.5 | FALSE
0.4 MVA 10/0.4 kV | 0.2375 | 0.95 | 1.325 | 0.4 | 0.4 | 10 | 4 | 150 | Dyn5 | hv | 0 | -2 | 2 | 0 | 2.5 | FALSE
0.63 MVA 10/0.4 kV | 0.1873 | 1.18 | 1.0794 | 0.63 | 0.4 | 10 | 4 | 150 | Dyn5 | hv | 0 | -2 | 2 | 0 | 2.5 | FALSE

## trafo3w_std_types
| sn_hv_mva | sn_mv_mva | sn_lv_mva | vn_hv_kv | vn_mv_kv | vn_lv_kv | vk_hv_percent | vk_mv_percent | vk_lv_percent | vkr_hv_percent | vkr_mv_percent | vkr_lv_percent | pfe_kw | i0_percent | shift_mv_degree | shift_lv_degree | vector_group | tap_side | tap_neutral | tap_min | tap_max | tap_step_percent
63/25/38 MVA 110/20/10 kV | 63 | 25 | 38 | 110 | 20 | 10 | 10.4 | 10.4 | 10.4 | 0.28 | 0.32 | 0.35 | 35 | 0.89 | 0 | 0 | YN0yn0yn0 | hv | 0 | -10 | 10 | 1.2
63/25/38 MVA 110/10/10 kV | 63 | 25 | 38 | 110 | 10 | 10 | 10.4 | 10.4 | 10.4 | 0.28 | 0.32 | 0.35 | 35 | 0.89 | 0 | 0 | YN0yn0yn0 | hv | 0 | -10 | 10 | 1.2

## fuse_std_types
| fuse_type | i_rated_a | t_avg | t_min | t_total | x_avg | x_min | x_total
HV 100A | HV 100A | 100 | 0 | [10.0, 3.64, 0.854, 0.281, 0.1, 0.0531, 0.022, 0.01] | [10.0, 4.267, 1.21, 0.403, 0.1, 0.058, 0.022, 0.01] | 0 | [300.0, 350.0, 450.0, 550.0, 700.0, 850.0, 1200.0, 1752.0] | [600.0, 700.0, 900.0, 1150.0, 1665.0, 2000.0, 3000.0, 4313.0]
HV 10A | HV 10A | 10 | 0 | [10.0, 1675.0, 0.344, 0.156, 0.1, 0.0417, 0.0171, 0.01] | [10.0, 1.3, 0.3, 0.155, 0.1, 0.0555, 0.023, 0.01] | 0 | [30.0, 32.0, 35.0, 37.0, 39.0, 50.0, 70.0, 88.0] | [60.0, 70.0, 80.0, 87.0, 94.0, 110.0, 150.0, 216.0]
HV 125A | HV 125A | 125 | 0 | [10.0, 1.82, 0.344, 0.1, 0.0467, 0.0269, 0.01] | [10.0, 2.478, 0.426, 0.1, 0.0427, 0.0211, 0.01] | 0 | [375.0, 500.0, 700.0, 925.0, 1200.0, 1500.0, 2341.0] | [750.0, 1000.0, 1500.0, 2200.0, 3000.0, 4000.0, 5765.0]
HV 160A | HV 160A | 160 | 0 | [10.0, 4.15, 1.03, 0.198, 0.1, 0.051, 0.0172, 0.01] | [10.0, 2.3, 0.734, 0.274, 0.1, 0.046, 0.0177, 0.01] | 0 | [480.0, 550.0, 700.0, 1000.0, 1260.0, 1600.0, 2500.0, 3227.0] | [960.0, 1300.0, 1700.0, 2200.0, 2996.0, 4000.0, 6000.0, 7946.0]
HV 16A | HV 16A | 16 | 0 | [10.0, 0.352, 0.164, 0.1, 0.0649, 0.0342, 0.01] | [10.0, 2.34, 0.722, 0.181, 0.1, 0.055, 0.0296, 0.01] | 0 | [48.0, 60.0, 65.0, 71.0, 80.0, 100.0, 162.0] | [96.0, 110.0, 125.0, 150.0, 168.0, 200.0, 250.0, 398.0]
HV 200A | HV 200A | 200 | 0 | [10.0, 4.267, 1.21, 0.403, 0.1, 0.058, 0.022, 0.01] | [10.0, 3.73, 1.654, 0.328, 0.1, 0.0531, 0.019, 0.01] | 0 | [600.0, 700.0, 900.0, 1150.0, 1665.0, 2000.0, 3000.0, 4313.0] | [1200.0, 1500.0, 1800.0, 2700.0, 3960.0, 5000.0, 7500.0, 10620.0]
HV 20A | HV 20A | 20 | 0 | [10.0, 1.3, 0.3, 0.155, 0.1, 0.0555, 0.023, 0.01] | [10.0, 1.3, 0.161, 0.1, 0.0611, 0.0399, 0.0141, 0.01] | 0 | [60.0, 70.0, 80.0, 87.0, 94.0, 110.0, 150.0, 216.0] | [120.0, 150.0, 200.0, 223.0, 260.0, 300.0, 450.0, 532.0]
HV 25A | HV 25A | 25 | 0 | [10.0, 2.512, 0.833, 0.299, 0.1, 0.0372, 0.0223, 0.01] | [10.0, 3.125, 0.597, 0.198, 0.1, 0.0378, 0.022, 0.01] | 0 | [75.0, 82.0, 90.0, 100.0, 124.0, 170.0, 200.0, 289.0] | [150.0, 170.0, 210.0, 250.0, 294.0, 400.0, 500.0, 711.0]
HV 31.5A | HV 31.5A | 31.5 | 0 | [10.0, 2.34, 0.722, 0.181, 0.1, 0.055, 0.0296, 0.01] | [10.0, 2.84, 0.368, 0.164, 0.1, 0.0621, 0.0378, 0.0195, 0.01] | 0 | [95.0, 110.0, 125.0, 150.0, 165.0, 200.0, 250.0, 390.0] | [189.0, 220.0, 300.0, 350.0, 393.0, 450.0, 530.0, 700.0, 960.0]
HV 40A | HV 40A | 40 | 0 | [10.0, 1.3, 0.161, 0.1, 0.0611, 0.0399, 0.0141, 0.01] | [10.0, 2.05, 0.369, 0.198, 0.1, 0.051, 0.0298, 0.01] | 0 | [120.0, 150.0, 200.0, 223.0, 260.0, 300.0, 450.0, 532.0] | [240.0, 300.0, 400.0, 450.0, 530.0, 650.0, 800.0, 1311.0]
HV 50A | HV 50A | 50 | 0 | [10.0, 3.215, 0.597, 0.198, 0.1, 0.0378, 0.022, 0.01] | [10.0, 3.64, 0.854, 0.281, 0.1, 0.0531, 0.022, 0.01] | 0 | [150.0, 170.0, 210.0, 250.0, 294.0, 400.0, 500.0, 711.0] | [300.0, 350.0, 450.0, 550.0, 700.0, 850.0, 1200.0, 1752.0]
HV 6.3A | HV 6.3A | 6.3 | 0 | [10.0, 1.39, 0.344, 0.168, 0.1, 0.056, 0.0263, 0.01] | [10.0, 1.711, 0.516, 0.198, 0.1, 0.0634, 0.0303, 0.01] | 0 | [19.0, 19.5, 20.4, 20.8, 22.0, 25.0, 32.0, 48.0] | [38.0, 40.0, 43.0, 48.0, 53.0, 60.0, 75.0, 118.0]
HV 63A | HV 63A | 63 | 0 | [10.0, 2.84, 0.368, 0.164, 0.1, 0.0621, 0.0378, 0.0195, 0.01] | [10.0, 1.82, 0.344, 0.1, 0.0467, 0.0269, 0.01] | 0 | [189.0, 220.0, 300.0, 350.0, 393.0, 450.0, 530.0, 700.0, 961.0] | [378.0, 500.0, 700.0, 934.0, 1200.0, 1500.0, 2366.0]
HV 80A | HV 80A | 80 | 0 | [10.0, 2.05, 0.369, 0.198, 0.1, 0.051, 0.0298, 0.01] | [10.0, 4.15, 1.03, 0.198, 0.1, 0.051, 0.0172, 0.01] | 0 | [240.0, 300.0, 400.0, 450.0, 530.0, 650.0, 800.0, 1311.0] | [480.0, 550.0, 700.0, 1000.0, 1260.0, 1600.0, 2500.0, 3227.0]
Siemens NH-1-100 | Siemens NH-1-100 | 100 | [5400.0, 2000.0, 400.0, 20.0, 1.0, 0.2, 0.012, 0.004] | 0 | 0 | [150.0, 190.0, 250.0, 430.0, 900.0, 1250.0, 2700.0, 3600.0] | 0 | 0
Siemens NH-1-125 | Siemens NH-1-125 | 125 | [4800.0, 120.0, 7.0, 0.1, 0.004] | 0 | 0 | [180.0, 400.0, 740.0, 2000.0, 4250.0] | 0 | 0
Siemens NH-1-16 | Siemens NH-1-16 | 16 | [4000.0, 400.0, 2.0, 0.1, 0.04, 0.01] | 0 | 0 | [26.0, 35.0, 75.0, 150.0, 200.0, 300.0] | 0 | 0
Siemens NH-1-160 | Siemens NH-1-160 | 160 | [4800.0, 120.0, 7.0, 0.1, 0.004] | 0 | 0 | [210.0, 500.0, 900.0, 2300.0, 5000.0] | 0 | 0
Siemens NH-1-25 | Siemens NH-1-25 | 25 | [4000.0, 1000.0, 10.0, 0.2, 0.02, 0.01] | 0 | 0 | [40.0, 50.0, 100.0, 210.0, 400.0, 500.0] | 0 | 0
Siemens NH-1-50 | Siemens NH-1-50 | 50 | [4000.0, 40.0, 4.0, 1.0, 0.02, 0.01] | 0 | 0 | [86.0, 200.0, 300.0, 400.0, 1000.0, 1280.0] | 0 | 0
Siemens NH-1-63 | Siemens NH-1-63 | 63 | [4000.0, 100.0, 10.0, 2.0, 0.04, 0.01] | 0 | 0 | [100.0, 200.0, 300.0, 400.0, 1000.0, 1500.0] | 0 | 0
Siemens NH-1-80 | Siemens NH-1-80 | 80 | [4800.0, 120.0, 7.0, 0.1, 0.01] | 0 | 0 | [150.58, 250.0, 450.0, 1150.0, 2470.0] | 0 | 0
Siemens NH-2-1000 | Siemens NH-2-1000 | 1000 | [4800.0, 120.0, 7.0, 0.1, 0.004] | 0 | 0 | [1900.0, 3500.0, 8400.0, 24000.0, 52000.0] | 0 | 0
Siemens NH-2-200 | Siemens NH-2-200 | 200 | [4800.0, 120.0, 7.0, 0.1, 0.004] | 0 | 0 | [280.0, 650.0, 1200.0, 3000.0, 7000.0] | 0 | 0
Siemens NH-2-224 | Siemens NH-2-224 | 224 | [4800.0, 120.0, 7.0, 0.2, 0.04, 0.004] | 0 | 0 | [400.0, 750.0, 1453.0, 3025.0, 4315.0, 7600.0] | 0 | 0
Siemens NH-2-250 | Siemens NH-2-250 | 250 | [4800.0, 120.0, 7.0, 0.1, 0.004] | 0 | 0 | [450.0, 800.0, 1650.0, 4000.0, 8500.0] | 0 | 0
Siemens NH-2-315 | Siemens NH-2-315 | 315 | [4800.0, 120.0, 7.0, 0.1, 0.004] | 0 | 0 | [550.0, 920.0, 1900.0, 5000.0, 11000.0] | 0 | 0
Siemens NH-2-355 | Siemens NH-2-355 | 355 | [4800.0, 120.0, 6.0, 0.1, 0.004] | 0 | 0 | [650.0, 1116.27, 2350.0, 5840.0, 12790.0] | 0 | 0
Siemens NH-2-400 | Siemens NH-2-400 | 400 | [4800.0, 120.0, 7.0, 0.1, 0.004] | 0 | 0 | [720.0, 1350.0, 2800.0, 6500.0, 15000.0] | 0 | 0
Siemens NH-2-425 | Siemens NH-2-425 | 425 | [4800.0, 120.0, 7.0, 0.1, 0.004] | 0 | 0 | [850.0, 1500.0, 3050.0, 7500.0, 16500.0] | 0 | 0
Siemens NH-2-630 | Siemens NH-2-630 | 630 | [4800.0, 120.0, 7.0, 0.1, 0.004] | 0 | 0 | [1200.0, 2000.0, 4800.0, 12000.0, 26000.0] | 0 | 0

## dtypes
| element | column | dtype
0 | bus | name | object
1 | bus | vn_kv | float64
2 | bus | type | object
3 | bus | zone | object
4 | bus | in_service | bool
5 | load | name | object
6 | load | bus | uint32
7 | load | p_mw | float64
8 | load | q_mvar | float64
9 | load | const_z_percent | float64
10 | load | const_i_percent | float64
11 | load | sn_mva | float64
12 | load | scaling | float64
13 | load | in_service | bool
14 | load | type | object
15 | ext_grid | name | object
16 | ext_grid | bus | uint32
17 | ext_grid | vm_pu | float64
18 | ext_grid | va_degree | float64
19 | ext_grid | slack_weight | float64
20 | ext_grid | in_service | bool
21 | line | name | object
22 | line | std_type | object
23 | line | from_bus | uint32
24 | line | to_bus | uint32
25 | line | length_km | float64
26 | line | r_ohm_per_km | float64
27 | line | x_ohm_per_km | float64
28 | line | c_nf_per_km | float64
29 | line | g_us_per_km | float64
30 | line | max_i_ka | float64
31 | line | df | float64
32 | line | parallel | uint32
33 | line | type | object
34 | line | in_service | bool
35 | trafo | name | object
36 | trafo | std_type | object
37 | trafo | hv_bus | uint32
38 | trafo | lv_bus | uint32
39 | trafo | sn_mva | float64
40 | trafo | vn_hv_kv | float64
41 | trafo | vn_lv_kv | float64
42 | trafo | vk_percent | float64
43 | trafo | vkr_percent | float64
44 | trafo | pfe_kw | float64
45 | trafo | i0_percent | float64
46 | trafo | shift_degree | float64
47 | trafo | tap_side | object
48 | trafo | tap_neutral | int32
49 | trafo | tap_min | int32
50 | trafo | tap_max | int32
51 | trafo | tap_step_percent | float64
52 | trafo | tap_step_degree | float64
53 | trafo | tap_pos | int32
54 | trafo | tap_phase_shifter | bool
55 | trafo | parallel | uint32
56 | trafo | df | float64
57 | trafo | in_service | bool
58 | line_geodata | coords | object
59 | bus_geodata | x | float64
60 | bus_geodata | y | float64
61 | bus_geodata | coords | object

## parameters
| version | format_version | converged | OPF_converged | name | f_hz | sn_mva
0 | 2.14.6 | 2.14.0 | FALSE | FALSE |  | 50 | 1