## bus
| name | vn_kv | type | zone | in_service
0 | bus_LV_6265-4_0_3_node_0 | 0.4 | n |  | TRUE
1 | bus_LV_6265-4_0_3_node_1 | 0.4 | n |  | TRUE
2 | bus_LV_6265-4_0_3_node_2 | 0.4 | n |  | TRUE
3 | bus_LV_6265-4_0_3_node_3 | 0.4 | n |  | TRUE
4 | bus_LV_6265-4_0_3_node_4 | 0.4 | n |  | TRUE
5 | bus_LV_6265-4_0_3_node_5 | 0.4 | n |  | TRUE
6 | bus_LV_6265-4_0_3_node_12 | 0.4 | n |  | TRUE
7 | bus_LV_6265-4_0_3_node_25 | 0.4 | n |  | TRUE
8 | bus_LV_6265-4_0_3_node_53 | 0.4 | n |  | TRUE
9 | bus_LV_6265-4_0_3_node_13 | 0.4 | n |  | TRUE
10 | bus_LV_6265-4_0_3_node_26 | 0.4 | n |  | TRUE
11 | bus_LV_6265-4_0_3_node_54 | 0.4 | n |  | TRUE
12 | bus_LV_6265-4_0_3_node_6 | 0.4 | n |  | TRUE
13 | bus_LV_6265-4_0_3_node_7 | 0.4 | n |  | TRUE
14 | bus_LV_6265-4_0_3_node_8 | 0.4 | n |  | TRUE
15 | bus_LV_6265-4_0_3_node_9 | 0.4 | n |  | TRUE
16 | bus_LV_6265-4_0_3_node_10 | 0.4 | n |  | TRUE
17 | bus_LV_6265-4_0_3_node_11 | 0.4 | n |  | TRUE
18 | bus_LV_6265-4_0_3_node_14 | 0.4 | n |  | TRUE
19 | bus_LV_6265-4_0_3_node_15 | 0.4 | n |  | TRUE
20 | bus_LV_6265-4_0_3_node_65 | 0.4 | n |  | TRUE
21 | bus_LV_6265-4_0_3_node_23 | 0.4 | n |  | TRUE
22 | bus_LV_6265-4_0_3_node_63 | 0.4 | n |  | TRUE
23 | bus_LV_6265-4_0_3_node_16 | 0.4 | n |  | TRUE
24 | bus_LV_6265-4_0_3_node_17 | 0.4 | n |  | TRUE
25 | bus_LV_6265-4_0_3_node_18 | 0.4 | n |  | TRUE
26 | bus_LV_6265-4_0_3_node_55 | 0.4 | n |  | TRUE
27 | bus_LV_6265-4_0_3_node_19 | 0.4 | n |  | TRUE
28 | bus_LV_6265-4_0_3_node_20 | 0.4 | n |  | TRUE
29 | bus_LV_6265-4_0_3_node_21 | 0.4 | n |  | TRUE
30 | bus_LV_6265-4_0_3_node_22 | 0.4 | n |  | TRUE
31 | bus_LV_6265-4_0_3_node_24 | 0.4 | n |  | TRUE
32 | bus_LV_6265-4_0_3_node_34 | 0.4 | n |  | TRUE
33 | bus_LV_6265-4_0_3_node_32 | 0.4 | n |  | TRUE
34 | bus_LV_6265-4_0_3_node_27 | 0.4 | n |  | TRUE
35 | bus_LV_6265-4_0_3_node_28 | 0.4 | n |  | TRUE
36 | bus_LV_6265-4_0_3_node_29 | 0.4 | n |  | TRUE
37 | bus_LV_6265-4_0_3_node_30 | 0.4 | n |  | TRUE
38 | bus_LV_6265-4_0_3_node_31 | 0.4 | n |  | TRUE
39 | bus_LV_6265-4_0_3_node_33 | 0.4 | n |  | TRUE
40 | bus_LV_6265-4_0_3_node_35 | 0.4 | n |  | TRUE
41 | bus_LV_6265-4_0_3_node_36 | 0.4 | n |  | TRUE
42 | bus_LV_6265-4_0_3_node_37 | 0.4 | n |  | TRUE
43 | bus_LV_6265-4_0_3_node_38 | 0.4 | n |  | TRUE
44 | bus_LV_6265-4_0_3_node_39 | 0.4 | n |  | TRUE
45 | bus_LV_6265-4_0_3_node_40 | 0.4 | n |  | TRUE
46 | bus_LV_6265-4_0_3_node_84 | 0.4 | n |  | TRUE
47 | bus_LV_6265-4_0_3_node_83 | 0.4 | n |  | TRUE
48 | bus_LV_6265-4_0_3_node_41 | 0.4 | n |  | TRUE
49 | bus_LV_6265-4_0_3_node_42 | 0.4 | n |  | TRUE
50 | bus_LV_6265-4_0_3_node_43 | 0.4 | n |  | TRUE
51 | bus_LV_6265-4_0_3_node_44 | 0.4 | n |  | TRUE
52 | bus_LV_6265-4_0_3_node_45 | 0.4 | n |  | TRUE
53 | bus_LV_6265-4_0_3_node_46 | 0.4 | n |  | TRUE
54 | bus_LV_6265-4_0_3_node_100 | 0.4 | n |  | TRUE
55 | bus_LV_6265-4_0_3_node_97 | 0.4 | n |  | TRUE
56 | bus_LV_6265-4_0_3_node_47 | 0.4 | n |  | TRUE
57 | bus_LV_6265-4_0_3_node_99 | 0.4 | n |  | TRUE
58 | bus_LV_6265-4_0_3_node_48 | 0.4 | n |  | TRUE
59 | bus_LV_6265-4_0_3_node_101 | 0.4 | n |  | TRUE
60 | bus_LV_6265-4_0_3_node_49 | 0.4 | n |  | TRUE
61 | bus_LV_6265-4_0_3_node_50 | 0.4 | n |  | TRUE
62 | bus_LV_6265-4_0_3_node_51 | 0.4 | n |  | TRUE
63 | bus_LV_6265-4_0_3_node_52 | 0.4 | n |  | TRUE
64 | bus_LV_6265-4_0_3_node_56 | 0.4 | n |  | TRUE
65 | bus_LV_6265-4_0_3_node_57 | 0.4 | n |  | TRUE
66 | bus_LV_6265-4_0_3_node_58 | 0.4 | n |  | TRUE
67 | bus_LV_6265-4_0_3_node_59 | 0.4 | n |  | TRUE
68 | bus_LV_6265-4_0_3_node_60 | 0.4 | n |  | TRUE
69 | bus_LV_6265-4_0_3_node_61 | 0.4 | n |  | TRUE
70 | bus_LV_6265-4_0_3_node_62 | 0.4 | n |  | TRUE
71 | bus_LV_6265-4_0_3_node_68 | 0.4 | n |  | TRUE
72 | bus_LV_6265-4_0_3_node_80 | 0.4 | n |  | TRUE
73 | bus_LV_6265-4_0_3_node_67 | 0.4 | n |  | TRUE
74 | bus_LV_6265-4_0_3_node_77 | 0.4 | n |  | TRUE
75 | bus_LV_6265-4_0_3_node_82 | 0.4 | n |  | TRUE
76 | bus_LV_6265-4_0_3_node_81 | 0.4 | n |  | TRUE
77 | bus_LV_6265-4_0_3_node_76 | 0.4 | n |  | TRUE
78 | bus_LV_6265-4_0_3_node_102 | 0.4 | n |  | TRUE
79 | bus_LV_6265-4_0_3_node_64 | 0.4 | n |  | TRUE
80 | bus_LV_6265-4_0_3_node_66 | 0.4 | n |  | TRUE
81 | bus_LV_6265-4_0_3_node_69 | 0.4 | n |  | TRUE
82 | bus_LV_6265-4_0_3_node_70 | 0.4 | n |  | TRUE
83 | bus_LV_6265-4_0_3_node_71 | 0.4 | n |  | TRUE
84 | bus_LV_6265-4_0_3_node_72 | 0.4 | n |  | TRUE
85 | bus_LV_6265-4_0_3_node_74 | 0.4 | n |  | TRUE
86 | bus_LV_6265-4_0_3_node_75 | 0.4 | n |  | TRUE
87 | bus_LV_6265-4_0_3_node_103 | 0.4 | n |  | TRUE
88 | bus_LV_6265-4_0_3_node_104 | 0.4 | n |  | TRUE
89 | bus_LV_6265-4_0_3_node_73 | 0.4 | n |  | TRUE
90 | bus_LV_6265-4_0_3_node_96 | 0.4 | n |  | TRUE
91 | bus_LV_6265-4_0_3_node_78 | 0.4 | n |  | TRUE
92 | bus_LV_6265-4_0_3_node_79 | 0.4 | n |  | TRUE
93 | bus_LV_6265-4_0_3_node_95 | 0.4 | n |  | TRUE
94 | bus_LV_6265-4_0_3_node_94 | 0.4 | n |  | TRUE
95 | bus_LV_6265-4_0_3_node_91 | 0.4 | n |  | TRUE
96 | bus_LV_6265-4_0_3_node_85 | 0.4 | n |  | TRUE
97 | bus_LV_6265-4_0_3_node_88 | 0.4 | n |  | TRUE
98 | bus_LV_6265-4_0_3_node_90 | 0.4 | n |  | TRUE
99 | bus_LV_6265-4_0_3_node_86 | 0.4 | n |  | TRUE
100 | bus_LV_6265-4_0_3_node_87 | 0.4 | n |  | TRUE
101 | bus_LV_6265-4_0_3_node_89 | 0.4 | n |  | TRUE
102 | bus_LV_6265-4_0_3_node_92 | 0.4 | n |  | TRUE
103 | bus_LV_6265-4_0_3_node_93 | 0.4 | n |  | TRUE
104 | bus_MV_95_0_node_89 | 20 | n |  | TRUE

## load
| name | bus | p_mw | q_mvar | const_z_percent | const_i_percent | sn_mva | scaling | in_service | type
0 | LV_6265-4_0_3_load_0 | 0 | 0.0063736 | 0.0015974 | 0 | 0 |  | 1 | TRUE | wye
1 | LV_6265-4_0_3_load_1 | 1 | 0.0014549 | 0.00036464 | 0 | 0 |  | 1 | TRUE | wye
2 | LV_6265-4_0_3_load_3 | 3 | 0.001292 | 0.00032381 | 0 | 0 |  | 1 | TRUE | wye
3 | LV_6265-4_0_3_load_4 | 4 | 0.0058577 | 0.0014681 | 0 | 0 |  | 1 | TRUE | wye
4 | LV_6265-4_0_3_load_5 | 5 | 0.0027794 | 0.00069659 | 0 | 0 |  | 1 | TRUE | wye
5 | LV_6265-4_0_3_load_25 | 7 | 0.0011272 | 0.00028251 | 0 | 0 |  | 1 | TRUE | wye
6 | LV_6265-4_0_3_load_53 | 8 | 0.0023063 | 0.00057802 | 0 | 0 |  | 1 | TRUE | wye
7 | LV_6265-4_0_3_load_13 | 9 | 0.0046734 | 0.0011713 | 0 | 0 |  | 1 | TRUE | wye
8 | LV_6265-4_0_3_load_26 | 10 | 0.0012736 | 0.0003192 | 0 | 0 |  | 1 | TRUE | wye
9 | LV_6265-4_0_3_load_6 | 12 | 0.0053837 | 0.0013493 | 0 | 0 |  | 1 | TRUE | wye
10 | LV_6265-4_0_3_load_8 | 14 | 0.0084137 | 0.0021087 | 0 | 0 |  | 1 | TRUE | wye
11 | LV_6265-4_0_3_load_9 | 15 | 0.0037177 | 0.00093174 | 0 | 0 |  | 1 | TRUE | wye
12 | LV_6265-4_0_3_load_11 | 17 | 0.0043206 | 0.0010828 | 0 | 0 |  | 1 | TRUE | wye
13 | LV_6265-4_0_3_load_14 | 18 | 0.0031017 | 0.00077736 | 0 | 0 |  | 1 | TRUE | wye
14 | LV_6265-4_0_3_load_15 | 19 | 0.0037339 | 0.0009358 | 0 | 0 |  | 1 | TRUE | wye
15 | LV_6265-4_0_3_load_23 | 21 | 0.0023107 | 0.00057912 | 0 | 0 |  | 1 | TRUE | wye
16 | LV_6265-4_0_3_load_63 | 22 | 0.0023587 | 0.00059115 | 0 | 0 |  | 1 | TRUE | wye
17 | LV_6265-4_0_3_load_16 | 23 | 0.0030358 | 0.00076085 | 0 | 0 |  | 1 | TRUE | wye
18 | LV_6265-4_0_3_load_17 | 24 | 0.0046871 | 0.0011747 | 0 | 0 |  | 1 | TRUE | wye
19 | LV_6265-4_0_3_load_18 | 25 | 0.0049762 | 0.0012471 | 0 | 0 |  | 1 | TRUE | wye
20 | LV_6265-4_0_3_load_55 | 26 | 0.0017654 | 0.00044246 | 0 | 0 |  | 1 | TRUE | wye
21 | LV_6265-4_0_3_load_19 | 27 | 0.0024358 | 0.00061047 | 0 | 0 |  | 1 | TRUE | wye
22 | LV_6265-4_0_3_load_20 | 28 | 0.0022068 | 0.00055308 | 0 | 0 |  | 1 | TRUE | wye
23 | LV_6265-4_0_3_load_21 | 29 | 0.0030149 | 0.0007556 | 0 | 0 |  | 1 | TRUE | wye
24 | LV_6265-4_0_3_load_22 | 30 | 0.0012619 | 0.00031627 | 0 | 0 |  | 1 | TRUE | wye
25 | LV_6265-4_0_3_load_24 | 31 | 0.00080978 | 0.00020295 | 0 | 0 |  | 1 | TRUE | wye
26 | LV_6265-4_0_3_load_34 | 32 | 0.0006206 | 0.00015554 | 0 | 0 |  | 1 | TRUE | wye
27 | LV_6265-4_0_3_load_32 | 33 | 0.0010084 | 0.00025273 | 0 | 0 |  | 1 | TRUE | wye
28 | LV_6265-4_0_3_load_27 | 34 | 0.00088705 | 0.00022232 | 0 | 0 |  | 1 | TRUE | wye
29 | LV_6265-4_0_3_load_28 | 35 | 0.0047441 | 0.001189 | 0 | 0 |  | 1 | TRUE | wye
30 | LV_6265-4_0_3_load_29 | 36 | 0.0022234 | 0.00055724 | 0 | 0 |  | 1 | TRUE | wye
31 | LV_6265-4_0_3_load_30 | 37 | 0.00085511 | 0.00021431 | 0 | 0 |  | 1 | TRUE | wye
32 | LV_6265-4_0_3_load_31 | 38 | 0.0012022 | 0.00030131 | 0 | 0 |  | 1 | TRUE | wye
33 | LV_6265-4_0_3_load_33 | 39 | 0.0012454 | 0.00031213 | 0 | 0 |  | 1 | TRUE | wye
34 | LV_6265-4_0_3_load_35 | 40 | 0.0016893 | 0.00042338 | 0 | 0 |  | 1 | TRUE | wye
35 | LV_6265-4_0_3_load_36 | 41 | 0.0026705 | 0.00066928 | 0 | 0 |  | 1 | TRUE | wye
36 | LV_6265-4_0_3_load_38 | 43 | 0.0022078 | 0.00055333 | 0 | 0 |  | 1 | TRUE | wye
37 | LV_6265-4_0_3_load_39 | 44 | 0.0012539 | 0.00031426 | 0 | 0 |  | 1 | TRUE | wye
38 | LV_6265-4_0_3_load_40 | 45 | 0.0055329 | 0.0013867 | 0 | 0 |  | 1 | TRUE | wye
39 | LV_6265-4_0_3_load_84 | 46 | 0.0016771 | 0.00042031 | 0 | 0 |  | 1 | TRUE | wye
40 | LV_6265-4_0_3_load_83 | 47 | 0.0022494 | 0.00056375 | 0 | 0 |  | 1 | TRUE | wye
41 | LV_6265-4_0_3_load_41 | 48 | 0.0022115 | 0.00055424 | 0 | 0 |  | 1 | TRUE | wye
42 | LV_6265-4_0_3_load_42 | 49 | 0.0037286 | 0.00093448 | 0 | 0 |  | 1 | TRUE | wye
43 | LV_6265-4_0_3_load_44 | 51 | 0.0015305 | 0.00038358 | 0 | 0 |  | 1 | TRUE | wye
44 | LV_6265-4_0_3_load_45 | 52 | 0.0060023 | 0.0015043 | 0 | 0 |  | 1 | TRUE | wye
45 | LV_6265-4_0_3_load_46 | 53 | 0.0026667 | 0.00066834 | 0 | 0 |  | 1 | TRUE | wye
46 | LV_6265-4_0_3_load_100 | 54 | 0.003961 | 0.00099273 | 0 | 0 |  | 1 | TRUE | wye
47 | LV_6265-4_0_3_load_97 | 55 | 0.0031353 | 0.00078578 | 0 | 0 |  | 1 | TRUE | wye
48 | LV_6265-4_0_3_load_47 | 56 | 0.0024186 | 0.00060615 | 0 | 0 |  | 1 | TRUE | wye
49 | LV_6265-4_0_3_load_99 | 57 | 0.0025792 | 0.0006464 | 0 | 0 |  | 1 | TRUE | wye
50 | LV_6265-4_0_3_load_48 | 58 | 0.0028379 | 0.00071124 | 0 | 0 |  | 1 | TRUE | wye
51 | LV_6265-4_0_3_load_101 | 59 | 0.0040993 | 0.0010274 | 0 | 0 |  | 1 | TRUE | wye
52 | LV_6265-4_0_3_load_49 | 60 | 0.0025397 | 0.0006365 | 0 | 0 |  | 1 | TRUE | wye
53 | LV_6265-4_0_3_load_50 | 61 | 0.0029051 | 0.00072809 | 0 | 0 |  | 1 | TRUE | wye
54 | LV_6265-4_0_3_load_51 | 62 | 0.0029366 | 0.00073599 | 0 | 0 |  | 1 | TRUE | wye
55 | LV_6265-4_0_3_load_52 | 63 | 0.0040165 | 0.0010066 | 0 | 0 |  | 1 | TRUE | wye
56 | LV_6265-4_0_3_load_56 | 64 | 0.005107 | 0.0012799 | 0 | 0 |  | 1 | TRUE | wye
57 | LV_6265-4_0_3_load_59 | 67 | 0.0038889 | 0.00097466 | 0 | 0 |  | 1 | TRUE | wye
58 | LV_6265-4_0_3_load_61 | 69 | 0.0030091 | 0.00075415 | 0 | 0 |  | 1 | TRUE | wye
59 | LV_6265-4_0_3_load_62 | 70 | 0.0015327 | 0.00038413 | 0 | 0 |  | 1 | TRUE | wye
60 | LV_6265-4_0_3_load_68 | 71 | 0.0020096 | 0.00050366 | 0 | 0 |  | 1 | TRUE | wye
61 | LV_6265-4_0_3_load_80 | 72 | 0.0020995 | 0.0005262 | 0 | 0 |  | 1 | TRUE | wye
62 | LV_6265-4_0_3_load_67 | 73 | 0.0023306 | 0.0005841 | 0 | 0 |  | 1 | TRUE | wye
63 | LV_6265-4_0_3_load_77 | 74 | 0.0025567 | 0.00064078 | 0 | 0 |  | 1 | TRUE | wye
64 | LV_6265-4_0_3_load_82 | 75 | 0.0013907 | 0.00034854 | 0 | 0 |  | 1 | TRUE | wye
65 | LV_6265-4_0_3_load_81 | 76 | 0.0021189 | 0.00053104 | 0 | 0 |  | 1 | TRUE | wye
66 | LV_6265-4_0_3_load_76 | 77 | 0.0033712 | 0.0008449 | 0 | 0 |  | 1 | TRUE | wye
67 | LV_6265-4_0_3_load_102 | 78 | 0.0035625 | 0.00089284 | 0 | 0 |  | 1 | TRUE | wye
68 | LV_6265-4_0_3_load_64 | 79 | 0.0014254 | 0.00035723 | 0 | 0 |  | 1 | TRUE | wye
69 | LV_6265-4_0_3_load_66 | 80 | 0.0038554 | 0.00096625 | 0 | 0 |  | 1 | TRUE | wye
70 | LV_6265-4_0_3_load_69 | 81 | 0.0066717 | 0.0016721 | 0 | 0 |  | 1 | TRUE | wye
71 | LV_6265-4_0_3_load_70 | 82 | 0.003245 | 0.00081329 | 0 | 0 |  | 1 | TRUE | wye
72 | LV_6265-4_0_3_load_71 | 83 | 0.0017932 | 0.00044942 | 0 | 0 |  | 1 | TRUE | wye
73 | LV_6265-4_0_3_load_72 | 84 | 0.0032183 | 0.00080659 | 0 | 0 |  | 1 | TRUE | wye
74 | LV_6265-4_0_3_load_74 | 85 | 0.0037053 | 0.00092865 | 0 | 0 |  | 1 | TRUE | wye
75 | LV_6265-4_0_3_load_75 | 86 | 0.0031359 | 0.00078593 | 0 | 0 |  | 1 | TRUE | wye
76 | LV_6265-4_0_3_load_103 | 87 | 0.0020558 | 0.00051524 | 0 | 0 |  | 1 | TRUE | wye
77 | LV_6265-4_0_3_load_104 | 88 | 0.0022399 | 0.00056136 | 0 | 0 |  | 1 | TRUE | wye
78 | LV_6265-4_0_3_load_73 | 89 | 0.0018212 | 0.00045643 | 0 | 0 |  | 1 | TRUE | wye
79 | LV_6265-4_0_3_load_96 | 90 | 0.0033103 | 0.00082963 | 0 | 0 |  | 1 | TRUE | wye
80 | LV_6265-4_0_3_load_79 | 92 | 0.0044721 | 0.0011208 | 0 | 0 |  | 1 | TRUE | wye
81 | LV_6265-4_0_3_load_95 | 93 | 0.0043147 | 0.0010814 | 0 | 0 |  | 1 | TRUE | wye
82 | LV_6265-4_0_3_load_94 | 94 | 0.0037679 | 0.00094433 | 0 | 0 |  | 1 | TRUE | wye
83 | LV_6265-4_0_3_load_91 | 95 | 0.0045952 | 0.0011517 | 0 | 0 |  | 1 | TRUE | wye
84 | LV_6265-4_0_3_load_85 | 96 | 0.0010247 | 0.00025682 | 0 | 0 |  | 1 | TRUE | wye
85 | LV_6265-4_0_3_load_88 | 97 | 0.0021854 | 0.00054771 | 0 | 0 |  | 1 | TRUE | wye
86 | LV_6265-4_0_3_load_90 | 98 | 0.0010418 | 0.00026109 | 0 | 0 |  | 1 | TRUE | wye
87 | LV_6265-4_0_3_load_86 | 99 | 0.0014552 | 0.00036471 | 0 | 0 |  | 1 | TRUE | wye
88 | LV_6265-4_0_3_load_87 | 100 | 0.0011477 | 0.00028765 | 0 | 0 |  | 1 | TRUE | wye
89 | LV_6265-4_0_3_load_89 | 101 | 0.0043532 | 0.001091 | 0 | 0 |  | 1 | TRUE | wye
90 | LV_6265-4_0_3_load_92 | 102 | 0.0012876 | 0.0003227 | 0 | 0 |  | 1 | TRUE | wye
91 | LV_6265-4_0_3_load_93 | 103 | 0.0016573 | 0.00041537 | 0 | 0 |  | 1 | TRUE | wye

## ext_grid
| name | bus | vm_pu | va_degree | slack_weight | in_service
0 |  | 28 | 1 | 0 | 1 | TRUE

## line
| name | std_type | from_bus | to_bus | length_km | r_ohm_per_km | x_ohm_per_km | c_nf_per_km | g_us_per_km | max_i_ka | df | parallel | type | in_service
0 | LV_6265-4_0_3_line_0 |  | 0 | 1 | 0.019487 | 0.125 | 0.08 | 261 | 0 | 0.364 | 1 | 1 | cs | TRUE
1 | LV_6265-4_0_3_line_1 |  | 0 | 2 | 0.0030716 | 0.125 | 0.08 | 261 | 0 | 0.364 | 1 | 1 | cs | TRUE
2 | LV_6265-4_0_3_line_2 |  | 1 | 3 | 0.0063432 | 0.125 | 0.08 | 261 | 0 | 0.364 | 1 | 1 | cs | TRUE
3 | LV_6265-4_0_3_line_3 |  | 2 | 4 | 0.014565 | 0.125 | 0.08 | 261 | 0 | 0.364 | 1 | 1 | cs | TRUE
4 | LV_6265-4_0_3_line_4 |  | 2 | 5 | 0.021931 | 0.125 | 0.08 | 261 | 0 | 0.364 | 1 | 1 | cs | TRUE
5 | LV_6265-4_0_3_line_5 |  | 3 | 6 | 0.015116 | 0.125 | 0.08 | 261 | 0 | 0.364 | 1 | 1 | cs | TRUE
6 | LV_6265-4_0_3_line_6 |  | 4 | 7 | 0.050801 | 0.125 | 0.08 | 261 | 0 | 0.364 | 1 | 1 | cs | TRUE
7 | LV_6265-4_0_3_line_7 |  | 5 | 8 | 0.025085 | 0.125 | 0.08 | 261 | 0 | 0.364 | 1 | 1 | cs | TRUE
8 | LV_6265-4_0_3_line_8 |  | 6 | 9 | 0.015601 | 0.125 | 0.08 | 261 | 0 | 0.364 | 1 | 1 | cs | TRUE
9 | LV_6265-4_0_3_line_9 |  | 7 | 10 | 0.01273 | 0.125 | 0.08 | 261 | 0 | 0.364 | 1 | 1 | cs | TRUE
10 | LV_6265-4_0_3_line_10 |  | 8 | 11 | 0.0085335 | 0.125 | 0.08 | 261 | 0 | 0.364 | 1 | 1 | cs | TRUE
11 | LV_6265-4_0_3_line_11 |  | 9 | 20 | 0.046082 | 0.125 | 0.08 | 261 | 0 | 0.364 | 1 | 1 | cs | TRUE
12 | LV_6265-4_0_3_line_12 |  | 10 | 34 | 0.024841 | 0.125 | 0.08 | 261 | 0 | 0.364 | 1 | 1 | cs | TRUE
13 | LV_6265-4_0_3_line_13 |  | 11 | 26 | 0.0062756 | 0.125 | 0.08 | 261 | 0 | 0.364 | 1 | 1 | cs | TRUE
14 | LV_6265-4_0_3_line_14 |  | 11 | 25 | 0.022797 | 0.125 | 0.08 | 261 | 0 | 0.364 | 1 | 1 | cs | TRUE
15 | LV_6265-4_0_3_line_15 |  | 12 | 13 | 0.0025225 | 0.125 | 0.08 | 261 | 0 | 0.364 | 1 | 1 | cs | TRUE
16 | LV_6265-4_0_3_line_16 |  | 13 | 14 | 0.02471 | 0.125 | 0.08 | 261 | 0 | 0.364 | 1 | 1 | cs | TRUE
17 | LV_6265-4_0_3_line_17 |  | 13 | 15 | 0.031123 | 0.125 | 0.08 | 261 | 0 | 0.364 | 1 | 1 | cs | TRUE
18 | LV_6265-4_0_3_line_18 |  | 14 | 16 | 0.027567 | 0.125 | 0.08 | 261 | 0 | 0.364 | 1 | 1 | cs | TRUE
19 | LV_6265-4_0_3_line_19 |  | 16 | 17 | 0.020696 | 0.125 | 0.08 | 261 | 0 | 0.364 | 1 | 1 | cs | TRUE
20 | LV_6265-4_0_3_line_20 |  | 17 | 18 | 0.026235 | 0.125 | 0.08 | 261 | 0 | 0.364 | 1 | 1 | cs | TRUE
21 | LV_6265-4_0_3_line_21 |  | 18 | 19 | 0.023088 | 0.125 | 0.08 | 261 | 0 | 0.364 | 1 | 1 | cs | TRUE
22 | LV_6265-4_0_3_line_22 |  | 19 | 23 | 0.0025405 | 0.125 | 0.08 | 261 | 0 | 0.364 | 1 | 1 | cs | TRUE
23 | LV_6265-4_0_3_line_23 |  | 20 | 21 | 0.0048057 | 0.125 | 0.08 | 261 | 0 | 0.364 | 1 | 2 | cs | TRUE
24 | LV_6265-4_0_3_line_24 |  | 20 | 22 | 0.019563 | 0.125 | 0.08 | 261 | 0 | 0.364 | 1 | 2 | cs | TRUE
25 | LV_6265-4_0_3_line_25 |  | 21 | 29 | 0.023307 | 0.125 | 0.08 | 261 | 0 | 0.364 | 1 | 2 | cs | TRUE
26 | LV_6265-4_0_3_line_26 |  | 22 | 79 | 0.017472 | 0.125 | 0.08 | 261 | 0 | 0.364 | 1 | 2 | cs | TRUE
27 | LV_6265-4_0_3_line_27 |  | 23 | 24 | 0.024431 | 0.125 | 0.08 | 261 | 0 | 0.364 | 1 | 1 | cs | TRUE
28 | LV_6265-4_0_3_line_28 |  | 24 | 25 | 0.017691 | 0.125 | 0.08 | 261 | 0 | 0.364 | 1 | 1 | cs | TRUE
29 | LV_6265-4_0_3_line_29 |  | 26 | 63 | 0.0059679 | 0.125 | 0.08 | 261 | 0 | 0.364 | 1 | 1 | cs | TRUE
30 | LV_6265-4_0_3_line_30 |  | 27 | 28 | 0.039075 | 0.125 | 0.08 | 261 | 0 | 0.364 | 1 | 2 | cs | TRUE
31 | LV_6265-4_0_3_line_31 |  | 27 | 29 | 0.0087752 | 0.125 | 0.08 | 261 | 0 | 0.364 | 1 | 2 | cs | TRUE
32 | LV_6265-4_0_3_line_32 |  | 28 | 30 | 0.0091959 | 0.125 | 0.08 | 261 | 0 | 0.364 | 1 | 1 | cs | TRUE
33 | LV_6265-4_0_3_line_33 |  | 30 | 31 | 0.024238 | 0.125 | 0.08 | 261 | 0 | 0.364 | 1 | 1 | cs | TRUE
34 | LV_6265-4_0_3_line_34 |  | 31 | 32 | 0.00076775 | 0.125 | 0.08 | 261 | 0 | 0.364 | 1 | 1 | cs | TRUE
35 | LV_6265-4_0_3_line_35 |  | 32 | 33 | 0.00083506 | 0.125 | 0.08 | 261 | 0 | 0.364 | 1 | 1 | cs | TRUE
36 | LV_6265-4_0_3_line_36 |  | 33 | 37 | 0.034762 | 0.125 | 0.08 | 261 | 0 | 0.364 | 1 | 1 | cs | TRUE
37 | LV_6265-4_0_3_line_37 |  | 34 | 35 | 0.019884 | 0.125 | 0.08 | 261 | 0 | 0.364 | 1 | 1 | cs | TRUE
38 | LV_6265-4_0_3_line_38 |  | 35 | 36 | 0.0064241 | 0.125 | 0.08 | 261 | 0 | 0.364 | 1 | 1 | cs | TRUE
39 | LV_6265-4_0_3_line_39 |  | 37 | 38 | 0.0032175 | 0.125 | 0.08 | 261 | 0 | 0.364 | 1 | 1 | cs | TRUE
40 | LV_6265-4_0_3_line_40 |  | 38 | 39 | 0.019516 | 0.125 | 0.08 | 261 | 0 | 0.364 | 1 | 1 | cs | TRUE
41 | LV_6265-4_0_3_line_41 |  | 39 | 40 | 0.016789 | 0.125 | 0.08 | 261 | 0 | 0.364 | 1 | 1 | cs | TRUE
42 | LV_6265-4_0_3_line_42 |  | 40 | 41 | 0.021561 | 0.125 | 0.08 | 261 | 0 | 0.364 | 1 | 1 | cs | TRUE
43 | LV_6265-4_0_3_line_43 |  | 41 | 42 | 0.01216 | 0.125 | 0.08 | 261 | 0 | 0.364 | 1 | 1 | cs | TRUE
44 | LV_6265-4_0_3_line_44 |  | 42 | 43 | 0.012592 | 0.125 | 0.08 | 261 | 0 | 0.364 | 1 | 1 | cs | TRUE
45 | LV_6265-4_0_3_line_45 |  | 42 | 44 | 0.049264 | 0.125 | 0.08 | 261 | 0 | 0.364 | 1 | 1 | cs | TRUE
46 | LV_6265-4_0_3_line_46 |  | 43 | 45 | 0.048851 | 0.125 | 0.08 | 261 | 0 | 0.364 | 1 | 1 | cs | TRUE
47 | LV_6265-4_0_3_line_47 |  | 44 | 46 | 0.018133 | 0.125 | 0.08 | 261 | 0 | 0.364 | 1 | 1 | cs | TRUE
48 | LV_6265-4_0_3_line_48 |  | 46 | 47 | 0.011203 | 0.125 | 0.08 | 261 | 0 | 0.364 | 1 | 1 | cs | TRUE
49 | LV_6265-4_0_3_line_49 |  | 47 | 96 | 0.022121 | 0.125 | 0.08 | 261 | 0 | 0.364 | 1 | 1 | cs | TRUE
50 | LV_6265-4_0_3_line_50 |  | 48 | 49 | 0.024666 | 0.125 | 0.08 | 261 | 0 | 0.364 | 1 | 1 | cs | TRUE
51 | LV_6265-4_0_3_line_51 |  | 48 | 50 | 0.039525 | 0.125 | 0.08 | 261 | 0 | 0.364 | 1 | 1 | cs | TRUE
52 | LV_6265-4_0_3_line_52 |  | 49 | 51 | 0.023173 | 0.125 | 0.08 | 261 | 0 | 0.364 | 1 | 1 | cs | TRUE
53 | LV_6265-4_0_3_line_53 |  | 50 | 52 | 0.033273 | 0.125 | 0.08 | 261 | 0 | 0.364 | 1 | 1 | cs | TRUE
54 | LV_6265-4_0_3_line_54 |  | 51 | 53 | 0.015087 | 0.125 | 0.08 | 261 | 0 | 0.364 | 1 | 1 | cs | TRUE
55 | LV_6265-4_0_3_line_55 |  | 51 | 54 | 0.05268 | 0.125 | 0.08 | 261 | 0 | 0.364 | 1 | 1 | cs | TRUE
56 | LV_6265-4_0_3_line_56 |  | 52 | 55 | 0.03253 | 0.125 | 0.08 | 261 | 0 | 0.364 | 1 | 1 | cs | TRUE
57 | LV_6265-4_0_3_line_57 |  | 53 | 56 | 0.01169 | 0.125 | 0.08 | 261 | 0 | 0.364 | 1 | 1 | cs | TRUE
58 | LV_6265-4_0_3_line_58 |  | 54 | 57 | 0.020912 | 0.125 | 0.08 | 261 | 0 | 0.364 | 1 | 1 | cs | TRUE
59 | LV_6265-4_0_3_line_59 |  | 56 | 58 | 0.0004519 | 0.125 | 0.08 | 261 | 0 | 0.364 | 1 | 1 | cs | TRUE
60 | LV_6265-4_0_3_line_60 |  | 57 | 59 | 0.018871 | 0.125 | 0.08 | 261 | 0 | 0.364 | 1 | 1 | cs | TRUE
61 | LV_6265-4_0_3_line_61 |  | 58 | 60 | 0.010644 | 0.125 | 0.08 | 261 | 0 | 0.364 | 1 | 1 | cs | TRUE
62 | LV_6265-4_0_3_line_62 |  | 60 | 61 | 0.0083586 | 0.125 | 0.08 | 261 | 0 | 0.364 | 1 | 1 | cs | TRUE
63 | LV_6265-4_0_3_line_63 |  | 61 | 62 | 0.00038818 | 0.125 | 0.08 | 261 | 0 | 0.364 | 1 | 1 | cs | TRUE
64 | LV_6265-4_0_3_line_64 |  | 62 | 63 | 0.015932 | 0.125 | 0.08 | 261 | 0 | 0.364 | 1 | 1 | cs | TRUE
65 | LV_6265-4_0_3_line_65 |  | 64 | 65 | 0.025578 | 0.125 | 0.08 | 261 | 0 | 0.364 | 1 | 1 | cs | TRUE
66 | LV_6265-4_0_3_line_66 |  | 64 | 66 | 0.034476 | 0.125 | 0.08 | 261 | 0 | 0.364 | 1 | 1 | cs | TRUE
67 | LV_6265-4_0_3_line_67 |  | 65 | 67 | 0.037812 | 0.125 | 0.08 | 261 | 0 | 0.364 | 1 | 2 | cs | TRUE
68 | LV_6265-4_0_3_line_68 |  | 65 | 68 | 0.005218 | 0.125 | 0.08 | 261 | 0 | 0.364 | 1 | 2 | cs | TRUE
69 | LV_6265-4_0_3_line_69 |  | 66 | 69 | 0.033339 | 0.125 | 0.08 | 261 | 0 | 0.364 | 1 | 1 | cs | TRUE
70 | LV_6265-4_0_3_line_70 |  | 66 | 70 | 0.07586 | 0.125 | 0.08 | 261 | 0 | 0.364 | 1 | 1 | cs | TRUE
71 | LV_6265-4_0_3_line_71 |  | 67 | 74 | 0.0056935 | 0.125 | 0.08 | 261 | 0 | 0.364 | 1 | 2 | cs | TRUE
72 | LV_6265-4_0_3_line_72 |  | 68 | 75 | 0.046604 | 0.125 | 0.08 | 261 | 0 | 0.364 | 1 | 1 | cs | TRUE
73 | LV_6265-4_0_3_line_73 |  | 68 | 76 | 0.030589 | 0.125 | 0.08 | 261 | 0 | 0.364 | 1 | 2 | cs | TRUE
74 | LV_6265-4_0_3_line_74 |  | 71 | 72 | 0.048668 | 0.125 | 0.08 | 261 | 0 | 0.364 | 1 | 2 | cs | TRUE
75 | LV_6265-4_0_3_line_75 |  | 71 | 73 | 0.052192 | 0.125 | 0.08 | 261 | 0 | 0.364 | 1 | 2 | cs | TRUE
76 | LV_6265-4_0_3_line_76 |  | 72 | 76 | 0.017291 | 0.125 | 0.08 | 261 | 0 | 0.364 | 1 | 2 | cs | TRUE
77 | LV_6265-4_0_3_line_77 |  | 73 | 80 | 0.021974 | 0.125 | 0.08 | 261 | 0 | 0.364 | 1 | 2 | cs | TRUE
78 | LV_6265-4_0_3_line_78 |  | 74 | 77 | 0.0055422 | 0.125 | 0.08 | 261 | 0 | 0.364 | 1 | 2 | cs | TRUE
79 | LV_6265-4_0_3_line_79 |  | 75 | 78 | 0.013223 | 0.125 | 0.08 | 261 | 0 | 0.364 | 1 | 1 | cs | TRUE
80 | LV_6265-4_0_3_line_80 |  | 77 | 86 | 0.036723 | 0.125 | 0.08 | 261 | 0 | 0.364 | 1 | 2 | cs | TRUE
81 | LV_6265-4_0_3_line_81 |  | 78 | 87 | 0.021763 | 0.125 | 0.08 | 261 | 0 | 0.364 | 1 | 1 | cs | TRUE
82 | LV_6265-4_0_3_line_82 |  | 79 | 80 | 0.032516 | 0.125 | 0.08 | 261 | 0 | 0.364 | 1 | 2 | cs | TRUE
83 | LV_6265-4_0_3_line_83 |  | 81 | 82 | 0.023069 | 0.125 | 0.08 | 261 | 0 | 0.364 | 1 | 2 | cs | TRUE
84 | LV_6265-4_0_3_line_84 |  | 81 | 83 | 0.059936 | 0.125 | 0.08 | 261 | 0 | 0.364 | 1 | 2 | cs | TRUE
85 | LV_6265-4_0_3_line_85 |  | 82 | 84 | 0.020307 | 0.125 | 0.08 | 261 | 0 | 0.364 | 1 | 2 | cs | TRUE
86 | LV_6265-4_0_3_line_86 |  | 83 | 89 | 0.021039 | 0.125 | 0.08 | 261 | 0 | 0.364 | 1 | 2 | cs | TRUE
87 | LV_6265-4_0_3_line_87 |  | 84 | 85 | 0.032422 | 0.125 | 0.08 | 261 | 0 | 0.364 | 1 | 2 | cs | TRUE
88 | LV_6265-4_0_3_line_88 |  | 85 | 86 | 0.012983 | 0.125 | 0.08 | 261 | 0 | 0.364 | 1 | 2 | cs | TRUE
89 | LV_6265-4_0_3_line_89 |  | 87 | 88 | 0.020215 | 0.125 | 0.08 | 261 | 0 | 0.364 | 1 | 1 | cs | TRUE
90 | LV_6265-4_0_3_line_90 |  | 89 | 90 | 0.015451 | 0.125 | 0.08 | 261 | 0 | 0.364 | 1 | 2 | cs | TRUE
91 | LV_6265-4_0_3_line_91 |  | 90 | 91 | 0.074262 | 0.125 | 0.08 | 261 | 0 | 0.364 | 1 | 2 | cs | TRUE
92 | LV_6265-4_0_3_line_92 |  | 91 | 92 | 0.059819 | 0.125 | 0.08 | 261 | 0 | 0.364 | 1 | 1 | cs | TRUE
93 | LV_6265-4_0_3_line_93 |  | 92 | 93 | 0.025573 | 0.125 | 0.08 | 261 | 0 | 0.364 | 1 | 1 | cs | TRUE
94 | LV_6265-4_0_3_line_94 |  | 93 | 94 | 0.02094 | 0.125 | 0.08 | 261 | 0 | 0.364 | 1 | 1 | cs | TRUE
95 | LV_6265-4_0_3_line_95 |  | 93 | 95 | 0.058794 | 0.125 | 0.08 | 261 | 0 | 0.364 | 1 | 1 | cs | TRUE
96 | LV_6265-4_0_3_line_96 |  | 94 | 102 | 0.037393 | 0.125 | 0.08 | 261 | 0 | 0.364 | 1 | 1 | cs | TRUE
97 | LV_6265-4_0_3_line_97 |  | 95 | 101 | 0.029016 | 0.125 | 0.08 | 261 | 0 | 0.364 | 1 | 1 | cs | TRUE
98 | LV_6265-4_0_3_line_98 |  | 97 | 98 | 0.05364 | 0.125 | 0.08 | 261 | 0 | 0.364 | 1 | 1 | cs | TRUE
99 | LV_6265-4_0_3_line_99 |  | 97 | 99 | 0.016871 | 0.125 | 0.08 | 261 | 0 | 0.364 | 1 | 1 | cs | TRUE
100 | LV_6265-4_0_3_line_100 |  | 99 | 100 | 0.019139 | 0.125 | 0.08 | 261 | 0 | 0.364 | 1 | 1 | cs | TRUE
101 | LV_6265-4_0_3_line_101 |  | 100 | 101 | 0.0044712 | 0.125 | 0.08 | 261 | 0 | 0.364 | 1 | 1 | cs | TRUE
102 | LV_6265-4_0_3_line_102 |  | 102 | 103 | 0.015405 | 0.125 | 0.08 | 261 | 0 | 0.364 | 1 | 1 | cs | TRUE

## trafo
| name | std_type | hv_bus | lv_bus | sn_mva | vn_hv_kv | vn_lv_kv | vk_percent | vkr_percent | pfe_kw | i0_percent | shift_degree | tap_side | tap_neutral | tap_min | tap_max | tap_step_percent | tap_step_degree | tap_pos | tap_phase_shifter | parallel | df | in_service
0 | LV_6265-4_0_3_trafo_20 | 0.63 MVA 20/0.4 kV | 104 | 28 | 0.63 | 20 | 0.4 | 6 | 1.206 | 1.65 | 0.2619 | 150 | hv | 0 | -2 | 2 | 2.5 | 0 | 0 | FALSE | 1 | 1 | TRUE

## line_geodata
| x0 | y0 | x1 | y1 | x2 | y2 | x3 | y3 | x4 | y4 | x5 | y5 | x6 | y6 | x7 | y7
0 | 2593663.0156 | 1124716.7326 | 2593678.392 | 1124704.7606
1 | 2593660.592 | 1124718.6196 | 2593663.0156 | 1124716.7326
2 | 2593684.2842 | 1124702.4116 | 2593678.392 | 1124704.7606 | 2593678.392 | 1124704.7606
3 | 2593660.592 | 1124718.6196 | 2593648.9029 | 1124709.9295
4 | 2593660.592 | 1124718.6196 | 2593644.4451 | 1124733.4598
5 | 2593698.3258 | 1124696.8135 | 2593684.2842 | 1124702.4116
6 | 2593648.9029 | 1124709.9295 | 2593608.1343 | 1124679.6204
7 | 2593644.4451 | 1124733.4598 | 2593632.5831 | 1124744.3619 | 2593624.6811 | 1124748.6155
8 | 2593698.3258 | 1124696.8135 | 2593711.5485 | 1124688.5346
9 | 2593608.1343 | 1124679.6204 | 2593597.9185 | 1124672.0256
10 | 2593617.1671 | 1124752.6602 | 2593624.6811 | 1124748.6155
11 | 2593754.5979 | 1124673.6654 | 2593739.6376 | 1124675.8043 | 2593719.9344 | 1124683.2841 | 2593711.5485 | 1124688.5346
12 | 2593597.9185 | 1124672.0256 | 2593577.9828 | 1124657.2045
13 | 2593617.1671 | 1124752.6602 | 2593610.9089 | 1124753.1284
14 | 2593617.1671 | 1124752.6602 | 2593637.2925 | 1124763.3678
15 | 2593772.0547 | 1124744.3038 | 2593774.1101 | 1124745.7662
16 | 2593772.0547 | 1124744.3038 | 2593758.9228 | 1124765.236
17 | 2593772.0547 | 1124744.3038 | 2593745.89 | 1124727.4506
18 | 2593744.273 | 1124788.5878 | 2593758.9228 | 1124765.236
19 | 2593744.273 | 1124788.5878 | 2593723.668 | 1124790.5228
20 | 2593723.668 | 1124790.5228 | 2593697.548 | 1124792.9757
21 | 2593697.548 | 1124792.9757 | 2593693.6329 | 1124793.3433 | 2593676.7219 | 1124784.3459
22 | 2593674.4791 | 1124783.1526 | 2593676.7219 | 1124784.3459
23 | 2593754.5979 | 1124673.6654 | 2593750.344 | 1124671.4296
24 | 2593754.5979 | 1124673.6654 | 2593774.154 | 1124673.129
25 | 2593750.344 | 1124671.4296 | 2593729.7129 | 1124660.5864
26 | 2593774.154 | 1124673.129 | 2593776.9294 | 1124673.0529 | 2593791.5694 | 1124674.3349
27 | 2593674.4791 | 1124783.1526 | 2593652.9108 | 1124771.6774
28 | 2593652.9108 | 1124771.6774 | 2593637.2925 | 1124763.3678
29 | 2593610.9089 | 1124753.1284 | 2593604.9577 | 1124753.5737 | 2593604.9577 | 1124753.5737
30 | 2593721.5717 | 1124657.7799 | 2593709.4072 | 1124656.7378 | 2593688.132 | 1124640.3326
31 | 2593729.7129 | 1124660.5864 | 2593724.9185 | 1124658.0666 | 2593721.5717 | 1124657.7799
32 | 2593680.8497 | 1124634.7173 | 2593688.132 | 1124640.3326
33 | 2593680.8497 | 1124634.7173 | 2593661.6553 | 1124619.9165
34 | 2593661.0473 | 1124619.4477 | 2593661.6553 | 1124619.9165
35 | 2593660.386 | 1124618.9378 | 2593660.386 | 1124618.9378 | 2593661.0473 | 1124619.4477
36 | 2593629.776 | 1124602.4619 | 2593660.386 | 1124618.9378
37 | 2593577.9828 | 1124657.2045 | 2593562.0259 | 1124645.3415
38 | 2593556.8704 | 1124641.5088 | 2593562.0259 | 1124645.3415
39 | 2593629.776 | 1124602.4619 | 2593626.9428 | 1124600.9369
40 | 2593609.7582 | 1124591.6872 | 2593626.9428 | 1124600.9369
41 | 2593609.7582 | 1124591.6872 | 2593594.9748 | 1124583.73
42 | 2593594.9748 | 1124583.73 | 2593575.9894 | 1124573.511
43 | 2593565.282 | 1124567.7477 | 2593575.9894 | 1124573.511
44 | 2593565.282 | 1124567.7477 | 2593553.0086 | 1124564.9338
45 | 2593565.282 | 1124567.7477 | 2593534.8456 | 1124529.0104
46 | 2593505.3926 | 1124554.0169 | 2593553.0086 | 1124564.9338
47 | 2593523.6429 | 1124514.7523 | 2593534.8456 | 1124529.0104
48 | 2593516.7215 | 1124505.9432 | 2593523.6429 | 1124514.7523
49 | 2593516.7215 | 1124505.9432 | 2593503.0548 | 1124488.5492
50 | 2593496.4617 | 1124742.0859 | 2593509.8322 | 1124745.0386 | 2593520.3027 | 1124748.3227
51 | 2593458.6393 | 1124730.843 | 2593481.0799 | 1124738.689 | 2593496.4617 | 1124742.0859
52 | 2593520.3027 | 1124748.3227 | 2593531.1306 | 1124751.7188 | 2593542.8659 | 1124750.2676
53 | 2593458.6393 | 1124730.843 | 2593466.3086 | 1124723.1198 | 2593459.3168 | 1124701.8504
54 | 2593542.8659 | 1124750.2676 | 2593555.525 | 1124748.7021 | 2593557.8568 | 1124748.7239
55 | 2593542.8659 | 1124750.2676 | 2593542.3029 | 1124802.9441
56 | 2593459.3168 | 1124701.8504 | 2593438.761 | 1124676.6381
57 | 2593557.8568 | 1124748.7239 | 2593569.546 | 1124748.8327
58 | 2593561.1535 | 1124811.9967 | 2593557.0944 | 1124810.1193 | 2593542.3029 | 1124802.9441
59 | 2593569.546 | 1124748.8327 | 2593569.9978 | 1124748.8369
60 | 2593561.1535 | 1124811.9967 | 2593578.2816 | 1124819.9187
61 | 2593580.5719 | 1124749.7819 | 2593574.7812 | 1124748.8815 | 2593569.9978 | 1124748.8369
62 | 2593580.5719 | 1124749.7819 | 2593588.8313 | 1124751.0662
63 | 2593588.8313 | 1124751.0662 | 2593589.2148 | 1124751.1258
64 | 2593589.2148 | 1124751.1258 | 2593604.9577 | 1124753.5737
65 | 2593957.0076 | 1124676.3252 | 2593963.5275 | 1124667.0808 | 2593968.7714 | 1124653.8135
66 | 2593965.1679 | 1124619.8005 | 2593968.4712 | 1124631.3917 | 2593968.7714 | 1124653.8135
67 | 2593957.0076 | 1124676.3252 | 2593928.9405 | 1124661.4464 | 2593923.9351 | 1124658.0567
68 | 2593954.368 | 1124680.8301 | 2593957.0076 | 1124676.3252
69 | 2593965.1679 | 1124619.8005 | 2593963.9224 | 1124615.4219 | 2593948.4237 | 1124596.1615 | 2593945.0315 | 1124593.9217
70 | 2593965.1679 | 1124619.8005 | 2593972.0695 | 1124622.0613 | 2593988.3681 | 1124631.9831 | 2593999.0797 | 1124636.1744 | 2594009.21 | 1124644.8017 | 2594018.8817 | 1124649.8056 | 2594030.282 | 1124656.6197 | 2594030.76 | 1124656.865
71 | 2593923.9351 | 1124658.0567 | 2593919.2209 | 1124654.8642 | 2593919.2209 | 1124654.8642
72 | 2593954.368 | 1124680.8301 | 2593949.0238 | 1124701.5456 | 2593949.5956 | 1124710.4939 | 2593962.4385 | 1124720.4398
73 | 2593954.368 | 1124680.8301 | 2593942.1566 | 1124695.1272 | 2593936.6092 | 1124705.5268
74 | 2593887.7262 | 1124718.32 | 2593936.2065 | 1124722.5899
75 | 2593843.2485 | 1124691.1733 | 2593844.1605 | 1124691.559 | 2593885.211 | 1124715.9732 | 2593887.7262 | 1124718.32
76 | 2593936.2065 | 1124722.5899 | 2593935.1348 | 1124718.7236 | 2593936.6092 | 1124705.5268
77 | 2593822.9236 | 1124682.8614 | 2593824.9112 | 1124683.4193 | 2593843.2485 | 1124691.1733
78 | 2593916.705 | 1124649.926 | 2593919.2209 | 1124654.8642
79 | 2593972.5013 | 1124729.0127 | 2593964.5621 | 1124722.0844 | 2593962.4385 | 1124720.4398
80 | 2593894.2857 | 1124622.9398 | 2593906.0203 | 1124628.9539 | 2593916.705 | 1124649.926
81 | 2593972.5013 | 1124729.0127 | 2593988.8984 | 1124743.3218
82 | 2593791.5694 | 1124674.3349 | 2593792.988 | 1124674.4591 | 2593822.9236 | 1124682.8614
83 | 2593813.6606 | 1124585.9084 | 2593834.9043 | 1124594.9028
84 | 2593813.6606 | 1124585.9084 | 2593758.4674 | 1124562.54
85 | 2593834.9043 | 1124594.9028 | 2593853.6039 | 1124602.82
86 | 2593739.0932 | 1124554.3372 | 2593758.4674 | 1124562.54
87 | 2593853.6039 | 1124602.82 | 2593861.7951 | 1124606.2881 | 2593882.7321 | 1124617.0185
88 | 2593894.2857 | 1124622.9398 | 2593882.7321 | 1124617.0185
89 | 2593988.8984 | 1124743.3218 | 2593999.7056 | 1124752.7528 | 2594003.0842 | 1124757.5549
90 | 2593724.865 | 1124548.3131 | 2593739.0932 | 1124554.3372
91 | 2593731.8564 | 1124474.3808 | 2593724.865 | 1124548.3131
92 | 2593731.8564 | 1124474.3808 | 2593693.1998 | 1124441.3609 | 2593684.9898 | 1124437.7236
93 | 2593661.609 | 1124427.3652 | 2593684.9898 | 1124437.7236
94 | 2593645.4499 | 1124414.4637 | 2593651.0409 | 1124421.0067 | 2593661.609 | 1124427.3652 | 2593661.609 | 1124427.3652
95 | 2593661.609 | 1124427.3652 | 2593631.2438 | 1124477.7106
96 | 2593624.8164 | 1124383.4246 | 2593637.9346 | 1124405.6687 | 2593645.4499 | 1124414.4637
97 | 2593605.1351 | 1124465.0516 | 2593631.2438 | 1124477.7106
98 | 2593568.7097 | 1124447.3905 | 2593558.6562 | 1124442.516 | 2593526.0224 | 1124415.3407
99 | 2593583.8903 | 1124454.7509 | 2593568.7097 | 1124447.3905
100 | 2593583.8903 | 1124454.7509 | 2593601.1118 | 1124463.1009
101 | 2593601.1118 | 1124463.1009 | 2593605.1351 | 1124465.0516
102 | 2593624.8164 | 1124383.4246 | 2593616.9907 | 1124370.1551

## bus_geodata
| x | y | coords
0 | 2593663.0156 | 1124716.7326
1 | 2593678.392 | 1124704.7606
2 | 2593660.592 | 1124718.6196
3 | 2593684.2842 | 1124702.4116
4 | 2593648.9029 | 1124709.9295
5 | 2593644.4451 | 1124733.4598
6 | 2593698.3258 | 1124696.8135
7 | 2593608.1343 | 1124679.6204
8 | 2593624.6811 | 1124748.6155
9 | 2593711.5485 | 1124688.5346
10 | 2593597.9185 | 1124672.0256
11 | 2593617.1671 | 1124752.6602
12 | 2593774.1101 | 1124745.7662
13 | 2593772.0547 | 1124744.3038
14 | 2593758.9228 | 1124765.236
15 | 2593745.89 | 1124727.4506
16 | 2593744.273 | 1124788.5878
17 | 2593723.668 | 1124790.5228
18 | 2593697.548 | 1124792.9757
19 | 2593676.7219 | 1124784.3459
20 | 2593754.5979 | 1124673.6654
21 | 2593750.344 | 1124671.4296
22 | 2593774.154 | 1124673.129
23 | 2593674.4791 | 1124783.1526
24 | 2593652.9108 | 1124771.6774
25 | 2593637.2925 | 1124763.3678
26 | 2593610.9089 | 1124753.1284
27 | 2593721.5717 | 1124657.7799
28 | 2593688.132 | 1124640.3326
29 | 2593729.7129 | 1124660.5864
30 | 2593680.8497 | 1124634.7173
31 | 2593661.6553 | 1124619.9165
32 | 2593661.0473 | 1124619.4477
33 | 2593660.386 | 1124618.9378
34 | 2593577.9828 | 1124657.2045
35 | 2593562.0259 | 1124645.3415
36 | 2593556.8704 | 1124641.5088
37 | 2593629.776 | 1124602.4619
38 | 2593626.9428 | 1124600.9369
39 | 2593609.7582 | 1124591.6872
40 | 2593594.9748 | 1124583.73
41 | 2593575.9894 | 1124573.511
42 | 2593565.282 | 1124567.7477
43 | 2593553.0086 | 1124564.9338
44 | 2593534.8456 | 1124529.0104
45 | 2593505.3926 | 1124554.0169
46 | 2593523.6429 | 1124514.7523
47 | 2593516.7215 | 1124505.9432
48 | 2593496.4617 | 1124742.0859
49 | 2593520.3027 | 1124748.3227
50 | 2593458.6393 | 1124730.843
51 | 2593542.8659 | 1124750.2676
52 | 2593459.3168 | 1124701.8504
53 | 2593557.8568 | 1124748.7239
54 | 2593542.3029 | 1124802.9441
55 | 2593438.761 | 1124676.6381
56 | 2593569.546 | 1124748.8327
57 | 2593561.1535 | 1124811.9967
58 | 2593569.9978 | 1124748.8369
59 | 2593578.2816 | 1124819.9187
60 | 2593580.5719 | 1124749.7819
61 | 2593588.8313 | 1124751.0661
62 | 2593589.2148 | 1124751.1258
63 | 2593604.9577 | 1124753.5737
64 | 2593968.7714 | 1124653.8135
65 | 2593957.0076 | 1124676.3252
66 | 2593965.1679 | 1124619.8005
67 | 2593923.9351 | 1124658.0567
68 | 2593954.368 | 1124680.8301
69 | 2593945.0315 | 1124593.9217
70 | 2594030.76 | 1124656.865
71 | 2593887.7262 | 1124718.32
72 | 2593936.2065 | 1124722.5899
73 | 2593843.2485 | 1124691.1733
74 | 2593919.2209 | 1124654.8642
75 | 2593962.4385 | 1124720.4398
76 | 2593936.6092 | 1124705.5268
77 | 2593916.705 | 1124649.926
78 | 2593972.5013 | 1124729.0127
79 | 2593791.5694 | 1124674.3349
80 | 2593822.9236 | 1124682.8614
81 | 2593813.6606 | 1124585.9084
82 | 2593834.9043 | 1124594.9028
83 | 2593758.4674 | 1124562.54
84 | 2593853.6039 | 1124602.82
85 | 2593882.7321 | 1124617.0185
86 | 2593894.2857 | 1124622.9398
87 | 2593988.8984 | 1124743.3218
88 | 2594003.0842 | 1124757.5549
89 | 2593739.0932 | 1124554.3372
90 | 2593724.865 | 1124548.3131
91 | 2593731.8564 | 1124474.3808
92 | 2593684.9898 | 1124437.7236
93 | 2593661.609 | 1124427.3652
94 | 2593645.4499 | 1124414.4637
95 | 2593631.2438 | 1124477.7106
96 | 2593503.0548 | 1124488.5492
97 | 2593568.7097 | 1124447.3905
98 | 2593526.0224 | 1124415.3407
99 | 2593583.8903 | 1124454.7509
100 | 2593601.1118 | 1124463.1009
101 | 2593605.1351 | 1124465.0516
102 | 2593624.8164 | 1124383.4246
103 | 2593616.9907 | 1124370.1551
104 | 2593754.5979 | 1124673.6654

## line_std_types
| c_nf_per_km | r_ohm_per_km | x_ohm_per_km | max_i_ka | type | q_mm2 | alpha | voltage_rating
NAYY 4x50 SE | 210 | 0.642 | 0.083 | 0.142 | cs | 50 | 0.00403 | LV
NAYY 4x120 SE | 264 | 0.225 | 0.08 | 0.242 | cs | 120 | 0.00403 | LV
NAYY 4x150 SE | 261 | 0.208 | 0.08 | 0.27 | cs | 150 | 0.00403 | LV
NA2XS2Y 1x95 RM/25 12/20 kV | 216 | 0.313 | 0.132 | 0.252 | cs | 95 | 0.00403 | MV
NA2XS2Y 1x185 RM/25 12/20 kV | 273 | 0.161 | 0.117 | 0.362 | cs | 185 | 0.00403 | MV
NA2XS2Y 1x240 RM/25 12/20 kV | 304 | 0.122 | 0.112 | 0.421 | cs | 240 | 0.00403 | MV
NA2XS2Y 1x95 RM/25 6/10 kV | 315 | 0.313 | 0.123 | 0.249 | cs | 95 | 0.00403 | MV
NA2XS2Y 1x185 RM/25 6/10 kV | 406 | 0.161 | 0.11 | 0.358 | cs | 185 | 0.00403 | MV
NA2XS2Y 1x240 RM/25 6/10 kV | 456 | 0.122 | 0.105 | 0.416 | cs | 240 | 0.00403 | MV
NA2XS2Y 1x150 RM/25 12/20 kV | 250 | 0.206 | 0.116 | 0.319 | cs | 150 | 0.00403 | MV
NA2XS2Y 1x120 RM/25 12/20 kV | 230 | 0.253 | 0.119 | 0.283 | cs | 120 | 0.00403 | MV
NA2XS2Y 1x70 RM/25 12/20 kV | 190 | 0.443 | 0.132 | 0.22 | cs | 70 | 0.00403 | MV
NA2XS2Y 1x150 RM/25 6/10 kV | 360 | 0.206 | 0.11 | 0.315 | cs | 150 | 0.00403 | MV
NA2XS2Y 1x120 RM/25 6/10 kV | 340 | 0.253 | 0.113 | 0.28 | cs | 120 | 0.00403 | MV
NA2XS2Y 1x70 RM/25 6/10 kV | 280 | 0.443 | 0.123 | 0.217 | cs | 70 | 0.00403 | MV
N2XS(FL)2Y 1x120 RM/35 64/110 kV | 112 | 0.153 | 0.166 | 0.366 | cs | 120 | 0.00393 | HV
N2XS(FL)2Y 1x185 RM/35 64/110 kV | 125 | 0.099 | 0.156 | 0.457 | cs | 185 | 0.00393 | HV
N2XS(FL)2Y 1x240 RM/35 64/110 kV | 135 | 0.075 | 0.149 | 0.526 | cs | 240 | 0.00393 | HV
N2XS(FL)2Y 1x300 RM/35 64/110 kV | 144 | 0.06 | 0.144 | 0.588 | cs | 300 | 0.00393 | HV
15-AL1/3-ST1A 0.4 | 11 | 1.8769 | 0.35 | 0.105 | ol | 16 | 0.00403 | LV
24-AL1/4-ST1A 0.4 | 11.25 | 1.2012 | 0.335 | 0.14 | ol | 24 | 0.00403 | LV
48-AL1/8-ST1A 0.4 | 12.2 | 0.5939 | 0.3 | 0.21 | ol | 48 | 0.00403 | LV
94-AL1/15-ST1A 0.4 | 13.2 | 0.306 | 0.29 | 0.35 | ol | 94 | 0.00403 | LV
34-AL1/6-ST1A 10.0 | 9.7 | 0.8342 | 0.36 | 0.17 | ol | 34 | 0.00403 | MV
48-AL1/8-ST1A 10.0 | 10.1 | 0.5939 | 0.35 | 0.21 | ol | 48 | 0.00403 | MV
70-AL1/11-ST1A 10.0 | 10.4 | 0.4132 | 0.339 | 0.29 | ol | 70 | 0.00403 | MV
94-AL1/15-ST1A 10.0 | 10.75 | 0.306 | 0.33 | 0.35 | ol | 94 | 0.00403 | MV
122-AL1/20-ST1A 10.0 | 11.1 | 0.2376 | 0.323 | 0.41 | ol | 122 | 0.00403 | MV
149-AL1/24-ST1A 10.0 | 11.25 | 0.194 | 0.315 | 0.47 | ol | 149 | 0.00403 | MV
34-AL1/6-ST1A 20.0 | 9.15 | 0.8342 | 0.382 | 0.17 | ol | 34 | 0.00403 | MV
48-AL1/8-ST1A 20.0 | 9.5 | 0.5939 | 0.372 | 0.21 | ol | 48 | 0.00403 | MV
70-AL1/11-ST1A 20.0 | 9.7 | 0.4132 | 0.36 | 0.29 | ol | 70 | 0.00403 | MV
94-AL1/15-ST1A 20.0 | 10 | 0.306 | 0.35 | 0.35 | ol | 94 | 0.00403 | MV
122-AL1/20-ST1A 20.0 | 10.3 | 0.2376 | 0.344 | 0.41 | ol | 122 | 0.00403 | MV
149-AL1/24-ST1A 20.0 | 10.5 | 0.194 | 0.337 | 0.47 | ol | 149 | 0.00403 | MV
184-AL1/30-ST1A 20.0 | 10.75 | 0.1571 | 0.33 | 0.535 | ol | 184 | 0.00403 | MV
243-AL1/39-ST1A 20.0 | 11 | 0.1188 | 0.32 | 0.645 | ol | 243 | 0.00403 | MV
48-AL1/8-ST1A 110.0 | 8 | 0.5939 | 0.46 | 0.21 | ol | 48 | 0.00403 | HV
70-AL1/11-ST1A 110.0 | 8.4 | 0.4132 | 0.45 | 0.29 | ol | 70 | 0.00403 | HV
94-AL1/15-ST1A 110.0 | 8.65 | 0.306 | 0.44 | 0.35 | ol | 94 | 0.00403 | HV
122-AL1/20-ST1A 110.0 | 8.5 | 0.2376 | 0.43 | 0.41 | ol | 122 | 0.00403 | HV
149-AL1/24-ST1A 110.0 | 8.75 | 0.194 | 0.41 | 0.47 | ol | 149 | 0.00403 | HV
184-AL1/30-ST1A 110.0 | 8.8 | 0.1571 | 0.4 | 0.535 | ol | 184 | 0.00403 | HV
243-AL1/39-ST1A 110.0 | 9 | 0.1188 | 0.39 | 0.645 | ol | 243 | 0.00403 | HV
305-AL1/39-ST1A 110.0 | 9.2 | 0.0949 | 0.38 | 0.74 | ol | 305 | 0.00403 | HV
490-AL1/64-ST1A 110.0 | 9.75 | 0.059 | 0.37 | 0.96 | ol | 490 | 0.00403 | HV
679-AL1/86-ST1A 110.0 | 9.95 | 0.042 | 0.36 | 1.15 | ol | 679 | 0.00403 | HV
490-AL1/64-ST1A 220.0 | 10 | 0.059 | 0.285 | 0.96 | ol | 490 | 0.00403 | HV
679-AL1/86-ST1A 220.0 | 11.7 | 0.042 | 0.275 | 1.15 | ol | 679 | 0.00403 | HV
490-AL1/64-ST1A 380.0 | 11 | 0.059 | 0.253 | 0.96 | ol | 490 | 0.00403 | HV
679-AL1/86-ST1A 380.0 | 14.6 | 0.042 | 0.25 | 1.15 | ol | 679 | 0.00403 | HV

## trafo_std_types
| i0_percent | pfe_kw | vkr_percent | sn_mva | vn_lv_kv | vn_hv_kv | vk_percent | shift_degree | vector_group | tap_side | tap_neutral | tap_min | tap_max | tap_step_degree | tap_step_percent | tap_phase_shifter
160 MVA 380/110 kV | 0.06 | 60 | 0.25 | 160 | 110 | 380 | 12.2 | 0 | Yy0 | hv | 0 | -9 | 9 | 0 | 1.5 | FALSE
100 MVA 220/110 kV | 0.06 | 55 | 0.26 | 100 | 110 | 220 | 12 | 0 | Yy0 | hv | 0 | -9 | 9 | 0 | 1.5 | FALSE
63 MVA 110/20 kV | 0.04 | 22 | 0.32 | 63 | 20 | 110 | 18 | 150 | YNd5 | hv | 0 | -9 | 9 | 0 | 1.5 | FALSE
40 MVA 110/20 kV | 0.05 | 18 | 0.34 | 40 | 20 | 110 | 16.2 | 150 | YNd5 | hv | 0 | -9 | 9 | 0 | 1.5 | FALSE
25 MVA 110/20 kV | 0.07 | 14 | 0.41 | 25 | 20 | 110 | 12 | 150 | YNd5 | hv | 0 | -9 | 9 | 0 | 1.5 | FALSE
63 MVA 110/10 kV | 0.04 | 22 | 0.32 | 63 | 10 | 110 | 18 | 150 | YNd5 | hv | 0 | -9 | 9 | 0 | 1.5 | FALSE
40 MVA 110/10 kV | 0.05 | 18 | 0.34 | 40 | 10 | 110 | 16.2 | 150 | YNd5 | hv | 0 | -9 | 9 | 0 | 1.5 | FALSE
25 MVA 110/10 kV | 0.07 | 14 | 0.41 | 25 | 10 | 110 | 12 | 150 | YNd5 | hv | 0 | -9 | 9 | 0 | 1.5 | FALSE
0.25 MVA 20/0.4 kV | 0.32 | 0.8 | 1.44 | 0.25 | 0.4 | 20 | 6 | 150 | Yzn5 | hv | 0 | -2 | 2 | 0 | 2.5 | FALSE
0.4 MVA 20/0.4 kV | 0.3375 | 1.35 | 1.425 | 0.4 | 0.4 | 20 | 6 | 150 | Dyn5 | hv | 0 | -2 | 2 | 0 | 2.5 | FALSE
0.63 MVA 20/0.4 kV | 0.2619 | 1.65 | 1.206 | 0.63 | 0.4 | 20 | 6 | 150 | Dyn5 | hv | 0 | -2 | 2 | 0 | 2.5 | FALSE
0.25 MVA 10/0.4 kV | 0.24 | 0.6 | 1.2 | 0.25 | 0.4 | 10 | 4 | 150 | Dyn5 | hv | 0 | -2 | 2 | 0 | 2.5 | FALSE
0.4 MVA 10/0.4 kV | 0.2375 | 0.95 | 1.325 | 0.4 | 0.4 | 10 | 4 | 150 | Dyn5 | hv | 0 | -2 | 2 | 0 | 2.5 | FALSE
0.63 MVA 10/0.4 kV | 0.1873 | 1.18 | 1.0794 | 0.63 | 0.4 | 10 | 4 | 150 | Dyn5 | hv | 0 | -2 | 2 | 0 | 2.5 | FALSE

## trafo3w_std_types
| sn_hv_mva | sn_mv_mva | sn_lv_mva | vn_hv_kv | vn_mv_kv | vn_lv_kv | vk_hv_percent | vk_mv_percent | vk_lv_percent | vkr_hv_percent | vkr_mv_percent | vkr_lv_percent | pfe_kw | i0_percent | shift_mv_degree | shift_lv_degree | vector_group | tap_side | tap_neutral | tap_min | tap_max | tap_step_percent
63/25/38 MVA 110/20/10 kV | 63 | 25 | 38 | 110 | 20 | 10 | 10.4 | 10.4 | 10.4 | 0.28 | 0.32 | 0.35 | 35 | 0.89 | 0 | 0 | YN0yn0yn0 | hv | 0 | -10 | 10 | 1.2
63/25/38 MVA 110/10/10 kV | 63 | 25 | 38 | 110 | 10 | 10 | 10.4 | 10.4 | 10.4 | 0.28 | 0.32 | 0.35 | 35 | 0.89 | 0 | 0 | YN0yn0yn0 | hv | 0 | -10 | 10 | 1.2

## fuse_std_types
| fuse_type | i_rated_a | t_avg | t_min | t_total | x_avg | x_min | x_total
HV 100A | HV 100A | 100 | 0 | [10.0, 3.64, 0.854, 0.281, 0.1, 0.0531, 0.022, 0.01] | [10.0, 4.267, 1.21, 0.403, 0.1, 0.058, 0.022, 0.01] | 0 | [300.0, 350.0, 450.0, 550.0, 700.0, 850.0, 1200.0, 1752.0] | [600.0, 700.0, 900.0, 1150.0, 1665.0, 2000.0, 3000.0, 4313.0]
HV 10A | HV 10A | 10 | 0 | [10.0, 1675.0, 0.344, 0.156, 0.1, 0.0417, 0.0171, 0.01] | [10.0, 1.3, 0.3, 0.155, 0.1, 0.0555, 0.023, 0.01] | 0 | [30.0, 32.0, 35.0, 37.0, 39.0, 50.0, 70.0, 88.0] | [60.0, 70.0, 80.0, 87.0, 94.0, 110.0, 150.0, 216.0]
HV 125A | HV 125A | 125 | 0 | [10.0, 1.82, 0.344, 0.1, 0.0467, 0.0269, 0.01] | [10.0, 2.478, 0.426, 0.1, 0.0427, 0.0211, 0.01] | 0 | [375.0, 500.0, 700.0, 925.0, 1200.0, 1500.0, 2341.0] | [750.0, 1000.0, 1500.0, 2200.0, 3000.0, 4000.0, 5765.0]
HV 160A | HV 160A | 160 | 0 | [10.0, 4.15, 1.03, 0.198, 0.1, 0.051, 0.0172, 0.01] | [10.0, 2.3, 0.734, 0.274, 0.1, 0.046, 0.0177, 0.01] | 0 | [480.0, 550.0, 700.0, 1000.0, 1260.0, 1600.0, 2500.0, 3227.0] | [960.0, 1300.0, 1700.0, 2200.0, 2996.0, 4000.0, 6000.0, 7946.0]
HV 16A | HV 16A | 16 | 0 | [10.0, 0.352, 0.164, 0.1, 0.0649, 0.0342, 0.01] | [10.0, 2.34, 0.722, 0.181, 0.1, 0.055, 0.0296, 0.01] | 0 | [48.0, 60.0, 65.0, 71.0, 80.0, 100.0, 162.0] | [96.0, 110.0, 125.0, 150.0, 168.0, 200.0, 250.0, 398.0]
HV 200A | HV 200A | 200 | 0 | [10.0, 4.267, 1.21, 0.403, 0.1, 0.058, 0.022, 0.01] | [10.0, 3.73, 1.654, 0.328, 0.1, 0.0531, 0.019, 0.01] | 0 | [600.0, 700.0, 900.0, 1150.0, 1665.0, 2000.0, 3000.0, 4313.0] | [1200.0, 1500.0, 1800.0, 2700.0, 3960.0, 5000.0, 7500.0, 10620.0]
HV 20A | HV 20A | 20 | 0 | [10.0, 1.3, 0.3, 0.155, 0.1, 0.0555, 0.023, 0.01] | [10.0, 1.3, 0.161, 0.1, 0.0611, 0.0399, 0.0141, 0.01] | 0 | [60.0, 70.0, 80.0, 87.0, 94.0, 110.0, 150.0, 216.0] | [120.0, 150.0, 200.0, 223.0, 260.0, 300.0, 450.0, 532.0]
HV 25A | HV 25A | 25 | 0 | [10.0, 2.512, 0.833, 0.299, 0.1, 0.0372, 0.0223, 0.01] | [10.0, 3.125, 0.597, 0.198, 0.1, 0.0378, 0.022, 0.01] | 0 | [75.0, 82.0, 90.0, 100.0, 124.0, 170.0, 200.0, 289.0] | [150.0, 170.0, 210.0, 250.0, 294.0, 400.0, 500.0, 711.0]
HV 31.5A | HV 31.5A | 31.5 | 0 | [10.0, 2.34, 0.722, 0.181, 0.1, 0.055, 0.0296, 0.01] | [10.0, 2.84, 0.368, 0.164, 0.1, 0.0621, 0.0378, 0.0195, 0.01] | 0 | [95.0, 110.0, 125.0, 150.0, 165.0, 200.0, 250.0, 390.0] | [189.0, 220.0, 300.0, 350.0, 393.0, 450.0, 530.0, 700.0, 960.0]
HV 40A | HV 40A | 40 | 0 | [10.0, 1.3, 0.161, 0.1, 0.0611, 0.0399, 0.0141, 0.01] | [10.0, 2.05, 0.369, 0.198, 0.1, 0.051, 0.0298, 0.01] | 0 | [120.0, 150.0, 200.0, 223.0, 260.0, 300.0, 450.0, 532.0] | [240.0, 300.0, 400.0, 450.0, 530.0, 650.0, 800.0, 1311.0]
HV 50A | HV 50A | 50 | 0 | [10.0, 3.215, 0.597, 0.198, 0.1, 0.0378, 0.022, 0.01] | [10.0, 3.64, 0.854, 0.281, 0.1, 0.0531, 0.022, 0.01] | 0 | [150.0, 170.0, 210.0, 250.0, 294.0, 400.0, 500.0, 711.0] | [300.0, 350.0, 450.0, 550.0, 700.0, 850.0, 1200.0, 1752.0]
HV 6.3A | HV 6.3A | 6.3 | 0 | [10.0, 1.39, 0.344, 0.168, 0.1, 0.056, 0.0263, 0.01] | [10.0, 1.711, 0.516, 0.198, 0.1, 0.0634, 0.0303, 0.01] | 0 | [19.0, 19.5, 20.4, 20.8, 22.0, 25.0, 32.0, 48.0] | [38.0, 40.0, 43.0, 48.0, 53.0, 60.0, 75.0, 118.0]
HV 63A | HV 63A | 63 | 0 | [10.0, 2.84, 0.368, 0.164, 0.1, 0.0621, 0.0378, 0.0195, 0.01] | [10.0, 1.82, 0.344, 0.1, 0.0467, 0.0269, 0.01] | 0 | [189.0, 220.0, 300.0, 350.0, 393.0, 450.0, 530.0, 700.0, 961.0] | [378.0, 500.0, 700.0, 934.0, 1200.0, 1500.0, 2366.0]
HV 80A | HV 80A | 80 | 0 | [10.0, 2.05, 0.369, 0.198, 0.1, 0.051, 0.0298, 0.01] | [10.0, 4.15, 1.03, 0.198, 0.1, 0.051, 0.0172, 0.01] | 0 | [240.0, 300.0, 400.0, 450.0, 530.0, 650.0, 800.0, 1311.0] | [480.0, 550.0, 700.0, 1000.0, 1260.0, 1600.0, 2500.0, 3227.0]
Siemens NH-1-100 | Siemens NH-1-100 | 100 | [5400.0, 2000.0, 400.0, 20.0, 1.0, 0.2, 0.012, 0.004] | 0 | 0 | [150.0, 190.0, 250.0, 430.0, 900.0, 1250.0, 2700.0, 3600.0] | 0 | 0
Siemens NH-1-125 | Siemens NH-1-125 | 125 | [4800.0, 120.0, 7.0, 0.1, 0.004] | 0 | 0 | [180.0, 400.0, 740.0, 2000.0, 4250.0] | 0 | 0
Siemens NH-1-16 | Siemens NH-1-16 | 16 | [4000.0, 400.0, 2.0, 0.1, 0.04, 0.01] | 0 | 0 | [26.0, 35.0, 75.0, 150.0, 200.0, 300.0] | 0 | 0
Siemens NH-1-160 | Siemens NH-1-160 | 160 | [4800.0, 120.0, 7.0, 0.1, 0.004] | 0 | 0 | [210.0, 500.0, 900.0, 2300.0, 5000.0] | 0 | 0
Siemens NH-1-25 | Siemens NH-1-25 | 25 | [4000.0, 1000.0, 10.0, 0.2, 0.02, 0.01] | 0 | 0 | [40.0, 50.0, 100.0, 210.0, 400.0, 500.0] | 0 | 0
Siemens NH-1-50 | Siemens NH-1-50 | 50 | [4000.0, 40.0, 4.0, 1.0, 0.02, 0.01] | 0 | 0 | [86.0, 200.0, 300.0, 400.0, 1000.0, 1280.0] | 0 | 0
Siemens NH-1-63 | Siemens NH-1-63 | 63 | [4000.0, 100.0, 10.0, 2.0, 0.04, 0.01] | 0 | 0 | [100.0, 200.0, 300.0, 400.0, 1000.0, 1500.0] | 0 | 0
Siemens NH-1-80 | Siemens NH-1-80 | 80 | [4800.0, 120.0, 7.0, 0.1, 0.01] | 0 | 0 | [150.58, 250.0, 450.0, 1150.0, 2470.0] | 0 | 0
Siemens NH-2-1000 | Siemens NH-2-1000 | 1000 | [4800.0, 120.0, 7.0, 0.1, 0.004] | 0 | 0 | [1900.0, 3500.0, 8400.0, 24000.0, 52000.0] | 0 | 0
Siemens NH-2-200 | Siemens NH-2-200 | 200 | [4800.0, 120.0, 7.0, 0.1, 0.004] | 0 | 0 | [280.0, 650.0, 1200.0, 3000.0, 7000.0] | 0 | 0
Siemens NH-2-224 | Siemens NH-2-224 | 224 | [4800.0, 120.0, 7.0, 0.2, 0.04, 0.004] | 0 | 0 | [400.0, 750.0, 1453.0, 3025.0, 4315.0, 7600.0] | 0 | 0
Siemens NH-2-250 | Siemens NH-2-250 | 250 | [4800.0, 120.0, 7.0, 0.1, 0.004] | 0 | 0 | [450.0, 800.0, 1650.0, 4000.0, 8500.0] | 0 | 0
Siemens NH-2-315 | Siemens NH-2-315 | 315 | [4800.0, 120.0, 7.0, 0.1, 0.004] | 0 | 0 | [550.0, 920.0, 1900.0, 5000.0, 11000.0] | 0 | 0
Siemens NH-2-355 | Siemens NH-2-355 | 355 | [4800.0, 120.0, 6.0, 0.1, 0.004] | 0 | 0 | [650.0, 1116.27, 2350.0, 5840.0, 12790.0] | 0 | 0
Siemens NH-2-400 | Siemens NH-2-400 | 400 | [4800.0, 120.0, 7.0, 0.1, 0.004] | 0 | 0 | [720.0, 1350.0, 2800.0, 6500.0, 15000.0] | 0 | 0
Siemens NH-2-425 | Siemens NH-2-425 | 425 | [4800.0, 120.0, 7.0, 0.1, 0.004] | 0 | 0 | [850.0, 1500.0, 3050.0, 7500.0, 16500.0] | 0 | 0
Siemens NH-2-630 | Siemens NH-2-630 | 630 | [4800.0, 120.0, 7.0, 0.1, 0.004] | 0 | 0 | [1200.0, 2000.0, 4800.0, 12000.0, 26000.0] | 0 | 0

## dtypes
| element | column | dtype
0 | bus | name | object
1 | bus | vn_kv | float64
2 | bus | type | object
3 | bus | zone | object
4 | bus | in_service | bool
5 | load | name | object
6 | load | bus | uint32
7 | load | p_mw | float64
8 | load | q_mvar | float64
9 | load | const_z_percent | float64
10 | load | const_i_percent | float64
11 | load | sn_mva | float64
12 | load | scaling | float64
13 | load | in_service | bool
14 | load | type | object
15 | ext_grid | name | object
16 | ext_grid | bus | uint32
17 | ext_grid | vm_pu | float64
18 | ext_grid | va_degree | float64
19 | ext_grid | slack_weight | float64
20 | ext_grid | in_service | bool
21 | line | name | object
22 | line | std_type | object
23 | line | from_bus | uint32
24 | line | to_bus | uint32
25 | line | length_km | float64
26 | line | r_ohm_per_km | float64
27 | line | x_ohm_per_km | float64
28 | line | c_nf_per_km | float64
29 | line | g_us_per_km | float64
30 | line | max_i_ka | float64
31 | line | df | float64
32 | line | parallel | uint32
33 | line | type | object
34 | line | in_service | bool
35 | trafo | name | object
36 | trafo | std_type | object
37 | trafo | hv_bus | uint32
38 | trafo | lv_bus | uint32
39 | trafo | sn_mva | float64
40 | trafo | vn_hv_kv | float64
41 | trafo | vn_lv_kv | float64
42 | trafo | vk_percent | float64
43 | trafo | vkr_percent | float64
44 | trafo | pfe_kw | float64
45 | trafo | i0_percent | float64
46 | trafo | shift_degree | float64
47 | trafo | tap_side | object
48 | trafo | tap_neutral | int32
49 | trafo | tap_min | int32
50 | trafo | tap_max | int32
51 | trafo | tap_step_percent | float64
52 | trafo | tap_step_degree | float64
53 | trafo | tap_pos | int32
54 | trafo | tap_phase_shifter | bool
55 | trafo | parallel | uint32
56 | trafo | df | float64
57 | trafo | in_service | bool
58 | line_geodata | coords | object
59 | bus_geodata | x | float64
60 | bus_geodata | y | float64
61 | bus_geodata | coords | object

## parameters
| version | format_version | converged | OPF_converged | name | f_hz | sn_mva
0 | 2.14.6 | 2.14.0 | FALSE | FALSE |  | 50 | 1