## bus
| name | vn_kv | type | zone | in_service
0 | bus_LV_6265-8_0_3_node_0 | 0.4 | n |  | TRUE
1 | bus_LV_6265-8_0_3_node_1 | 0.4 | n |  | TRUE
2 | bus_LV_6265-8_0_3_node_2 | 0.4 | n |  | TRUE
3 | bus_LV_6265-8_0_3_node_3 | 0.4 | n |  | TRUE
4 | bus_LV_6265-8_0_3_node_17 | 0.4 | n |  | TRUE
5 | bus_LV_6265-8_0_3_node_61 | 0.4 | n |  | TRUE
6 | bus_LV_6265-8_0_3_node_60 | 0.4 | n |  | TRUE
7 | bus_LV_6265-8_0_3_node_18 | 0.4 | n |  | TRUE
8 | bus_LV_6265-8_0_3_node_16 | 0.4 | n |  | TRUE
9 | bus_LV_6265-8_0_3_node_4 | 0.4 | n |  | TRUE
10 | bus_LV_6265-8_0_3_node_5 | 0.4 | n |  | TRUE
11 | bus_LV_6265-8_0_3_node_6 | 0.4 | n |  | TRUE
12 | bus_LV_6265-8_0_3_node_7 | 0.4 | n |  | TRUE
13 | bus_LV_6265-8_0_3_node_8 | 0.4 | n |  | TRUE
14 | bus_LV_6265-8_0_3_node_9 | 0.4 | n |  | TRUE
15 | bus_LV_6265-8_0_3_node_42 | 0.4 | n |  | TRUE
16 | bus_LV_6265-8_0_3_node_10 | 0.4 | n |  | TRUE
17 | bus_LV_6265-8_0_3_node_48 | 0.4 | n |  | TRUE
18 | bus_LV_6265-8_0_3_node_41 | 0.4 | n |  | TRUE
19 | bus_LV_6265-8_0_3_node_11 | 0.4 | n |  | TRUE
20 | bus_LV_6265-8_0_3_node_49 | 0.4 | n |  | TRUE
21 | bus_LV_6265-8_0_3_node_12 | 0.4 | n |  | TRUE
22 | bus_LV_6265-8_0_3_node_13 | 0.4 | n |  | TRUE
23 | bus_LV_6265-8_0_3_node_53 | 0.4 | n |  | TRUE
24 | bus_LV_6265-8_0_3_node_47 | 0.4 | n |  | TRUE
25 | bus_LV_6265-8_0_3_node_57 | 0.4 | n |  | TRUE
26 | bus_LV_6265-8_0_3_node_54 | 0.4 | n |  | TRUE
27 | bus_LV_6265-8_0_3_node_46 | 0.4 | n |  | TRUE
28 | bus_LV_6265-8_0_3_node_14 | 0.4 | n |  | TRUE
29 | bus_LV_6265-8_0_3_node_15 | 0.4 | n |  | TRUE
30 | bus_LV_6265-8_0_3_node_19 | 0.4 | n |  | TRUE
31 | bus_LV_6265-8_0_3_node_20 | 0.4 | n |  | TRUE
32 | bus_LV_6265-8_0_3_node_21 | 0.4 | n |  | TRUE
33 | bus_LV_6265-8_0_3_node_22 | 0.4 | n |  | TRUE
34 | bus_LV_6265-8_0_3_node_23 | 0.4 | n |  | TRUE
35 | bus_LV_6265-8_0_3_node_24 | 0.4 | n |  | TRUE
36 | bus_LV_6265-8_0_3_node_25 | 0.4 | n |  | TRUE
37 | bus_LV_6265-8_0_3_node_26 | 0.4 | n |  | TRUE
38 | bus_LV_6265-8_0_3_node_31 | 0.4 | n |  | TRUE
39 | bus_LV_6265-8_0_3_node_27 | 0.4 | n |  | TRUE
40 | bus_LV_6265-8_0_3_node_29 | 0.4 | n |  | TRUE
41 | bus_LV_6265-8_0_3_node_30 | 0.4 | n |  | TRUE
42 | bus_LV_6265-8_0_3_node_32 | 0.4 | n |  | TRUE
43 | bus_LV_6265-8_0_3_node_34 | 0.4 | n |  | TRUE
44 | bus_LV_6265-8_0_3_node_35 | 0.4 | n |  | TRUE
45 | bus_LV_6265-8_0_3_node_38 | 0.4 | n |  | TRUE
46 | bus_LV_6265-8_0_3_node_37 | 0.4 | n |  | TRUE
47 | bus_LV_6265-8_0_3_node_36 | 0.4 | n |  | TRUE
48 | bus_LV_6265-8_0_3_node_43 | 0.4 | n |  | TRUE
49 | bus_LV_6265-8_0_3_node_50 | 0.4 | n |  | TRUE
50 | bus_LV_6265-8_0_3_node_45 | 0.4 | n |  | TRUE
51 | bus_LV_6265-8_0_3_node_39 | 0.4 | n |  | TRUE
52 | bus_LV_6265-8_0_3_node_40 | 0.4 | n |  | TRUE
53 | bus_LV_6265-8_0_3_node_52 | 0.4 | n |  | TRUE
54 | bus_LV_6265-8_0_3_node_51 | 0.4 | n |  | TRUE
55 | bus_LV_6265-8_0_3_node_44 | 0.4 | n |  | TRUE
56 | bus_LV_6265-8_0_3_node_55 | 0.4 | n |  | TRUE
57 | bus_LV_6265-8_0_3_node_56 | 0.4 | n |  | TRUE
58 | bus_LV_6265-8_0_3_node_58 | 0.4 | n |  | TRUE
59 | bus_LV_6265-8_0_3_node_59 | 0.4 | n |  | TRUE
60 | bus_MV_267_1_node_153 | 20 | n |  | TRUE

## load
| name | bus | p_mw | q_mvar | const_z_percent | const_i_percent | sn_mva | scaling | in_service | type
0 | LV_6265-8_0_3_load_0 | 0 | 0.0042 | 0.0010526 | 0 | 0 |  | 1 | TRUE | wye
1 | LV_6265-8_0_3_load_1 | 1 | 0.0036122 | 0.00090531 | 0 | 0 |  | 1 | TRUE | wye
2 | LV_6265-8_0_3_load_2 | 2 | 0.0089168 | 0.0022347 | 0 | 0 |  | 1 | TRUE | wye
3 | LV_6265-8_0_3_load_3 | 3 | 0.004063 | 0.0010183 | 0 | 0 |  | 1 | TRUE | wye
4 | LV_6265-8_0_3_load_61 | 5 | 0.01763 | 0.0044184 | 0 | 0 |  | 1 | TRUE | wye
5 | LV_6265-8_0_3_load_60 | 6 | 0.010259 | 0.0025712 | 0 | 0 |  | 1 | TRUE | wye
6 | LV_6265-8_0_3_load_18 | 7 | 0.0091882 | 0.0023028 | 0 | 0 |  | 1 | TRUE | wye
7 | LV_6265-8_0_3_load_16 | 8 | 0.014396 | 0.003608 | 0 | 0 |  | 1 | TRUE | wye
8 | LV_6265-8_0_3_load_4 | 9 | 0.0056748 | 0.0014222 | 0 | 0 |  | 1 | TRUE | wye
9 | LV_6265-8_0_3_load_5 | 10 | 0.0048578 | 0.0012175 | 0 | 0 |  | 1 | TRUE | wye
10 | LV_6265-8_0_3_load_7 | 12 | 0.0049013 | 0.0012284 | 0 | 0 |  | 1 | TRUE | wye
11 | LV_6265-8_0_3_load_8 | 13 | 0.0029634 | 0.00074269 | 0 | 0 |  | 1 | TRUE | wye
12 | LV_6265-8_0_3_load_42 | 15 | 0.0027051 | 0.00067797 | 0 | 0 |  | 1 | TRUE | wye
13 | LV_6265-8_0_3_load_10 | 16 | 0.013897 | 0.0034828 | 0 | 0 |  | 1 | TRUE | wye
14 | LV_6265-8_0_3_load_48 | 17 | 0.0046806 | 0.0011731 | 0 | 0 |  | 1 | TRUE | wye
15 | LV_6265-8_0_3_load_41 | 18 | 0.002156 | 0.00054035 | 0 | 0 |  | 1 | TRUE | wye
16 | LV_6265-8_0_3_load_49 | 20 | 0.011375 | 0.0028508 | 0 | 0 |  | 1 | TRUE | wye
17 | LV_6265-8_0_3_load_12 | 21 | 0.0068881 | 0.0017263 | 0 | 0 |  | 1 | TRUE | wye
18 | LV_6265-8_0_3_load_47 | 24 | 0.0069421 | 0.0017398 | 0 | 0 |  | 1 | TRUE | wye
19 | LV_6265-8_0_3_load_57 | 25 | 0.0061298 | 0.0015363 | 0 | 0 |  | 1 | TRUE | wye
20 | LV_6265-8_0_3_load_54 | 26 | 0.021639 | 0.0054234 | 0 | 0 |  | 1 | TRUE | wye
21 | LV_6265-8_0_3_load_46 | 27 | 0.011168 | 0.0027989 | 0 | 0 |  | 1 | TRUE | wye
22 | LV_6265-8_0_3_load_14 | 28 | 0.003285 | 0.0008233 | 0 | 0 |  | 1 | TRUE | wye
23 | LV_6265-8_0_3_load_15 | 29 | 0.0081208 | 0.0020353 | 0 | 0 |  | 1 | TRUE | wye
24 | LV_6265-8_0_3_load_19 | 30 | 0.011507 | 0.002884 | 0 | 0 |  | 1 | TRUE | wye
25 | LV_6265-8_0_3_load_20 | 31 | 0.010779 | 0.0027015 | 0 | 0 |  | 1 | TRUE | wye
26 | LV_6265-8_0_3_load_21 | 32 | 0.018685 | 0.0046829 | 0 | 0 |  | 1 | TRUE | wye
27 | LV_6265-8_0_3_load_22 | 33 | 0.021088 | 0.0052851 | 0 | 0 |  | 1 | TRUE | wye
28 | LV_6265-8_0_3_load_23 | 34 | 0.011292 | 0.00283 | 0 | 0 |  | 1 | TRUE | wye
29 | LV_6265-8_0_3_load_24 | 35 | 0.013886 | 0.0034802 | 0 | 0 |  | 1 | TRUE | wye
30 | LV_6265-8_0_3_load_26 | 37 | 0.020006 | 0.005014 | 0 | 0 |  | 1 | TRUE | wye
31 | LV_6265-8_0_3_load_27 | 39 | 0.027073 | 0.0067852 | 0 | 0 |  | 1 | TRUE | wye
32 | LV_6265-8_0_3_load_29 | 40 | 0.0063842 | 0.0016 | 0 | 0 |  | 1 | TRUE | wye
33 | LV_6265-8_0_3_load_30 | 41 | 0.005956 | 0.0014927 | 0 | 0 |  | 1 | TRUE | wye
34 | LV_6265-8_0_3_load_32 | 42 | 0.0055792 | 0.0013983 | 0 | 0 |  | 1 | TRUE | wye
35 | LV_6265-8_0_3_load_34 | 43 | 0.0073627 | 0.0018453 | 0 | 0 |  | 1 | TRUE | wye
36 | LV_6265-8_0_3_load_35 | 44 | 0.0051116 | 0.0012811 | 0 | 0 |  | 1 | TRUE | wye
37 | LV_6265-8_0_3_load_38 | 45 | 0.0024338 | 0.00060997 | 0 | 0 |  | 1 | TRUE | wye
38 | LV_6265-8_0_3_load_37 | 46 | 0.0026237 | 0.00065757 | 0 | 0 |  | 1 | TRUE | wye
39 | LV_6265-8_0_3_load_36 | 47 | 0.0051521 | 0.0012912 | 0 | 0 |  | 1 | TRUE | wye
40 | LV_6265-8_0_3_load_45 | 50 | 0.0036336 | 0.00091067 | 0 | 0 |  | 1 | TRUE | wye
41 | LV_6265-8_0_3_load_39 | 51 | 0.0023498 | 0.00058892 | 0 | 0 |  | 1 | TRUE | wye
42 | LV_6265-8_0_3_load_40 | 52 | 0.0037792 | 0.00094714 | 0 | 0 |  | 1 | TRUE | wye
43 | LV_6265-8_0_3_load_52 | 53 | 0.021401 | 0.0053636 | 0 | 0 |  | 1 | TRUE | wye
44 | LV_6265-8_0_3_load_51 | 54 | 0.0041998 | 0.0010526 | 0 | 0 |  | 1 | TRUE | wye
45 | LV_6265-8_0_3_load_44 | 55 | 0.0030144 | 0.00075547 | 0 | 0 |  | 1 | TRUE | wye
46 | LV_6265-8_0_3_load_55 | 56 | 0.017478 | 0.0043803 | 0 | 0 |  | 1 | TRUE | wye
47 | LV_6265-8_0_3_load_56 | 57 | 0.0035089 | 0.0008794 | 0 | 0 |  | 1 | TRUE | wye

## ext_grid
| name | bus | vm_pu | va_degree | slack_weight | in_service
0 |  | 53 | 1 | 0 | 1 | TRUE

## line
| name | std_type | from_bus | to_bus | length_km | r_ohm_per_km | x_ohm_per_km | c_nf_per_km | g_us_per_km | max_i_ka | df | parallel | type | in_service
0 | LV_6265-8_0_3_line_0 |  | 0 | 1 | 0.011124 | 0.125 | 0.08 | 261 | 0 | 0.364 | 1 | 1 | cs | TRUE
1 | LV_6265-8_0_3_line_1 |  | 0 | 2 | 0.021133 | 0.125 | 0.08 | 261 | 0 | 0.364 | 1 | 1 | cs | TRUE
2 | LV_6265-8_0_3_line_2 |  | 1 | 3 | 0.010583 | 0.125 | 0.08 | 261 | 0 | 0.364 | 1 | 1 | cs | TRUE
3 | LV_6265-8_0_3_line_3 |  | 1 | 4 | 0.061875 | 0.125 | 0.08 | 261 | 0 | 0.364 | 1 | 1 | cs | TRUE
4 | LV_6265-8_0_3_line_4 |  | 2 | 5 | 0.036065 | 0.125 | 0.08 | 261 | 0 | 0.364 | 1 | 1 | cs | TRUE
5 | LV_6265-8_0_3_line_5 |  | 4 | 7 | 0.07331 | 0.125 | 0.08 | 261 | 0 | 0.364 | 1 | 1 | cs | TRUE
6 | LV_6265-8_0_3_line_6 |  | 4 | 8 | 0.053996 | 0.125 | 0.08 | 261 | 0 | 0.364 | 1 | 1 | cs | TRUE
7 | LV_6265-8_0_3_line_7 |  | 5 | 6 | 0.00914 | 0.125 | 0.08 | 261 | 0 | 0.364 | 1 | 1 | cs | TRUE
8 | LV_6265-8_0_3_line_8 |  | 6 | 59 | 0.028371 | 0.125 | 0.08 | 261 | 0 | 0.364 | 1 | 1 | cs | TRUE
9 | LV_6265-8_0_3_line_9 |  | 7 | 30 | 0.00090355 | 0.125 | 0.08 | 261 | 0 | 0.364 | 1 | 1 | cs | TRUE
10 | LV_6265-8_0_3_line_10 |  | 8 | 29 | 0.036327 | 0.125 | 0.08 | 261 | 0 | 0.364 | 1 | 1 | cs | TRUE
11 | LV_6265-8_0_3_line_11 |  | 9 | 10 | 0.010958 | 0.125 | 0.08 | 261 | 0 | 0.364 | 1 | 1 | cs | TRUE
12 | LV_6265-8_0_3_line_12 |  | 9 | 11 | 0.010941 | 0.125 | 0.08 | 261 | 0 | 0.364 | 1 | 1 | cs | TRUE
13 | LV_6265-8_0_3_line_13 |  | 10 | 12 | 0.021341 | 0.125 | 0.08 | 261 | 0 | 0.364 | 1 | 1 | cs | TRUE
14 | LV_6265-8_0_3_line_14 |  | 11 | 13 | 0.0061968 | 0.125 | 0.08 | 261 | 0 | 0.364 | 1 | 1 | cs | TRUE
15 | LV_6265-8_0_3_line_15 |  | 11 | 14 | 0.004621 | 0.125 | 0.08 | 261 | 0 | 0.364 | 1 | 1 | cs | TRUE
16 | LV_6265-8_0_3_line_16 |  | 12 | 15 | 0.0040789 | 0.125 | 0.08 | 261 | 0 | 0.364 | 1 | 1 | cs | TRUE
17 | LV_6265-8_0_3_line_17 |  | 13 | 16 | 0.01243 | 0.125 | 0.08 | 261 | 0 | 0.364 | 1 | 1 | cs | TRUE
18 | LV_6265-8_0_3_line_18 |  | 14 | 17 | 0.0092081 | 0.125 | 0.08 | 261 | 0 | 0.364 | 1 | 1 | cs | TRUE
19 | LV_6265-8_0_3_line_19 |  | 15 | 18 | 0.006778 | 0.125 | 0.08 | 261 | 0 | 0.364 | 1 | 1 | cs | TRUE
20 | LV_6265-8_0_3_line_20 |  | 16 | 19 | 0.0075265 | 0.125 | 0.08 | 261 | 0 | 0.364 | 1 | 1 | cs | TRUE
21 | LV_6265-8_0_3_line_21 |  | 17 | 20 | 0.010979 | 0.125 | 0.08 | 261 | 0 | 0.364 | 1 | 1 | cs | TRUE
22 | LV_6265-8_0_3_line_22 |  | 18 | 52 | 0.0055864 | 0.125 | 0.08 | 261 | 0 | 0.364 | 1 | 1 | cs | TRUE
23 | LV_6265-8_0_3_line_23 |  | 19 | 21 | 0.016506 | 0.125 | 0.08 | 261 | 0 | 0.364 | 1 | 1 | cs | TRUE
24 | LV_6265-8_0_3_line_24 |  | 19 | 22 | 0.019803 | 0.125 | 0.08 | 261 | 0 | 0.364 | 1 | 1 | cs | TRUE
25 | LV_6265-8_0_3_line_25 |  | 22 | 23 | 0.002329 | 0.125 | 0.08 | 261 | 0 | 0.364 | 1 | 3 | cs | TRUE
26 | LV_6265-8_0_3_line_26 |  | 22 | 24 | 0.015589 | 0.125 | 0.08 | 261 | 0 | 0.364 | 1 | 3 | cs | TRUE
27 | LV_6265-8_0_3_line_27 |  | 23 | 25 | 0.04271 | 0.125 | 0.08 | 261 | 0 | 0.364 | 1 | 1 | cs | TRUE
28 | LV_6265-8_0_3_line_28 |  | 23 | 26 | 0.016799 | 0.125 | 0.08 | 261 | 0 | 0.364 | 1 | 2 | cs | TRUE
29 | LV_6265-8_0_3_line_29 |  | 24 | 27 | 0.016419 | 0.125 | 0.08 | 261 | 0 | 0.364 | 1 | 3 | cs | TRUE
30 | LV_6265-8_0_3_line_30 |  | 26 | 56 | 0.0095284 | 0.125 | 0.08 | 261 | 0 | 0.364 | 1 | 1 | cs | TRUE
31 | LV_6265-8_0_3_line_31 |  | 27 | 55 | 0.00072528 | 0.125 | 0.08 | 261 | 0 | 0.364 | 1 | 3 | cs | TRUE
32 | LV_6265-8_0_3_line_32 |  | 28 | 29 | 0.0033313 | 0.125 | 0.08 | 261 | 0 | 0.364 | 1 | 1 | cs | TRUE
33 | LV_6265-8_0_3_line_33 |  | 30 | 31 | 0.032209 | 0.125 | 0.08 | 261 | 0 | 0.364 | 1 | 1 | cs | TRUE
34 | LV_6265-8_0_3_line_34 |  | 32 | 33 | 0.019629 | 0.125 | 0.08 | 261 | 0 | 0.364 | 1 | 1 | cs | TRUE
35 | LV_6265-8_0_3_line_35 |  | 32 | 34 | 0.023452 | 0.125 | 0.08 | 261 | 0 | 0.364 | 1 | 1 | cs | TRUE
36 | LV_6265-8_0_3_line_36 |  | 33 | 35 | 0.027603 | 0.125 | 0.08 | 261 | 0 | 0.364 | 1 | 1 | cs | TRUE
37 | LV_6265-8_0_3_line_37 |  | 34 | 36 | 0.063916 | 0.125 | 0.08 | 261 | 0 | 0.364 | 1 | 1 | cs | TRUE
38 | LV_6265-8_0_3_line_38 |  | 35 | 37 | 0.0064564 | 0.125 | 0.08 | 261 | 0 | 0.364 | 1 | 1 | cs | TRUE
39 | LV_6265-8_0_3_line_39 |  | 36 | 38 | 0.033957 | 0.125 | 0.08 | 261 | 0 | 0.364 | 1 | 1 | cs | TRUE
40 | LV_6265-8_0_3_line_40 |  | 37 | 39 | 0.030566 | 0.125 | 0.08 | 261 | 0 | 0.364 | 1 | 1 | cs | TRUE
41 | LV_6265-8_0_3_line_41 |  | 38 | 40 | 0.01735 | 0.125 | 0.08 | 261 | 0 | 0.364 | 1 | 1 | cs | TRUE
42 | LV_6265-8_0_3_line_42 |  | 40 | 41 | 0.0096956 | 0.125 | 0.08 | 261 | 0 | 0.364 | 1 | 1 | cs | TRUE
43 | LV_6265-8_0_3_line_43 |  | 41 | 42 | 0.034329 | 0.125 | 0.08 | 261 | 0 | 0.364 | 1 | 1 | cs | TRUE
44 | LV_6265-8_0_3_line_44 |  | 42 | 43 | 0.010949 | 0.125 | 0.08 | 261 | 0 | 0.364 | 1 | 1 | cs | TRUE
45 | LV_6265-8_0_3_line_45 |  | 43 | 44 | 0.0010708 | 0.125 | 0.08 | 261 | 0 | 0.364 | 1 | 1 | cs | TRUE
46 | LV_6265-8_0_3_line_46 |  | 44 | 47 | 0.011296 | 0.125 | 0.08 | 261 | 0 | 0.364 | 1 | 2 | cs | TRUE
47 | LV_6265-8_0_3_line_47 |  | 45 | 46 | 0.0058519 | 0.125 | 0.08 | 261 | 0 | 0.364 | 1 | 1 | cs | TRUE
48 | LV_6265-8_0_3_line_48 |  | 46 | 51 | 0.0031523 | 0.125 | 0.08 | 261 | 0 | 0.364 | 1 | 1 | cs | TRUE
49 | LV_6265-8_0_3_line_49 |  | 47 | 48 | 0.0039483 | 0.125 | 0.08 | 261 | 0 | 0.364 | 1 | 3 | cs | TRUE
50 | LV_6265-8_0_3_line_50 |  | 48 | 49 | 0.008415 | 0.125 | 0.08 | 261 | 0 | 0.364 | 1 | 3 | cs | TRUE
51 | LV_6265-8_0_3_line_51 |  | 48 | 50 | 0.006268 | 0.125 | 0.08 | 261 | 0 | 0.364 | 1 | 3 | cs | TRUE
52 | LV_6265-8_0_3_line_52 |  | 49 | 53 | 0.02452 | 0.125 | 0.08 | 261 | 0 | 0.364 | 1 | 3 | cs | TRUE
53 | LV_6265-8_0_3_line_53 |  | 49 | 54 | 0.007282 | 0.125 | 0.08 | 261 | 0 | 0.364 | 1 | 1 | cs | TRUE
54 | LV_6265-8_0_3_line_54 |  | 50 | 55 | 0.01636 | 0.125 | 0.08 | 261 | 0 | 0.364 | 1 | 3 | cs | TRUE
55 | LV_6265-8_0_3_line_55 |  | 51 | 52 | 0.0034025 | 0.125 | 0.08 | 261 | 0 | 0.364 | 1 | 1 | cs | TRUE
56 | LV_6265-8_0_3_line_56 |  | 56 | 57 | 0.0011503 | 0.125 | 0.08 | 261 | 0 | 0.364 | 1 | 1 | cs | TRUE
57 | LV_6265-8_0_3_line_57 |  | 57 | 58 | 0.03517 | 0.125 | 0.08 | 261 | 0 | 0.364 | 1 | 1 | cs | TRUE
58 | LV_6265-8_0_3_line_58 |  | 58 | 59 | 0.011057 | 0.125 | 0.08 | 261 | 0 | 0.364 | 1 | 1 | cs | TRUE

## trafo
| name | std_type | hv_bus | lv_bus | sn_mva | vn_hv_kv | vn_lv_kv | vk_percent | vkr_percent | pfe_kw | i0_percent | shift_degree | tap_side | tap_neutral | tap_min | tap_max | tap_step_percent | tap_step_degree | tap_pos | tap_phase_shifter | parallel | df | in_service
0 | LV_6265-8_0_3_trafo_52 | 0.63 MVA 20/0.4 kV | 60 | 53 | 0.63 | 20 | 0.4 | 6 | 1.206 | 1.65 | 0.2619 | 150 | hv | 0 | -2 | 2 | 2.5 | 0 | 0 | FALSE | 1 | 1 | TRUE

## line_geodata
| x0 | y0 | x1 | y1 | x2 | y2 | x3 | y3 | x4 | y4 | x5 | y5 | x6 | y6 | x7 | y7 | x8 | y8 | x9 | y9 | x10 | y10 | x11 | y11 | x12 | y12 | x13 | y13 | x14 | y14 | x15 | y15 | x16 | y16
0 | 2592909.1439 | 1121075.1036 | 2592912.0359 | 1121064.3624
1 | 2592903.6499 | 1121095.5098 | 2592909.1439 | 1121075.1036
2 | 2592922.4907 | 1121066.006 | 2592912.0359 | 1121064.3624 | 2592912.0359 | 1121064.3624
3 | 2592913.6287 | 1121002.508 | 2592912.0359 | 1121064.3624
4 | 2592892.8073 | 1121129.9062 | 2592903.6499 | 1121095.5098
5 | 2592913.6287 | 1121002.508 | 2592889.6301 | 1121013.5752 | 2592844.0293 | 1121020.4551 | 2592843.2647 | 1121020.426
6 | 2592913.6287 | 1121002.508 | 2592896.9057 | 1120995.6689 | 2592867.1313 | 1120975.5611 | 2592867.1313 | 1120975.5611
7 | 2592892.8073 | 1121129.9062 | 2592892.9384 | 1121139.0452
8 | 2592896.785 | 1121166.9529 | 2592893.1353 | 1121152.7725 | 2592892.9384 | 1121139.0452
9 | 2592843.2647 | 1121020.426 | 2592842.3618 | 1121020.3916
10 | 2592851.5347 | 1120942.7539 | 2592853.3439 | 1120946.7635 | 2592867.1313 | 1120975.5611
11 | 2592783.7626 | 1121173.9599 | 2592775.8424 | 1121166.7419 | 2592775.6594 | 1121166.5833
12 | 2592791.8493 | 1121181.3297 | 2592783.7626 | 1121173.9599
13 | 2592775.6594 | 1121166.5833 | 2592759.5309 | 1121152.6077
14 | 2592791.8493 | 1121181.3297 | 2592796.4188 | 1121177.6113 | 2592796.6798 | 1121177.4524
15 | 2592788.83 | 1121184.8351 | 2592791.8493 | 1121181.3297
16 | 2592756.4483 | 1121149.9366 | 2592759.5309 | 1121152.6077
17 | 2592808.4659 | 1121175.7975 | 2592804.1442 | 1121175.023 | 2592799.8948 | 1121175.495 | 2592796.6798 | 1121177.4524
18 | 2592788.83 | 1121184.8351 | 2592795.225 | 1121191.4602
19 | 2592751.3258 | 1121145.4979 | 2592756.4483 | 1121149.9366
20 | 2592815.9013 | 1121176.932 | 2592813.3866 | 1121176.6794 | 2592808.4659 | 1121175.7975
21 | 2592795.225 | 1121191.4602 | 2592798.0046 | 1121194.3398 | 2592803.449 | 1121198.7027
22 | 2592746.9387 | 1121142.0397 | 2592751.2193 | 1121145.4056 | 2592751.3258 | 1121145.4979
23 | 2592806.5225 | 1121190.0386 | 2592813.5483 | 1121182.9156 | 2592815.5493 | 1121179.2002 | 2592815.9013 | 1121176.932
24 | 2592829.136 | 1121163.1094 | 2592823.1294 | 1121171.2206 | 2592820.5035 | 1121174.7588 | 2592817.2127 | 1121177.0527 | 2592815.9013 | 1121176.932
25 | 2592829.136 | 1121163.1094 | 2592831.4427 | 1121163.4735
26 | 2592829.136 | 1121163.1094 | 2592816.5353 | 1121158.8891 | 2592814.4817 | 1121157.8516
27 | 2592831.4427 | 1121163.4735 | 2592831.6979 | 1121183.394 | 2592838.819 | 1121184.9307 | 2592834.3014 | 1121199.7767
28 | 2592831.4427 | 1121163.4735 | 2592848.0405 | 1121166.0658
29 | 2592800.8364 | 1121148.8801 | 2592807.7987 | 1121154.4752 | 2592814.4817 | 1121157.8516
30 | 2592848.0405 | 1121166.0658 | 2592857.4548 | 1121167.5362
31 | 2592800.8364 | 1121148.8801 | 2592800.2711 | 1121148.4257
32 | 2592850.1646 | 1120939.7174 | 2592851.5347 | 1120942.7539
33 | 2592810.7632 | 1121015.348 | 2592827.0514 | 1121019.8084 | 2592842.3618 | 1121020.3916
34 | 2592766.9375 | 1121040.1846 | 2592774.4614 | 1121045.0173 | 2592783.2885 | 1121051.0419
35 | 2592747.2056 | 1121027.5104 | 2592766.9375 | 1121040.1846
36 | 2592806.0875 | 1121066.6026 | 2592783.2885 | 1121051.0419
37 | 2592695.6119 | 1121048.0589 | 2592698.1084 | 1121045.9659 | 2592701.0187 | 1121041.538 | 2592706.2605 | 1121032.5828 | 2592707.7248 | 1121031.5249 | 2592709.4441 | 1121030.878 | 2592711.5344 | 1121030.9089 | 2592713.6334 | 1121031.6956 | 2592716.9753 | 1121033.3479 | 2592720.655 | 1121033.7436 | 2592724.7258 | 1121032.1712 | 2592727.515 | 1121029.7444 | 2592731.2447 | 1121026.8162 | 2592735.3926 | 1121025.2104 | 2592740.5681 | 1121025.1374 | 2592745.0431 | 1121026.1214 | 2592747.2056 | 1121027.5104
38 | 2592806.0875 | 1121066.6026 | 2592806.3127 | 1121066.7563 | 2592811.2354 | 1121070.4987
39 | 2592695.6119 | 1121048.0589 | 2592706.9431 | 1121061.0292 | 2592711.855 | 1121066.1368 | 2592715.9247 | 1121070.0782 | 2592718.9207 | 1121072.7648
40 | 2592811.2354 | 1121070.4987 | 2592816.0943 | 1121074.1926 | 2592819.693 | 1121077.7901 | 2592825.1217 | 1121083.0417 | 2592827.1903 | 1121084.2509 | 2592836.3777 | 1121086.3537
41 | 2592718.9207 | 1121072.7648 | 2592721.2295 | 1121074.8408 | 2592723.8317 | 1121077.161 | 2592732.466 | 1121083.5792
42 | 2592732.466 | 1121083.5792 | 2592733.5515 | 1121084.3861 | 2592739.1254 | 1121088.5035 | 2592740.1836 | 1121089.4404
43 | 2592740.1836 | 1121089.4404 | 2592747.4261 | 1121095.8526 | 2592764.831 | 1121113.3156
44 | 2592772.5601 | 1121121.0705 | 2592764.831 | 1121113.3156
45 | 2592772.5601 | 1121121.0705 | 2592773.316 | 1121121.829
46 | 2592773.316 | 1121121.829 | 2592781.2903 | 1121129.8299
47 | 2592741.7861 | 1121137.9881 | 2592737.186 | 1121134.3709
48 | 2592741.7861 | 1121137.9881 | 2592744.2641 | 1121139.9366
49 | 2592784.0775 | 1121132.6264 | 2592781.2903 | 1121129.8299
50 | 2592784.0775 | 1121132.6264 | 2592786.835 | 1121129.4659 | 2592789.7315 | 1121126.3832
51 | 2592784.0775 | 1121132.6264 | 2592788.4871 | 1121137.0809
52 | 2592801.1442 | 1121104.8033 | 2592793.5282 | 1121121.454 | 2592789.7315 | 1121126.3832
53 | 2592789.7315 | 1121126.3832 | 2592796.809 | 1121124.6698
54 | 2592800.2711 | 1121148.4257 | 2592800.2711 | 1121148.4257 | 2592792.387 | 1121141.0205 | 2592788.4871 | 1121137.0809
55 | 2592744.2641 | 1121139.9366 | 2592746.9387 | 1121142.0397
56 | 2592857.4548 | 1121167.5362 | 2592858.5913 | 1121167.7137
57 | 2592892.1536 | 1121176.9966 | 2592879.4043 | 1121170.9644 | 2592858.5913 | 1121167.7137
58 | 2592892.1536 | 1121176.9966 | 2592896.785 | 1121166.9529

## bus_geodata
| x | y | coords
0 | 2592909.1439 | 1121075.1036
1 | 2592912.0359 | 1121064.3624
2 | 2592903.6499 | 1121095.5098
3 | 2592922.4907 | 1121066.006
4 | 2592913.6287 | 1121002.508
5 | 2592892.8073 | 1121129.9062
6 | 2592892.9384 | 1121139.0452
7 | 2592843.2647 | 1121020.426
8 | 2592867.1313 | 1120975.5611
9 | 2592783.7626 | 1121173.9599
10 | 2592775.6594 | 1121166.5833
11 | 2592791.8493 | 1121181.3297
12 | 2592759.5309 | 1121152.6077
13 | 2592796.6798 | 1121177.4524
14 | 2592788.83 | 1121184.8351
15 | 2592756.4483 | 1121149.9366
16 | 2592808.4659 | 1121175.7975
17 | 2592795.225 | 1121191.4602
18 | 2592751.3258 | 1121145.4979
19 | 2592815.9013 | 1121176.932
20 | 2592803.449 | 1121198.7027
21 | 2592806.5225 | 1121190.0386
22 | 2592829.136 | 1121163.1094
23 | 2592831.4427 | 1121163.4735
24 | 2592814.4817 | 1121157.8516
25 | 2592834.3014 | 1121199.7767
26 | 2592848.0405 | 1121166.0658
27 | 2592800.8364 | 1121148.8801
28 | 2592850.1646 | 1120939.7174
29 | 2592851.5347 | 1120942.7539
30 | 2592842.3618 | 1121020.3916
31 | 2592810.7632 | 1121015.348
32 | 2592766.9375 | 1121040.1846
33 | 2592783.2885 | 1121051.0419
34 | 2592747.2056 | 1121027.5104
35 | 2592806.0875 | 1121066.6026
36 | 2592695.6119 | 1121048.0589
37 | 2592811.2354 | 1121070.4987
38 | 2592718.9207 | 1121072.7648
39 | 2592836.3777 | 1121086.3537
40 | 2592732.466 | 1121083.5792
41 | 2592740.1836 | 1121089.4404
42 | 2592764.831 | 1121113.3156
43 | 2592772.5601 | 1121121.0705
44 | 2592773.316 | 1121121.829
45 | 2592737.186 | 1121134.371
46 | 2592741.7861 | 1121137.9881
47 | 2592781.2903 | 1121129.8299
48 | 2592784.0775 | 1121132.6264
49 | 2592789.7315 | 1121126.3832
50 | 2592788.4871 | 1121137.0809
51 | 2592744.2641 | 1121139.9366
52 | 2592746.9387 | 1121142.0397
53 | 2592801.1442 | 1121104.8033
54 | 2592796.809 | 1121124.6698
55 | 2592800.2711 | 1121148.4257
56 | 2592857.4548 | 1121167.5362
57 | 2592858.5913 | 1121167.7137
58 | 2592892.1536 | 1121176.9966
59 | 2592896.785 | 1121166.9529
60 | 2592789.7315 | 1121126.3832

## line_std_types
| c_nf_per_km | r_ohm_per_km | x_ohm_per_km | max_i_ka | type | q_mm2 | alpha | voltage_rating
NAYY 4x50 SE | 210 | 0.642 | 0.083 | 0.142 | cs | 50 | 0.00403 | LV
NAYY 4x120 SE | 264 | 0.225 | 0.08 | 0.242 | cs | 120 | 0.00403 | LV
NAYY 4x150 SE | 261 | 0.208 | 0.08 | 0.27 | cs | 150 | 0.00403 | LV
NA2XS2Y 1x95 RM/25 12/20 kV | 216 | 0.313 | 0.132 | 0.252 | cs | 95 | 0.00403 | MV
NA2XS2Y 1x185 RM/25 12/20 kV | 273 | 0.161 | 0.117 | 0.362 | cs | 185 | 0.00403 | MV
NA2XS2Y 1x240 RM/25 12/20 kV | 304 | 0.122 | 0.112 | 0.421 | cs | 240 | 0.00403 | MV
NA2XS2Y 1x95 RM/25 6/10 kV | 315 | 0.313 | 0.123 | 0.249 | cs | 95 | 0.00403 | MV
NA2XS2Y 1x185 RM/25 6/10 kV | 406 | 0.161 | 0.11 | 0.358 | cs | 185 | 0.00403 | MV
NA2XS2Y 1x240 RM/25 6/10 kV | 456 | 0.122 | 0.105 | 0.416 | cs | 240 | 0.00403 | MV
NA2XS2Y 1x150 RM/25 12/20 kV | 250 | 0.206 | 0.116 | 0.319 | cs | 150 | 0.00403 | MV
NA2XS2Y 1x120 RM/25 12/20 kV | 230 | 0.253 | 0.119 | 0.283 | cs | 120 | 0.00403 | MV
NA2XS2Y 1x70 RM/25 12/20 kV | 190 | 0.443 | 0.132 | 0.22 | cs | 70 | 0.00403 | MV
NA2XS2Y 1x150 RM/25 6/10 kV | 360 | 0.206 | 0.11 | 0.315 | cs | 150 | 0.00403 | MV
NA2XS2Y 1x120 RM/25 6/10 kV | 340 | 0.253 | 0.113 | 0.28 | cs | 120 | 0.00403 | MV
NA2XS2Y 1x70 RM/25 6/10 kV | 280 | 0.443 | 0.123 | 0.217 | cs | 70 | 0.00403 | MV
N2XS(FL)2Y 1x120 RM/35 64/110 kV | 112 | 0.153 | 0.166 | 0.366 | cs | 120 | 0.00393 | HV
N2XS(FL)2Y 1x185 RM/35 64/110 kV | 125 | 0.099 | 0.156 | 0.457 | cs | 185 | 0.00393 | HV
N2XS(FL)2Y 1x240 RM/35 64/110 kV | 135 | 0.075 | 0.149 | 0.526 | cs | 240 | 0.00393 | HV
N2XS(FL)2Y 1x300 RM/35 64/110 kV | 144 | 0.06 | 0.144 | 0.588 | cs | 300 | 0.00393 | HV
15-AL1/3-ST1A 0.4 | 11 | 1.8769 | 0.35 | 0.105 | ol | 16 | 0.00403 | LV
24-AL1/4-ST1A 0.4 | 11.25 | 1.2012 | 0.335 | 0.14 | ol | 24 | 0.00403 | LV
48-AL1/8-ST1A 0.4 | 12.2 | 0.5939 | 0.3 | 0.21 | ol | 48 | 0.00403 | LV
94-AL1/15-ST1A 0.4 | 13.2 | 0.306 | 0.29 | 0.35 | ol | 94 | 0.00403 | LV
34-AL1/6-ST1A 10.0 | 9.7 | 0.8342 | 0.36 | 0.17 | ol | 34 | 0.00403 | MV
48-AL1/8-ST1A 10.0 | 10.1 | 0.5939 | 0.35 | 0.21 | ol | 48 | 0.00403 | MV
70-AL1/11-ST1A 10.0 | 10.4 | 0.4132 | 0.339 | 0.29 | ol | 70 | 0.00403 | MV
94-AL1/15-ST1A 10.0 | 10.75 | 0.306 | 0.33 | 0.35 | ol | 94 | 0.00403 | MV
122-AL1/20-ST1A 10.0 | 11.1 | 0.2376 | 0.323 | 0.41 | ol | 122 | 0.00403 | MV
149-AL1/24-ST1A 10.0 | 11.25 | 0.194 | 0.315 | 0.47 | ol | 149 | 0.00403 | MV
34-AL1/6-ST1A 20.0 | 9.15 | 0.8342 | 0.382 | 0.17 | ol | 34 | 0.00403 | MV
48-AL1/8-ST1A 20.0 | 9.5 | 0.5939 | 0.372 | 0.21 | ol | 48 | 0.00403 | MV
70-AL1/11-ST1A 20.0 | 9.7 | 0.4132 | 0.36 | 0.29 | ol | 70 | 0.00403 | MV
94-AL1/15-ST1A 20.0 | 10 | 0.306 | 0.35 | 0.35 | ol | 94 | 0.00403 | MV
122-AL1/20-ST1A 20.0 | 10.3 | 0.2376 | 0.344 | 0.41 | ol | 122 | 0.00403 | MV
149-AL1/24-ST1A 20.0 | 10.5 | 0.194 | 0.337 | 0.47 | ol | 149 | 0.00403 | MV
184-AL1/30-ST1A 20.0 | 10.75 | 0.1571 | 0.33 | 0.535 | ol | 184 | 0.00403 | MV
243-AL1/39-ST1A 20.0 | 11 | 0.1188 | 0.32 | 0.645 | ol | 243 | 0.00403 | MV
48-AL1/8-ST1A 110.0 | 8 | 0.5939 | 0.46 | 0.21 | ol | 48 | 0.00403 | HV
70-AL1/11-ST1A 110.0 | 8.4 | 0.4132 | 0.45 | 0.29 | ol | 70 | 0.00403 | HV
94-AL1/15-ST1A 110.0 | 8.65 | 0.306 | 0.44 | 0.35 | ol | 94 | 0.00403 | HV
122-AL1/20-ST1A 110.0 | 8.5 | 0.2376 | 0.43 | 0.41 | ol | 122 | 0.00403 | HV
149-AL1/24-ST1A 110.0 | 8.75 | 0.194 | 0.41 | 0.47 | ol | 149 | 0.00403 | HV
184-AL1/30-ST1A 110.0 | 8.8 | 0.1571 | 0.4 | 0.535 | ol | 184 | 0.00403 | HV
243-AL1/39-ST1A 110.0 | 9 | 0.1188 | 0.39 | 0.645 | ol | 243 | 0.00403 | HV
305-AL1/39-ST1A 110.0 | 9.2 | 0.0949 | 0.38 | 0.74 | ol | 305 | 0.00403 | HV
490-AL1/64-ST1A 110.0 | 9.75 | 0.059 | 0.37 | 0.96 | ol | 490 | 0.00403 | HV
679-AL1/86-ST1A 110.0 | 9.95 | 0.042 | 0.36 | 1.15 | ol | 679 | 0.00403 | HV
490-AL1/64-ST1A 220.0 | 10 | 0.059 | 0.285 | 0.96 | ol | 490 | 0.00403 | HV
679-AL1/86-ST1A 220.0 | 11.7 | 0.042 | 0.275 | 1.15 | ol | 679 | 0.00403 | HV
490-AL1/64-ST1A 380.0 | 11 | 0.059 | 0.253 | 0.96 | ol | 490 | 0.00403 | HV
679-AL1/86-ST1A 380.0 | 14.6 | 0.042 | 0.25 | 1.15 | ol | 679 | 0.00403 | HV

## trafo_std_types
| i0_percent | pfe_kw | vkr_percent | sn_mva | vn_lv_kv | vn_hv_kv | vk_percent | shift_degree | vector_group | tap_side | tap_neutral | tap_min | tap_max | tap_step_degree | tap_step_percent | tap_phase_shifter
160 MVA 380/110 kV | 0.06 | 60 | 0.25 | 160 | 110 | 380 | 12.2 | 0 | Yy0 | hv | 0 | -9 | 9 | 0 | 1.5 | FALSE
100 MVA 220/110 kV | 0.06 | 55 | 0.26 | 100 | 110 | 220 | 12 | 0 | Yy0 | hv | 0 | -9 | 9 | 0 | 1.5 | FALSE
63 MVA 110/20 kV | 0.04 | 22 | 0.32 | 63 | 20 | 110 | 18 | 150 | YNd5 | hv | 0 | -9 | 9 | 0 | 1.5 | FALSE
40 MVA 110/20 kV | 0.05 | 18 | 0.34 | 40 | 20 | 110 | 16.2 | 150 | YNd5 | hv | 0 | -9 | 9 | 0 | 1.5 | FALSE
25 MVA 110/20 kV | 0.07 | 14 | 0.41 | 25 | 20 | 110 | 12 | 150 | YNd5 | hv | 0 | -9 | 9 | 0 | 1.5 | FALSE
63 MVA 110/10 kV | 0.04 | 22 | 0.32 | 63 | 10 | 110 | 18 | 150 | YNd5 | hv | 0 | -9 | 9 | 0 | 1.5 | FALSE
40 MVA 110/10 kV | 0.05 | 18 | 0.34 | 40 | 10 | 110 | 16.2 | 150 | YNd5 | hv | 0 | -9 | 9 | 0 | 1.5 | FALSE
25 MVA 110/10 kV | 0.07 | 14 | 0.41 | 25 | 10 | 110 | 12 | 150 | YNd5 | hv | 0 | -9 | 9 | 0 | 1.5 | FALSE
0.25 MVA 20/0.4 kV | 0.32 | 0.8 | 1.44 | 0.25 | 0.4 | 20 | 6 | 150 | Yzn5 | hv | 0 | -2 | 2 | 0 | 2.5 | FALSE
0.4 MVA 20/0.4 kV | 0.3375 | 1.35 | 1.425 | 0.4 | 0.4 | 20 | 6 | 150 | Dyn5 | hv | 0 | -2 | 2 | 0 | 2.5 | FALSE
0.63 MVA 20/0.4 kV | 0.2619 | 1.65 | 1.206 | 0.63 | 0.4 | 20 | 6 | 150 | Dyn5 | hv | 0 | -2 | 2 | 0 | 2.5 | FALSE
0.25 MVA 10/0.4 kV | 0.24 | 0.6 | 1.2 | 0.25 | 0.4 | 10 | 4 | 150 | Dyn5 | hv | 0 | -2 | 2 | 0 | 2.5 | FALSE
0.4 MVA 10/0.4 kV | 0.2375 | 0.95 | 1.325 | 0.4 | 0.4 | 10 | 4 | 150 | Dyn5 | hv | 0 | -2 | 2 | 0 | 2.5 | FALSE
0.63 MVA 10/0.4 kV | 0.1873 | 1.18 | 1.0794 | 0.63 | 0.4 | 10 | 4 | 150 | Dyn5 | hv | 0 | -2 | 2 | 0 | 2.5 | FALSE

## trafo3w_std_types
| sn_hv_mva | sn_mv_mva | sn_lv_mva | vn_hv_kv | vn_mv_kv | vn_lv_kv | vk_hv_percent | vk_mv_percent | vk_lv_percent | vkr_hv_percent | vkr_mv_percent | vkr_lv_percent | pfe_kw | i0_percent | shift_mv_degree | shift_lv_degree | vector_group | tap_side | tap_neutral | tap_min | tap_max | tap_step_percent
63/25/38 MVA 110/20/10 kV | 63 | 25 | 38 | 110 | 20 | 10 | 10.4 | 10.4 | 10.4 | 0.28 | 0.32 | 0.35 | 35 | 0.89 | 0 | 0 | YN0yn0yn0 | hv | 0 | -10 | 10 | 1.2
63/25/38 MVA 110/10/10 kV | 63 | 25 | 38 | 110 | 10 | 10 | 10.4 | 10.4 | 10.4 | 0.28 | 0.32 | 0.35 | 35 | 0.89 | 0 | 0 | YN0yn0yn0 | hv | 0 | -10 | 10 | 1.2

## fuse_std_types
| fuse_type | i_rated_a | t_avg | t_min | t_total | x_avg | x_min | x_total
HV 100A | HV 100A | 100 | 0 | [10.0, 3.64, 0.854, 0.281, 0.1, 0.0531, 0.022, 0.01] | [10.0, 4.267, 1.21, 0.403, 0.1, 0.058, 0.022, 0.01] | 0 | [300.0, 350.0, 450.0, 550.0, 700.0, 850.0, 1200.0, 1752.0] | [600.0, 700.0, 900.0, 1150.0, 1665.0, 2000.0, 3000.0, 4313.0]
HV 10A | HV 10A | 10 | 0 | [10.0, 1675.0, 0.344, 0.156, 0.1, 0.0417, 0.0171, 0.01] | [10.0, 1.3, 0.3, 0.155, 0.1, 0.0555, 0.023, 0.01] | 0 | [30.0, 32.0, 35.0, 37.0, 39.0, 50.0, 70.0, 88.0] | [60.0, 70.0, 80.0, 87.0, 94.0, 110.0, 150.0, 216.0]
HV 125A | HV 125A | 125 | 0 | [10.0, 1.82, 0.344, 0.1, 0.0467, 0.0269, 0.01] | [10.0, 2.478, 0.426, 0.1, 0.0427, 0.0211, 0.01] | 0 | [375.0, 500.0, 700.0, 925.0, 1200.0, 1500.0, 2341.0] | [750.0, 1000.0, 1500.0, 2200.0, 3000.0, 4000.0, 5765.0]
HV 160A | HV 160A | 160 | 0 | [10.0, 4.15, 1.03, 0.198, 0.1, 0.051, 0.0172, 0.01] | [10.0, 2.3, 0.734, 0.274, 0.1, 0.046, 0.0177, 0.01] | 0 | [480.0, 550.0, 700.0, 1000.0, 1260.0, 1600.0, 2500.0, 3227.0] | [960.0, 1300.0, 1700.0, 2200.0, 2996.0, 4000.0, 6000.0, 7946.0]
HV 16A | HV 16A | 16 | 0 | [10.0, 0.352, 0.164, 0.1, 0.0649, 0.0342, 0.01] | [10.0, 2.34, 0.722, 0.181, 0.1, 0.055, 0.0296, 0.01] | 0 | [48.0, 60.0, 65.0, 71.0, 80.0, 100.0, 162.0] | [96.0, 110.0, 125.0, 150.0, 168.0, 200.0, 250.0, 398.0]
HV 200A | HV 200A | 200 | 0 | [10.0, 4.267, 1.21, 0.403, 0.1, 0.058, 0.022, 0.01] | [10.0, 3.73, 1.654, 0.328, 0.1, 0.0531, 0.019, 0.01] | 0 | [600.0, 700.0, 900.0, 1150.0, 1665.0, 2000.0, 3000.0, 4313.0] | [1200.0, 1500.0, 1800.0, 2700.0, 3960.0, 5000.0, 7500.0, 10620.0]
HV 20A | HV 20A | 20 | 0 | [10.0, 1.3, 0.3, 0.155, 0.1, 0.0555, 0.023, 0.01] | [10.0, 1.3, 0.161, 0.1, 0.0611, 0.0399, 0.0141, 0.01] | 0 | [60.0, 70.0, 80.0, 87.0, 94.0, 110.0, 150.0, 216.0] | [120.0, 150.0, 200.0, 223.0, 260.0, 300.0, 450.0, 532.0]
HV 25A | HV 25A | 25 | 0 | [10.0, 2.512, 0.833, 0.299, 0.1, 0.0372, 0.0223, 0.01] | [10.0, 3.125, 0.597, 0.198, 0.1, 0.0378, 0.022, 0.01] | 0 | [75.0, 82.0, 90.0, 100.0, 124.0, 170.0, 200.0, 289.0] | [150.0, 170.0, 210.0, 250.0, 294.0, 400.0, 500.0, 711.0]
HV 31.5A | HV 31.5A | 31.5 | 0 | [10.0, 2.34, 0.722, 0.181, 0.1, 0.055, 0.0296, 0.01] | [10.0, 2.84, 0.368, 0.164, 0.1, 0.0621, 0.0378, 0.0195, 0.01] | 0 | [95.0, 110.0, 125.0, 150.0, 165.0, 200.0, 250.0, 390.0] | [189.0, 220.0, 300.0, 350.0, 393.0, 450.0, 530.0, 700.0, 960.0]
HV 40A | HV 40A | 40 | 0 | [10.0, 1.3, 0.161, 0.1, 0.0611, 0.0399, 0.0141, 0.01] | [10.0, 2.05, 0.369, 0.198, 0.1, 0.051, 0.0298, 0.01] | 0 | [120.0, 150.0, 200.0, 223.0, 260.0, 300.0, 450.0, 532.0] | [240.0, 300.0, 400.0, 450.0, 530.0, 650.0, 800.0, 1311.0]
HV 50A | HV 50A | 50 | 0 | [10.0, 3.215, 0.597, 0.198, 0.1, 0.0378, 0.022, 0.01] | [10.0, 3.64, 0.854, 0.281, 0.1, 0.0531, 0.022, 0.01] | 0 | [150.0, 170.0, 210.0, 250.0, 294.0, 400.0, 500.0, 711.0] | [300.0, 350.0, 450.0, 550.0, 700.0, 850.0, 1200.0, 1752.0]
HV 6.3A | HV 6.3A | 6.3 | 0 | [10.0, 1.39, 0.344, 0.168, 0.1, 0.056, 0.0263, 0.01] | [10.0, 1.711, 0.516, 0.198, 0.1, 0.0634, 0.0303, 0.01] | 0 | [19.0, 19.5, 20.4, 20.8, 22.0, 25.0, 32.0, 48.0] | [38.0, 40.0, 43.0, 48.0, 53.0, 60.0, 75.0, 118.0]
HV 63A | HV 63A | 63 | 0 | [10.0, 2.84, 0.368, 0.164, 0.1, 0.0621, 0.0378, 0.0195, 0.01] | [10.0, 1.82, 0.344, 0.1, 0.0467, 0.0269, 0.01] | 0 | [189.0, 220.0, 300.0, 350.0, 393.0, 450.0, 530.0, 700.0, 961.0] | [378.0, 500.0, 700.0, 934.0, 1200.0, 1500.0, 2366.0]
HV 80A | HV 80A | 80 | 0 | [10.0, 2.05, 0.369, 0.198, 0.1, 0.051, 0.0298, 0.01] | [10.0, 4.15, 1.03, 0.198, 0.1, 0.051, 0.0172, 0.01] | 0 | [240.0, 300.0, 400.0, 450.0, 530.0, 650.0, 800.0, 1311.0] | [480.0, 550.0, 700.0, 1000.0, 1260.0, 1600.0, 2500.0, 3227.0]
Siemens NH-1-100 | Siemens NH-1-100 | 100 | [5400.0, 2000.0, 400.0, 20.0, 1.0, 0.2, 0.012, 0.004] | 0 | 0 | [150.0, 190.0, 250.0, 430.0, 900.0, 1250.0, 2700.0, 3600.0] | 0 | 0
Siemens NH-1-125 | Siemens NH-1-125 | 125 | [4800.0, 120.0, 7.0, 0.1, 0.004] | 0 | 0 | [180.0, 400.0, 740.0, 2000.0, 4250.0] | 0 | 0
Siemens NH-1-16 | Siemens NH-1-16 | 16 | [4000.0, 400.0, 2.0, 0.1, 0.04, 0.01] | 0 | 0 | [26.0, 35.0, 75.0, 150.0, 200.0, 300.0] | 0 | 0
Siemens NH-1-160 | Siemens NH-1-160 | 160 | [4800.0, 120.0, 7.0, 0.1, 0.004] | 0 | 0 | [210.0, 500.0, 900.0, 2300.0, 5000.0] | 0 | 0
Siemens NH-1-25 | Siemens NH-1-25 | 25 | [4000.0, 1000.0, 10.0, 0.2, 0.02, 0.01] | 0 | 0 | [40.0, 50.0, 100.0, 210.0, 400.0, 500.0] | 0 | 0
Siemens NH-1-50 | Siemens NH-1-50 | 50 | [4000.0, 40.0, 4.0, 1.0, 0.02, 0.01] | 0 | 0 | [86.0, 200.0, 300.0, 400.0, 1000.0, 1280.0] | 0 | 0
Siemens NH-1-63 | Siemens NH-1-63 | 63 | [4000.0, 100.0, 10.0, 2.0, 0.04, 0.01] | 0 | 0 | [100.0, 200.0, 300.0, 400.0, 1000.0, 1500.0] | 0 | 0
Siemens NH-1-80 | Siemens NH-1-80 | 80 | [4800.0, 120.0, 7.0, 0.1, 0.01] | 0 | 0 | [150.58, 250.0, 450.0, 1150.0, 2470.0] | 0 | 0
Siemens NH-2-1000 | Siemens NH-2-1000 | 1000 | [4800.0, 120.0, 7.0, 0.1, 0.004] | 0 | 0 | [1900.0, 3500.0, 8400.0, 24000.0, 52000.0] | 0 | 0
Siemens NH-2-200 | Siemens NH-2-200 | 200 | [4800.0, 120.0, 7.0, 0.1, 0.004] | 0 | 0 | [280.0, 650.0, 1200.0, 3000.0, 7000.0] | 0 | 0
Siemens NH-2-224 | Siemens NH-2-224 | 224 | [4800.0, 120.0, 7.0, 0.2, 0.04, 0.004] | 0 | 0 | [400.0, 750.0, 1453.0, 3025.0, 4315.0, 7600.0] | 0 | 0
Siemens NH-2-250 | Siemens NH-2-250 | 250 | [4800.0, 120.0, 7.0, 0.1, 0.004] | 0 | 0 | [450.0, 800.0, 1650.0, 4000.0, 8500.0] | 0 | 0
Siemens NH-2-315 | Siemens NH-2-315 | 315 | [4800.0, 120.0, 7.0, 0.1, 0.004] | 0 | 0 | [550.0, 920.0, 1900.0, 5000.0, 11000.0] | 0 | 0
Siemens NH-2-355 | Siemens NH-2-355 | 355 | [4800.0, 120.0, 6.0, 0.1, 0.004] | 0 | 0 | [650.0, 1116.27, 2350.0, 5840.0, 12790.0] | 0 | 0
Siemens NH-2-400 | Siemens NH-2-400 | 400 | [4800.0, 120.0, 7.0, 0.1, 0.004] | 0 | 0 | [720.0, 1350.0, 2800.0, 6500.0, 15000.0] | 0 | 0
Siemens NH-2-425 | Siemens NH-2-425 | 425 | [4800.0, 120.0, 7.0, 0.1, 0.004] | 0 | 0 | [850.0, 1500.0, 3050.0, 7500.0, 16500.0] | 0 | 0
Siemens NH-2-630 | Siemens NH-2-630 | 630 | [4800.0, 120.0, 7.0, 0.1, 0.004] | 0 | 0 | [1200.0, 2000.0, 4800.0, 12000.0, 26000.0] | 0 | 0

## dtypes
| element | column | dtype
0 | bus | name | object
1 | bus | vn_kv | float64
2 | bus | type | object
3 | bus | zone | object
4 | bus | in_service | bool
5 | load | name | object
6 | load | bus | uint32
7 | load | p_mw | float64
8 | load | q_mvar | float64
9 | load | const_z_percent | float64
10 | load | const_i_percent | float64
11 | load | sn_mva | float64
12 | load | scaling | float64
13 | load | in_service | bool
14 | load | type | object
15 | ext_grid | name | object
16 | ext_grid | bus | uint32
17 | ext_grid | vm_pu | float64
18 | ext_grid | va_degree | float64
19 | ext_grid | slack_weight | float64
20 | ext_grid | in_service | bool
21 | line | name | object
22 | line | std_type | object
23 | line | from_bus | uint32
24 | line | to_bus | uint32
25 | line | length_km | float64
26 | line | r_ohm_per_km | float64
27 | line | x_ohm_per_km | float64
28 | line | c_nf_per_km | float64
29 | line | g_us_per_km | float64
30 | line | max_i_ka | float64
31 | line | df | float64
32 | line | parallel | uint32
33 | line | type | object
34 | line | in_service | bool
35 | trafo | name | object
36 | trafo | std_type | object
37 | trafo | hv_bus | uint32
38 | trafo | lv_bus | uint32
39 | trafo | sn_mva | float64
40 | trafo | vn_hv_kv | float64
41 | trafo | vn_lv_kv | float64
42 | trafo | vk_percent | float64
43 | trafo | vkr_percent | float64
44 | trafo | pfe_kw | float64
45 | trafo | i0_percent | float64
46 | trafo | shift_degree | float64
47 | trafo | tap_side | object
48 | trafo | tap_neutral | int32
49 | trafo | tap_min | int32
50 | trafo | tap_max | int32
51 | trafo | tap_step_percent | float64
52 | trafo | tap_step_degree | float64
53 | trafo | tap_pos | int32
54 | trafo | tap_phase_shifter | bool
55 | trafo | parallel | uint32
56 | trafo | df | float64
57 | trafo | in_service | bool
58 | line_geodata | coords | object
59 | bus_geodata | x | float64
60 | bus_geodata | y | float64
61 | bus_geodata | coords | object

## parameters
| version | format_version | converged | OPF_converged | name | f_hz | sn_mva
0 | 2.14.6 | 2.14.0 | FALSE | FALSE |  | 50 | 1