## bus
| name | vn_kv | type | zone | in_service
0 | bus_LV_6265-9_0_4_node_0 | 0.4 | n |  | TRUE
1 | bus_LV_6265-9_0_4_node_1 | 0.4 | n |  | TRUE
2 | bus_LV_6265-9_0_4_node_2 | 0.4 | n |  | TRUE
3 | bus_LV_6265-9_0_4_node_3 | 0.4 | n |  | TRUE
4 | bus_LV_6265-9_0_4_node_5 | 0.4 | n |  | TRUE
5 | bus_LV_6265-9_0_4_node_4 | 0.4 | n |  | TRUE
6 | bus_LV_6265-9_0_4_node_53 | 0.4 | n |  | TRUE
7 | bus_LV_6265-9_0_4_node_95 | 0.4 | n |  | TRUE
8 | bus_LV_6265-9_0_4_node_62 | 0.4 | n |  | TRUE
9 | bus_LV_6265-9_0_4_node_57 | 0.4 | n |  | TRUE
10 | bus_LV_6265-9_0_4_node_54 | 0.4 | n |  | TRUE
11 | bus_LV_6265-9_0_4_node_61 | 0.4 | n |  | TRUE
12 | bus_LV_6265-9_0_4_node_6 | 0.4 | n |  | TRUE
13 | bus_LV_6265-9_0_4_node_7 | 0.4 | n |  | TRUE
14 | bus_LV_6265-9_0_4_node_8 | 0.4 | n |  | TRUE
15 | bus_LV_6265-9_0_4_node_9 | 0.4 | n |  | TRUE
16 | bus_LV_6265-9_0_4_node_10 | 0.4 | n |  | TRUE
17 | bus_LV_6265-9_0_4_node_12 | 0.4 | n |  | TRUE
18 | bus_LV_6265-9_0_4_node_89 | 0.4 | n |  | TRUE
19 | bus_LV_6265-9_0_4_node_11 | 0.4 | n |  | TRUE
20 | bus_LV_6265-9_0_4_node_67 | 0.4 | n |  | TRUE
21 | bus_LV_6265-9_0_4_node_13 | 0.4 | n |  | TRUE
22 | bus_LV_6265-9_0_4_node_88 | 0.4 | n |  | TRUE
23 | bus_LV_6265-9_0_4_node_94 | 0.4 | n |  | TRUE
24 | bus_LV_6265-9_0_4_node_66 | 0.4 | n |  | TRUE
25 | bus_LV_6265-9_0_4_node_14 | 0.4 | n |  | TRUE
26 | bus_LV_6265-9_0_4_node_15 | 0.4 | n |  | TRUE
27 | bus_LV_6265-9_0_4_node_17 | 0.4 | n |  | TRUE
28 | bus_LV_6265-9_0_4_node_19 | 0.4 | n |  | TRUE
29 | bus_LV_6265-9_0_4_node_16 | 0.4 | n |  | TRUE
30 | bus_LV_6265-9_0_4_node_21 | 0.4 | n |  | TRUE
31 | bus_LV_6265-9_0_4_node_18 | 0.4 | n |  | TRUE
32 | bus_LV_6265-9_0_4_node_20 | 0.4 | n |  | TRUE
33 | bus_LV_6265-9_0_4_node_22 | 0.4 | n |  | TRUE
34 | bus_LV_6265-9_0_4_node_23 | 0.4 | n |  | TRUE
35 | bus_LV_6265-9_0_4_node_34 | 0.4 | n |  | TRUE
36 | bus_LV_6265-9_0_4_node_30 | 0.4 | n |  | TRUE
37 | bus_LV_6265-9_0_4_node_29 | 0.4 | n |  | TRUE
38 | bus_LV_6265-9_0_4_node_32 | 0.4 | n |  | TRUE
39 | bus_LV_6265-9_0_4_node_35 | 0.4 | n |  | TRUE
40 | bus_LV_6265-9_0_4_node_31 | 0.4 | n |  | TRUE
41 | bus_LV_6265-9_0_4_node_28 | 0.4 | n |  | TRUE
42 | bus_LV_6265-9_0_4_node_33 | 0.4 | n |  | TRUE
43 | bus_LV_6265-9_0_4_node_24 | 0.4 | n |  | TRUE
44 | bus_LV_6265-9_0_4_node_25 | 0.4 | n |  | TRUE
45 | bus_LV_6265-9_0_4_node_26 | 0.4 | n |  | TRUE
46 | bus_LV_6265-9_0_4_node_27 | 0.4 | n |  | TRUE
47 | bus_LV_6265-9_0_4_node_97 | 0.4 | n |  | TRUE
48 | bus_LV_6265-9_0_4_node_36 | 0.4 | n |  | TRUE
49 | bus_LV_6265-9_0_4_node_37 | 0.4 | n |  | TRUE
50 | bus_LV_6265-9_0_4_node_38 | 0.4 | n |  | TRUE
51 | bus_LV_6265-9_0_4_node_41 | 0.4 | n |  | TRUE
52 | bus_LV_6265-9_0_4_node_42 | 0.4 | n |  | TRUE
53 | bus_LV_6265-9_0_4_node_39 | 0.4 | n |  | TRUE
54 | bus_LV_6265-9_0_4_node_40 | 0.4 | n |  | TRUE
55 | bus_LV_6265-9_0_4_node_44 | 0.4 | n |  | TRUE
56 | bus_LV_6265-9_0_4_node_46 | 0.4 | n |  | TRUE
57 | bus_LV_6265-9_0_4_node_100 | 0.4 | n |  | TRUE
58 | bus_LV_6265-9_0_4_node_45 | 0.4 | n |  | TRUE
59 | bus_LV_6265-9_0_4_node_43 | 0.4 | n |  | TRUE
60 | bus_LV_6265-9_0_4_node_47 | 0.4 | n |  | TRUE
61 | bus_LV_6265-9_0_4_node_48 | 0.4 | n |  | TRUE
62 | bus_LV_6265-9_0_4_node_49 | 0.4 | n |  | TRUE
63 | bus_LV_6265-9_0_4_node_51 | 0.4 | n |  | TRUE
64 | bus_LV_6265-9_0_4_node_52 | 0.4 | n |  | TRUE
65 | bus_LV_6265-9_0_4_node_72 | 0.4 | n |  | TRUE
66 | bus_LV_6265-9_0_4_node_73 | 0.4 | n |  | TRUE
67 | bus_LV_6265-9_0_4_node_84 | 0.4 | n |  | TRUE
68 | bus_LV_6265-9_0_4_node_55 | 0.4 | n |  | TRUE
69 | bus_LV_6265-9_0_4_node_56 | 0.4 | n |  | TRUE
70 | bus_LV_6265-9_0_4_node_58 | 0.4 | n |  | TRUE
71 | bus_LV_6265-9_0_4_node_59 | 0.4 | n |  | TRUE
72 | bus_LV_6265-9_0_4_node_60 | 0.4 | n |  | TRUE
73 | bus_LV_6265-9_0_4_node_96 | 0.4 | n |  | TRUE
74 | bus_LV_6265-9_0_4_node_71 | 0.4 | n |  | TRUE
75 | bus_LV_6265-9_0_4_node_69 | 0.4 | n |  | TRUE
76 | bus_LV_6265-9_0_4_node_64 | 0.4 | n |  | TRUE
77 | bus_LV_6265-9_0_4_node_65 | 0.4 | n |  | TRUE
78 | bus_LV_6265-9_0_4_node_63 | 0.4 | n |  | TRUE
79 | bus_LV_6265-9_0_4_node_68 | 0.4 | n |  | TRUE
80 | bus_LV_6265-9_0_4_node_93 | 0.4 | n |  | TRUE
81 | bus_LV_6265-9_0_4_node_70 | 0.4 | n |  | TRUE
82 | bus_LV_6265-9_0_4_node_81 | 0.4 | n |  | TRUE
83 | bus_LV_6265-9_0_4_node_80 | 0.4 | n |  | TRUE
84 | bus_LV_6265-9_0_4_node_82 | 0.4 | n |  | TRUE
85 | bus_LV_6265-9_0_4_node_74 | 0.4 | n |  | TRUE
86 | bus_LV_6265-9_0_4_node_77 | 0.4 | n |  | TRUE
87 | bus_LV_6265-9_0_4_node_79 | 0.4 | n |  | TRUE
88 | bus_LV_6265-9_0_4_node_75 | 0.4 | n |  | TRUE
89 | bus_LV_6265-9_0_4_node_76 | 0.4 | n |  | TRUE
90 | bus_LV_6265-9_0_4_node_78 | 0.4 | n |  | TRUE
91 | bus_LV_6265-9_0_4_node_87 | 0.4 | n |  | TRUE
92 | bus_LV_6265-9_0_4_node_83 | 0.4 | n |  | TRUE
93 | bus_LV_6265-9_0_4_node_85 | 0.4 | n |  | TRUE
94 | bus_LV_6265-9_0_4_node_86 | 0.4 | n |  | TRUE
95 | bus_LV_6265-9_0_4_node_98 | 0.4 | n |  | TRUE
96 | bus_LV_6265-9_0_4_node_90 | 0.4 | n |  | TRUE
97 | bus_LV_6265-9_0_4_node_91 | 0.4 | n |  | TRUE
98 | bus_LV_6265-9_0_4_node_92 | 0.4 | n |  | TRUE
99 | bus_MV_267_1_node_132 | 20 | n |  | TRUE

## load
| name | bus | p_mw | q_mvar | const_z_percent | const_i_percent | sn_mva | scaling | in_service | type
0 | LV_6265-9_0_4_load_0 | 0 | 0.0039134 | 0.0009808 | 0 | 0 |  | 1 | TRUE | wye
1 | LV_6265-9_0_4_load_1 | 1 | 0.0039541 | 0.000991 | 0 | 0 |  | 1 | TRUE | wye
2 | LV_6265-9_0_4_load_95 | 7 | 0.0041744 | 0.0010462 | 0 | 0 |  | 1 | TRUE | wye
3 | LV_6265-9_0_4_load_62 | 8 | 0.027849 | 0.0069796 | 0 | 0 |  | 1 | TRUE | wye
4 | LV_6265-9_0_4_load_54 | 10 | 0.0033113 | 0.0008299 | 0 | 0 |  | 1 | TRUE | wye
5 | LV_6265-9_0_4_load_61 | 11 | 0.016445 | 0.0041214 | 0 | 0 |  | 1 | TRUE | wye
6 | LV_6265-9_0_4_load_6 | 12 | 0.0053959 | 0.0013523 | 0 | 0 |  | 1 | TRUE | wye
7 | LV_6265-9_0_4_load_7 | 13 | 0.0072265 | 0.0018111 | 0 | 0 |  | 1 | TRUE | wye
8 | LV_6265-9_0_4_load_10 | 16 | 0.0068924 | 0.0017274 | 0 | 0 |  | 1 | TRUE | wye
9 | LV_6265-9_0_4_load_12 | 17 | 0.0044487 | 0.001115 | 0 | 0 |  | 1 | TRUE | wye
10 | LV_6265-9_0_4_load_89 | 18 | 0.0028673 | 0.00071862 | 0 | 0 |  | 1 | TRUE | wye
11 | LV_6265-9_0_4_load_11 | 19 | 0.0051246 | 0.0012844 | 0 | 0 |  | 1 | TRUE | wye
12 | LV_6265-9_0_4_load_88 | 22 | 0.0076945 | 0.0019284 | 0 | 0 |  | 1 | TRUE | wye
13 | LV_6265-9_0_4_load_94 | 23 | 0.0019455 | 0.00048758 | 0 | 0 |  | 1 | TRUE | wye
14 | LV_6265-9_0_4_load_14 | 25 | 0.01205 | 0.00302 | 0 | 0 |  | 1 | TRUE | wye
15 | LV_6265-9_0_4_load_15 | 26 | 0.0054306 | 0.001361 | 0 | 0 |  | 1 | TRUE | wye
16 | LV_6265-9_0_4_load_16 | 29 | 0.012978 | 0.0032525 | 0 | 0 |  | 1 | TRUE | wye
17 | LV_6265-9_0_4_load_21 | 30 | 0.0069452 | 0.0017406 | 0 | 0 |  | 1 | TRUE | wye
18 | LV_6265-9_0_4_load_18 | 31 | 0.010117 | 0.0025355 | 0 | 0 |  | 1 | TRUE | wye
19 | LV_6265-9_0_4_load_23 | 34 | 0.0082113 | 0.0020579 | 0 | 0 |  | 1 | TRUE | wye
20 | LV_6265-9_0_4_load_34 | 35 | 0.0044846 | 0.0011239 | 0 | 0 |  | 1 | TRUE | wye
21 | LV_6265-9_0_4_load_30 | 36 | 0.016402 | 0.0041107 | 0 | 0 |  | 1 | TRUE | wye
22 | LV_6265-9_0_4_load_29 | 37 | 0.0089926 | 0.0022538 | 0 | 0 |  | 1 | TRUE | wye
23 | LV_6265-9_0_4_load_32 | 38 | 0.0085002 | 0.0021303 | 0 | 0 |  | 1 | TRUE | wye
24 | LV_6265-9_0_4_load_31 | 40 | 0.0044467 | 0.0011145 | 0 | 0 |  | 1 | TRUE | wye
25 | LV_6265-9_0_4_load_33 | 42 | 0.008724 | 0.0021864 | 0 | 0 |  | 1 | TRUE | wye
26 | LV_6265-9_0_4_load_24 | 43 | 0.021502 | 0.0053889 | 0 | 0 |  | 1 | TRUE | wye
27 | LV_6265-9_0_4_load_97 | 47 | 0.006879 | 0.001724 | 0 | 0 |  | 1 | TRUE | wye
28 | LV_6265-9_0_4_load_36 | 48 | 0.0019352 | 0.000485 | 0 | 0 |  | 1 | TRUE | wye
29 | LV_6265-9_0_4_load_37 | 49 | 0.011887 | 0.0029792 | 0 | 0 |  | 1 | TRUE | wye
30 | LV_6265-9_0_4_load_38 | 50 | 0.0033461 | 0.00083861 | 0 | 0 |  | 1 | TRUE | wye
31 | LV_6265-9_0_4_load_39 | 53 | 0.0039789 | 0.00099721 | 0 | 0 |  | 1 | TRUE | wye
32 | LV_6265-9_0_4_load_40 | 54 | 0.0038303 | 0.00095997 | 0 | 0 |  | 1 | TRUE | wye
33 | LV_6265-9_0_4_load_46 | 56 | 0.0047381 | 0.0011875 | 0 | 0 |  | 1 | TRUE | wye
34 | LV_6265-9_0_4_load_100 | 57 | 0.0042283 | 0.0010597 | 0 | 0 |  | 1 | TRUE | wye
35 | LV_6265-9_0_4_load_45 | 58 | 0.027715 | 0.006946 | 0 | 0 |  | 1 | TRUE | wye
36 | LV_6265-9_0_4_load_43 | 59 | 0.0029672 | 0.00074364 | 0 | 0 |  | 1 | TRUE | wye
37 | LV_6265-9_0_4_load_47 | 60 | 0.0089422 | 0.0022411 | 0 | 0 |  | 1 | TRUE | wye
38 | LV_6265-9_0_4_load_49 | 62 | 0.0032052 | 0.0008033 | 0 | 0 |  | 1 | TRUE | wye
39 | LV_6265-9_0_4_load_51 | 63 | 0.0049476 | 0.00124 | 0 | 0 |  | 1 | TRUE | wye
40 | LV_6265-9_0_4_load_52 | 64 | 0.0033185 | 0.0008317 | 0 | 0 |  | 1 | TRUE | wye
41 | LV_6265-9_0_4_load_72 | 65 | 0.0074046 | 0.0018558 | 0 | 0 |  | 1 | TRUE | wye
42 | LV_6265-9_0_4_load_73 | 66 | 0.006364 | 0.001595 | 0 | 0 |  | 1 | TRUE | wye
43 | LV_6265-9_0_4_load_55 | 68 | 0.0068294 | 0.0017116 | 0 | 0 |  | 1 | TRUE | wye
44 | LV_6265-9_0_4_load_56 | 69 | 0.0034038 | 0.00085308 | 0 | 0 |  | 1 | TRUE | wye
45 | LV_6265-9_0_4_load_59 | 71 | 0.011068 | 0.0027739 | 0 | 0 |  | 1 | TRUE | wye
46 | LV_6265-9_0_4_load_60 | 72 | 0.0030648 | 0.00076811 | 0 | 0 |  | 1 | TRUE | wye
47 | LV_6265-9_0_4_load_96 | 73 | 0.0025423 | 0.00063715 | 0 | 0 |  | 1 | TRUE | wye
48 | LV_6265-9_0_4_load_71 | 74 | 0.0058135 | 0.001457 | 0 | 0 |  | 1 | TRUE | wye
49 | LV_6265-9_0_4_load_64 | 76 | 0.0020589 | 0.00051602 | 0 | 0 |  | 1 | TRUE | wye
50 | LV_6265-9_0_4_load_65 | 77 | 0.0023123 | 0.00057953 | 0 | 0 |  | 1 | TRUE | wye
51 | LV_6265-9_0_4_load_63 | 78 | 0.0079569 | 0.0019942 | 0 | 0 |  | 1 | TRUE | wye
52 | LV_6265-9_0_4_load_68 | 79 | 0.0028933 | 0.00072512 | 0 | 0 |  | 1 | TRUE | wye
53 | LV_6265-9_0_4_load_93 | 80 | 0.0063192 | 0.0015838 | 0 | 0 |  | 1 | TRUE | wye
54 | LV_6265-9_0_4_load_81 | 82 | 0.0022994 | 0.00057629 | 0 | 0 |  | 1 | TRUE | wye
55 | LV_6265-9_0_4_load_80 | 83 | 0.0058269 | 0.0014604 | 0 | 0 |  | 1 | TRUE | wye
56 | LV_6265-9_0_4_load_82 | 84 | 0.0015096 | 0.00037834 | 0 | 0 |  | 1 | TRUE | wye
57 | LV_6265-9_0_4_load_79 | 87 | 0.003747 | 0.00093909 | 0 | 0 |  | 1 | TRUE | wye
58 | LV_6265-9_0_4_load_75 | 88 | 0.0047419 | 0.0011884 | 0 | 0 |  | 1 | TRUE | wye
59 | LV_6265-9_0_4_load_76 | 89 | 0.0078457 | 0.0019663 | 0 | 0 |  | 1 | TRUE | wye
60 | LV_6265-9_0_4_load_78 | 90 | 0.0026353 | 0.00066046 | 0 | 0 |  | 1 | TRUE | wye
61 | LV_6265-9_0_4_load_87 | 91 | 0.0030346 | 0.00076054 | 0 | 0 |  | 1 | TRUE | wye
62 | LV_6265-9_0_4_load_83 | 92 | 0.0020147 | 0.00050493 | 0 | 0 |  | 1 | TRUE | wye
63 | LV_6265-9_0_4_load_98 | 95 | 0.0046912 | 0.0011757 | 0 | 0 |  | 1 | TRUE | wye
64 | LV_6265-9_0_4_load_90 | 96 | 0.004622 | 0.0011584 | 0 | 0 |  | 1 | TRUE | wye
65 | LV_6265-9_0_4_load_91 | 97 | 0.0022215 | 0.00055676 | 0 | 0 |  | 1 | TRUE | wye
66 | LV_6265-9_0_4_load_92 | 98 | 0.010733 | 0.0026899 | 0 | 0 |  | 1 | TRUE | wye

## ext_grid
| name | bus | vm_pu | va_degree | slack_weight | in_service
0 |  | 13 | 1 | 0 | 1 | TRUE

## line
| name | std_type | from_bus | to_bus | length_km | r_ohm_per_km | x_ohm_per_km | c_nf_per_km | g_us_per_km | max_i_ka | df | parallel | type | in_service
0 | LV_6265-9_0_4_line_0 |  | 0 | 1 | 0.020262 | 0.125 | 0.08 | 261 | 0 | 0.364 | 1 | 1 | cs | TRUE
1 | LV_6265-9_0_4_line_1 |  | 0 | 2 | 0.020769 | 0.125 | 0.08 | 261 | 0 | 0.364 | 1 | 1 | cs | TRUE
2 | LV_6265-9_0_4_line_2 |  | 1 | 3 | 0.0088048 | 0.125 | 0.08 | 261 | 0 | 0.364 | 1 | 1 | cs | TRUE
3 | LV_6265-9_0_4_line_3 |  | 2 | 4 | 0.039016 | 0.125 | 0.08 | 261 | 0 | 0.364 | 1 | 1 | cs | TRUE
4 | LV_6265-9_0_4_line_4 |  | 3 | 5 | 0.003565 | 0.125 | 0.08 | 261 | 0 | 0.364 | 1 | 1 | cs | TRUE
5 | LV_6265-9_0_4_line_5 |  | 3 | 6 | 0.011305 | 0.125 | 0.08 | 261 | 0 | 0.364 | 1 | 1 | cs | TRUE
6 | LV_6265-9_0_4_line_6 |  | 4 | 8 | 0.01689 | 0.125 | 0.08 | 261 | 0 | 0.364 | 1 | 1 | cs | TRUE
7 | LV_6265-9_0_4_line_7 |  | 5 | 7 | 0.009007 | 0.125 | 0.08 | 261 | 0 | 0.364 | 1 | 1 | cs | TRUE
8 | LV_6265-9_0_4_line_8 |  | 6 | 9 | 0.014647 | 0.125 | 0.08 | 261 | 0 | 0.364 | 1 | 1 | cs | TRUE
9 | LV_6265-9_0_4_line_9 |  | 6 | 10 | 0.013373 | 0.125 | 0.08 | 261 | 0 | 0.364 | 1 | 1 | cs | TRUE
10 | LV_6265-9_0_4_line_10 |  | 8 | 11 | 0.016951 | 0.125 | 0.08 | 261 | 0 | 0.364 | 1 | 1 | cs | TRUE
11 | LV_6265-9_0_4_line_11 |  | 9 | 67 | 0.003509 | 0.125 | 0.08 | 261 | 0 | 0.364 | 1 | 1 | cs | TRUE
12 | LV_6265-9_0_4_line_12 |  | 10 | 68 | 0.016378 | 0.125 | 0.08 | 261 | 0 | 0.364 | 1 | 1 | cs | TRUE
13 | LV_6265-9_0_4_line_13 |  | 11 | 78 | 0.0088832 | 0.125 | 0.08 | 261 | 0 | 0.364 | 1 | 1 | cs | TRUE
14 | LV_6265-9_0_4_line_14 |  | 12 | 13 | 0.031766 | 0.125 | 0.08 | 261 | 0 | 0.364 | 1 | 2 | cs | TRUE
15 | LV_6265-9_0_4_line_15 |  | 12 | 14 | 0.0021843 | 0.125 | 0.08 | 261 | 0 | 0.364 | 1 | 2 | cs | TRUE
16 | LV_6265-9_0_4_line_16 |  | 13 | 15 | 0.035146 | 0.125 | 0.08 | 261 | 0 | 0.364 | 1 | 2 | cs | TRUE
17 | LV_6265-9_0_4_line_17 |  | 14 | 16 | 0.02118 | 0.125 | 0.08 | 261 | 0 | 0.364 | 1 | 2 | cs | TRUE
18 | LV_6265-9_0_4_line_18 |  | 15 | 17 | 0.04376 | 0.125 | 0.08 | 261 | 0 | 0.364 | 1 | 2 | cs | TRUE
19 | LV_6265-9_0_4_line_19 |  | 16 | 18 | 0.018635 | 0.125 | 0.08 | 261 | 0 | 0.364 | 1 | 2 | cs | TRUE
20 | LV_6265-9_0_4_line_20 |  | 17 | 21 | 0.005784 | 0.125 | 0.08 | 261 | 0 | 0.364 | 1 | 2 | cs | TRUE
21 | LV_6265-9_0_4_line_21 |  | 18 | 22 | 0.00061923 | 0.125 | 0.08 | 261 | 0 | 0.364 | 1 | 2 | cs | TRUE
22 | LV_6265-9_0_4_line_22 |  | 19 | 20 | 0.011313 | 0.125 | 0.08 | 261 | 0 | 0.364 | 1 | 1 | cs | TRUE
23 | LV_6265-9_0_4_line_23 |  | 20 | 23 | 0.0086037 | 0.125 | 0.08 | 261 | 0 | 0.364 | 1 | 1 | cs | TRUE
24 | LV_6265-9_0_4_line_24 |  | 20 | 24 | 0.017852 | 0.125 | 0.08 | 261 | 0 | 0.364 | 1 | 1 | cs | TRUE
25 | LV_6265-9_0_4_line_25 |  | 21 | 25 | 0.016398 | 0.125 | 0.08 | 261 | 0 | 0.364 | 1 | 1 | cs | TRUE
26 | LV_6265-9_0_4_line_26 |  | 21 | 26 | 0.022907 | 0.125 | 0.08 | 261 | 0 | 0.364 | 1 | 2 | cs | TRUE
27 | LV_6265-9_0_4_line_27 |  | 22 | 91 | 0.014038 | 0.125 | 0.08 | 261 | 0 | 0.364 | 1 | 2 | cs | TRUE
28 | LV_6265-9_0_4_line_28 |  | 23 | 80 | 0.015004 | 0.125 | 0.08 | 261 | 0 | 0.364 | 1 | 1 | cs | TRUE
29 | LV_6265-9_0_4_line_29 |  | 24 | 79 | 0.013242 | 0.125 | 0.08 | 261 | 0 | 0.364 | 1 | 1 | cs | TRUE
30 | LV_6265-9_0_4_line_30 |  | 24 | 77 | 0.0089605 | 0.125 | 0.08 | 261 | 0 | 0.364 | 1 | 1 | cs | TRUE
31 | LV_6265-9_0_4_line_31 |  | 25 | 27 | 0.034569 | 0.125 | 0.08 | 261 | 0 | 0.364 | 1 | 1 | cs | TRUE
32 | LV_6265-9_0_4_line_32 |  | 26 | 28 | 0.036013 | 0.125 | 0.08 | 261 | 0 | 0.364 | 1 | 2 | cs | TRUE
33 | LV_6265-9_0_4_line_33 |  | 27 | 29 | 0.0264 | 0.125 | 0.08 | 261 | 0 | 0.364 | 1 | 1 | cs | TRUE
34 | LV_6265-9_0_4_line_34 |  | 28 | 30 | 0.063626 | 0.125 | 0.08 | 261 | 0 | 0.364 | 1 | 1 | cs | TRUE
35 | LV_6265-9_0_4_line_35 |  | 28 | 31 | 0.0061032 | 0.125 | 0.08 | 261 | 0 | 0.364 | 1 | 1 | cs | TRUE
36 | LV_6265-9_0_4_line_36 |  | 30 | 35 | 0.0068267 | 0.125 | 0.08 | 261 | 0 | 0.364 | 1 | 1 | cs | TRUE
37 | LV_6265-9_0_4_line_37 |  | 31 | 32 | 0.038736 | 0.125 | 0.08 | 261 | 0 | 0.364 | 1 | 1 | cs | TRUE
38 | LV_6265-9_0_4_line_38 |  | 32 | 33 | 0.021305 | 0.125 | 0.08 | 261 | 0 | 0.364 | 1 | 1 | cs | TRUE
39 | LV_6265-9_0_4_line_39 |  | 32 | 34 | 0.016691 | 0.125 | 0.08 | 261 | 0 | 0.364 | 1 | 1 | cs | TRUE
40 | LV_6265-9_0_4_line_40 |  | 33 | 36 | 0.030775 | 0.125 | 0.08 | 261 | 0 | 0.364 | 1 | 1 | cs | TRUE
41 | LV_6265-9_0_4_line_41 |  | 33 | 37 | 0.054908 | 0.125 | 0.08 | 261 | 0 | 0.364 | 1 | 1 | cs | TRUE
42 | LV_6265-9_0_4_line_42 |  | 34 | 38 | 0.019323 | 0.125 | 0.08 | 261 | 0 | 0.364 | 1 | 1 | cs | TRUE
43 | LV_6265-9_0_4_line_43 |  | 35 | 39 | 0.011161 | 0.125 | 0.08 | 261 | 0 | 0.364 | 1 | 1 | cs | TRUE
44 | LV_6265-9_0_4_line_44 |  | 36 | 40 | 0.024279 | 0.125 | 0.08 | 261 | 0 | 0.364 | 1 | 1 | cs | TRUE
45 | LV_6265-9_0_4_line_45 |  | 37 | 41 | 0.048763 | 0.125 | 0.08 | 261 | 0 | 0.364 | 1 | 1 | cs | TRUE
46 | LV_6265-9_0_4_line_46 |  | 38 | 42 | 0.0033962 | 0.125 | 0.08 | 261 | 0 | 0.364 | 1 | 1 | cs | TRUE
47 | LV_6265-9_0_4_line_47 |  | 39 | 48 | 0.042366 | 0.125 | 0.08 | 261 | 0 | 0.364 | 1 | 1 | cs | TRUE
48 | LV_6265-9_0_4_line_48 |  | 39 | 49 | 0.023525 | 0.125 | 0.08 | 261 | 0 | 0.364 | 1 | 1 | cs | TRUE
49 | LV_6265-9_0_4_line_49 |  | 41 | 45 | 0.049818 | 0.125 | 0.08 | 261 | 0 | 0.364 | 1 | 1 | cs | TRUE
50 | LV_6265-9_0_4_line_50 |  | 43 | 44 | 0.017617 | 0.125 | 0.08 | 261 | 0 | 0.364 | 1 | 1 | cs | TRUE
51 | LV_6265-9_0_4_line_51 |  | 43 | 45 | 0.046688 | 0.125 | 0.08 | 261 | 0 | 0.364 | 1 | 1 | cs | TRUE
52 | LV_6265-9_0_4_line_52 |  | 44 | 46 | 0.077083 | 0.125 | 0.08 | 261 | 0 | 0.364 | 1 | 1 | cs | TRUE
53 | LV_6265-9_0_4_line_53 |  | 46 | 47 | 0.036764 | 0.125 | 0.08 | 261 | 0 | 0.364 | 1 | 1 | cs | TRUE
54 | LV_6265-9_0_4_line_54 |  | 48 | 50 | 0.0072 | 0.125 | 0.08 | 261 | 0 | 0.364 | 1 | 1 | cs | TRUE
55 | LV_6265-9_0_4_line_55 |  | 49 | 51 | 0.015664 | 0.125 | 0.08 | 261 | 0 | 0.364 | 1 | 1 | cs | TRUE
56 | LV_6265-9_0_4_line_56 |  | 51 | 52 | 0.015361 | 0.125 | 0.08 | 261 | 0 | 0.364 | 1 | 1 | cs | TRUE
57 | LV_6265-9_0_4_line_57 |  | 51 | 53 | 0.022804 | 0.125 | 0.08 | 261 | 0 | 0.364 | 1 | 1 | cs | TRUE
58 | LV_6265-9_0_4_line_58 |  | 52 | 55 | 0.015988 | 0.125 | 0.08 | 261 | 0 | 0.364 | 1 | 1 | cs | TRUE
59 | LV_6265-9_0_4_line_59 |  | 52 | 56 | 0.021273 | 0.125 | 0.08 | 261 | 0 | 0.364 | 1 | 1 | cs | TRUE
60 | LV_6265-9_0_4_line_60 |  | 52 | 57 | 0.032276 | 0.125 | 0.08 | 261 | 0 | 0.364 | 1 | 1 | cs | TRUE
61 | LV_6265-9_0_4_line_61 |  | 53 | 54 | 0.0014205 | 0.125 | 0.08 | 261 | 0 | 0.364 | 1 | 1 | cs | TRUE
62 | LV_6265-9_0_4_line_62 |  | 55 | 58 | 0.042216 | 0.125 | 0.08 | 261 | 0 | 0.364 | 1 | 1 | cs | TRUE
63 | LV_6265-9_0_4_line_63 |  | 55 | 59 | 0.018852 | 0.125 | 0.08 | 261 | 0 | 0.364 | 1 | 1 | cs | TRUE
64 | LV_6265-9_0_4_line_64 |  | 60 | 61 | 0.03217 | 0.125 | 0.08 | 261 | 0 | 0.364 | 1 | 1 | cs | TRUE
65 | LV_6265-9_0_4_line_65 |  | 61 | 62 | 0.031645 | 0.125 | 0.08 | 261 | 0 | 0.364 | 1 | 1 | cs | TRUE
66 | LV_6265-9_0_4_line_66 |  | 62 | 63 | 0.011069 | 0.125 | 0.08 | 261 | 0 | 0.364 | 1 | 1 | cs | TRUE
67 | LV_6265-9_0_4_line_67 |  | 63 | 64 | 0.0010941 | 0.125 | 0.08 | 261 | 0 | 0.364 | 1 | 1 | cs | TRUE
68 | LV_6265-9_0_4_line_68 |  | 64 | 65 | 8.1617e-05 | 0.125 | 0.08 | 261 | 0 | 0.364 | 1 | 1 | cs | TRUE
69 | LV_6265-9_0_4_line_69 |  | 65 | 66 | 0.014301 | 0.125 | 0.08 | 261 | 0 | 0.364 | 1 | 1 | cs | TRUE
70 | LV_6265-9_0_4_line_70 |  | 66 | 85 | 0.0044574 | 0.125 | 0.08 | 261 | 0 | 0.364 | 1 | 1 | cs | TRUE
71 | LV_6265-9_0_4_line_71 |  | 67 | 73 | 0.0069861 | 0.125 | 0.08 | 261 | 0 | 0.364 | 1 | 1 | cs | TRUE
72 | LV_6265-9_0_4_line_72 |  | 68 | 69 | 0.0044606 | 0.125 | 0.08 | 261 | 0 | 0.364 | 1 | 1 | cs | TRUE
73 | LV_6265-9_0_4_line_73 |  | 69 | 70 | 0.0098235 | 0.125 | 0.08 | 261 | 0 | 0.364 | 1 | 1 | cs | TRUE
74 | LV_6265-9_0_4_line_74 |  | 70 | 71 | 0.0080453 | 0.125 | 0.08 | 261 | 0 | 0.364 | 1 | 1 | cs | TRUE
75 | LV_6265-9_0_4_line_75 |  | 70 | 72 | 0.0072513 | 0.125 | 0.08 | 261 | 0 | 0.364 | 1 | 1 | cs | TRUE
76 | LV_6265-9_0_4_line_76 |  | 72 | 76 | 0.001176 | 0.125 | 0.08 | 261 | 0 | 0.364 | 1 | 1 | cs | TRUE
77 | LV_6265-9_0_4_line_77 |  | 74 | 75 | 0.0060706 | 0.125 | 0.08 | 261 | 0 | 0.364 | 1 | 1 | cs | TRUE
78 | LV_6265-9_0_4_line_78 |  | 75 | 81 | 0.007579 | 0.125 | 0.08 | 261 | 0 | 0.364 | 1 | 1 | cs | TRUE
79 | LV_6265-9_0_4_line_79 |  | 75 | 79 | 0.015036 | 0.125 | 0.08 | 261 | 0 | 0.364 | 1 | 1 | cs | TRUE
80 | LV_6265-9_0_4_line_80 |  | 76 | 77 | 0.0074596 | 0.125 | 0.08 | 261 | 0 | 0.364 | 1 | 1 | cs | TRUE
81 | LV_6265-9_0_4_line_81 |  | 80 | 97 | 0.00030994 | 0.125 | 0.08 | 261 | 0 | 0.364 | 1 | 1 | cs | TRUE
82 | LV_6265-9_0_4_line_82 |  | 81 | 82 | 0.01185 | 0.125 | 0.08 | 261 | 0 | 0.364 | 1 | 1 | cs | TRUE
83 | LV_6265-9_0_4_line_83 |  | 81 | 83 | 0.023654 | 0.125 | 0.08 | 261 | 0 | 0.364 | 1 | 2 | cs | TRUE
84 | LV_6265-9_0_4_line_84 |  | 82 | 84 | 0.011443 | 0.125 | 0.08 | 261 | 0 | 0.364 | 1 | 1 | cs | TRUE
85 | LV_6265-9_0_4_line_85 |  | 83 | 85 | 0.011403 | 0.125 | 0.08 | 261 | 0 | 0.364 | 1 | 2 | cs | TRUE
86 | LV_6265-9_0_4_line_86 |  | 84 | 92 | 0.014721 | 0.125 | 0.08 | 261 | 0 | 0.364 | 1 | 1 | cs | TRUE
87 | LV_6265-9_0_4_line_87 |  | 85 | 86 | 0.011057 | 0.125 | 0.08 | 261 | 0 | 0.364 | 1 | 2 | cs | TRUE
88 | LV_6265-9_0_4_line_88 |  | 86 | 87 | 0.0021156 | 0.125 | 0.08 | 261 | 0 | 0.364 | 1 | 2 | cs | TRUE
89 | LV_6265-9_0_4_line_89 |  | 86 | 88 | 0.004639 | 0.125 | 0.08 | 261 | 0 | 0.364 | 1 | 1 | cs | TRUE
90 | LV_6265-9_0_4_line_90 |  | 87 | 91 | 0.0094731 | 0.125 | 0.08 | 261 | 0 | 0.364 | 1 | 2 | cs | TRUE
91 | LV_6265-9_0_4_line_91 |  | 88 | 89 | 0.020471 | 0.125 | 0.08 | 261 | 0 | 0.364 | 1 | 1 | cs | TRUE
92 | LV_6265-9_0_4_line_92 |  | 89 | 90 | 0.012401 | 0.125 | 0.08 | 261 | 0 | 0.364 | 1 | 1 | cs | TRUE
93 | LV_6265-9_0_4_line_93 |  | 92 | 93 | 0.0070273 | 0.125 | 0.08 | 261 | 0 | 0.364 | 1 | 1 | cs | TRUE
94 | LV_6265-9_0_4_line_94 |  | 93 | 94 | 0.058956 | 0.125 | 0.08 | 261 | 0 | 0.364 | 1 | 1 | cs | TRUE
95 | LV_6265-9_0_4_line_95 |  | 94 | 95 | 0.046319 | 0.125 | 0.08 | 261 | 0 | 0.364 | 1 | 1 | cs | TRUE
96 | LV_6265-9_0_4_line_96 |  | 96 | 97 | 0.010693 | 0.125 | 0.08 | 261 | 0 | 0.364 | 1 | 1 | cs | TRUE
97 | LV_6265-9_0_4_line_97 |  | 96 | 98 | 0.012923 | 0.125 | 0.08 | 261 | 0 | 0.364 | 1 | 1 | cs | TRUE

## trafo
| name | std_type | hv_bus | lv_bus | sn_mva | vn_hv_kv | vn_lv_kv | vk_percent | vkr_percent | pfe_kw | i0_percent | shift_degree | tap_side | tap_neutral | tap_min | tap_max | tap_step_percent | tap_step_degree | tap_pos | tap_phase_shifter | parallel | df | in_service
0 | LV_6265-9_0_4_trafo_7 | 0.63 MVA 20/0.4 kV | 99 | 13 | 0.63 | 20 | 0.4 | 6 | 1.206 | 1.65 | 0.2619 | 150 | hv | 0 | -2 | 2 | 2.5 | 0 | 0 | FALSE | 1 | 1 | TRUE

## line_geodata
| x0 | y0 | x1 | y1 | x2 | y2 | x3 | y3 | x4 | y4 | x5 | y5 | x6 | y6 | x7 | y7 | x8 | y8 | x9 | y9 | x10 | y10 | x11 | y11 | x12 | y12 | x13 | y13
0 | 2592984.5002 | 1121260.928 | 2592983.5666 | 1121259.7627 | 2592971.2542 | 1121245.5969
1 | 2592996.4916 | 1121277.8342 | 2592993.4619 | 1121272.5574 | 2592988.7805 | 1121266.2709 | 2592984.5002 | 1121260.928
2 | 2592965.4782 | 1121238.9515 | 2592971.2542 | 1121245.5969
3 | 2592996.4916 | 1121277.8342 | 2593000.5917 | 1121275.0614 | 2593002.6207 | 1121275.4592 | 2593004.3558 | 1121275.1904 | 2593006.1827 | 1121274.2433 | 2593007.8162 | 1121272.8074 | 2593010.8052 | 1121269.669 | 2593013.5627 | 1121266.4865 | 2593016.5668 | 1121263.0591 | 2593018.508 | 1121260.9113 | 2593020.7271 | 1121258.9744 | 2593022.5765 | 1121257.516 | 2593024.303 | 1121256.4246 | 2593026.7854 | 1121255.4434
4 | 2592965.4782 | 1121238.9515 | 2592962.9667 | 1121241.489
5 | 2592958.3178 | 1121230.189 | 2592965.4782 | 1121238.9515
6 | 2593026.7854 | 1121255.4434 | 2593029.1072 | 1121248.982 | 2593032.8527 | 1121239.6842
7 | 2592962.9667 | 1121241.489 | 2592960.5876 | 1121238.5237 | 2592957.2104 | 1121234.5627
8 | 2592958.3178 | 1121230.189 | 2592948.5017 | 1121219.2952
9 | 2592958.3178 | 1121230.189 | 2592961.7461 | 1121226.7721 | 2592965.546 | 1121219.1317
10 | 2593017.1379 | 1121234.1767 | 2593029.8726 | 1121237.242 | 2593032.8527 | 1121239.6842
11 | 2592948.5017 | 1121219.2952 | 2592946.0364 | 1121221.7993
12 | 2592965.546 | 1121219.1317 | 2592966.0168 | 1121218.1851 | 2592970.2262 | 1121209.954 | 2592971.7487 | 1121205.9836 | 2592971.7312 | 1121204.1605 | 2592971.7312 | 1121204.1605
13 | 2593008.5014 | 1121232.0978 | 2593017.1379 | 1121234.1767
14 | 2592943.6893 | 1121129.5069 | 2592938.2968 | 1121127.3733 | 2592934.9211 | 1121123.0974 | 2592932.9579 | 1121102.6727
15 | 2592945.7204 | 1121130.3105 | 2592943.6893 | 1121129.5069
16 | 2592932.2484 | 1121067.5401 | 2592932.7502 | 1121100.5112 | 2592932.9579 | 1121102.6727
17 | 2592945.7204 | 1121130.3105 | 2592927.8466 | 1121134.8782 | 2592925.2544 | 1121135.7414
18 | 2592932.2484 | 1121067.5401 | 2592936.3725 | 1121058.8309 | 2592943.4102 | 1121048.4509 | 2592955.6148 | 1121030.65
19 | 2592909.171 | 1121144.3327 | 2592914.6468 | 1121139.2738 | 2592925.2544 | 1121135.7414
20 | 2592957.3901 | 1121025.1453 | 2592955.6148 | 1121030.65
21 | 2592909.171 | 1121144.3327 | 2592908.7162 | 1121144.7529
22 | 2592953.7737 | 1121163.6617 | 2592958.4839 | 1121154.9853 | 2592959.0626 | 1121153.6661
23 | 2592953.7737 | 1121163.6617 | 2592947.0965 | 1121158.2359
24 | 2592943.571 | 1121178.3143 | 2592949.339 | 1121170.5815 | 2592953.7737 | 1121163.6617
25 | 2592957.3901 | 1121025.1453 | 2592955.4636 | 1121020.0895 | 2592950.5383 | 1121016.5825 | 2592945.8912 | 1121014.9036
26 | 2592957.3901 | 1121025.1453 | 2592965.1914 | 1121014.6421 | 2592967.1975 | 1121005.0251
27 | 2592901.5622 | 1121156.3975 | 2592904.4303 | 1121148.7127 | 2592908.7162 | 1121144.7529
28 | 2592934.0802 | 1121155.6691 | 2592939.9086 | 1121153.3175 | 2592945.4818 | 1121156.9238 | 2592947.0965 | 1121158.2359
29 | 2592943.571 | 1121178.3143 | 2592935.8291 | 1121189.0572
30 | 2592943.571 | 1121178.3143 | 2592951.048 | 1121183.2524
31 | 2592913.6287 | 1121002.508 | 2592928.9163 | 1121008.7708 | 2592945.8912 | 1121014.9036
32 | 2592968.4319 | 1120969.3828 | 2592970.1387 | 1120990.9247 | 2592967.1975 | 1121005.0251
33 | 2592913.6287 | 1121002.508 | 2592896.9057 | 1120995.6689 | 2592890.0003 | 1120991.0055
34 | 2592968.4319 | 1120969.3828 | 2592978.514 | 1120963.4458 | 2592987.3682 | 1120962.7685 | 2592997.3996 | 1120966.0917 | 2593023.8906 | 1120984.8821
35 | 2592968.4319 | 1120969.3828 | 2592970.8144 | 1120963.7638
36 | 2593029.3843 | 1120988.9334 | 2593026.0014 | 1120986.3793 | 2593023.8906 | 1120984.8821
37 | 2593001.0569 | 1120947.2671 | 2592979.6703 | 1120949.6155 | 2592975.5625 | 1120952.5662 | 2592970.8144 | 1120963.7638
38 | 2593022.2736 | 1120944.7411 | 2593001.0569 | 1120947.2671
39 | 2593001.0569 | 1120947.2671 | 2593001.2213 | 1120942.7647 | 2592996.0344 | 1120939.7693 | 2592991.0186 | 1120936.1326
40 | 2593022.2736 | 1120944.7411 | 2593021.7577 | 1120932.2467 | 2593013.8861 | 1120915.7589
41 | 2593022.2736 | 1120944.7411 | 2593073.0755 | 1120939.046 | 2593076.8632 | 1120939.0209
42 | 2592975.9982 | 1120924.0677 | 2592979.9767 | 1120928.1268 | 2592991.0186 | 1120936.1326
43 | 2593038.2919 | 1120995.6585 | 2593029.3843 | 1120988.9334
44 | 2592994.9603 | 1120902.452 | 2593007.0257 | 1120906.4401 | 2593013.8861 | 1120915.7589
45 | 2593124.141 | 1120947.9693 | 2593121.6585 | 1120949.0393 | 2593118.1331 | 1120948.6543 | 2593081.1977 | 1120938.9921 | 2593076.8632 | 1120939.0209
46 | 2592973.6209 | 1120921.6422 | 2592975.9982 | 1120924.0677
47 | 2593038.2919 | 1120995.6585 | 2593041.0428 | 1121026.3925 | 2593037.9677 | 1121037.4831
48 | 2593038.2919 | 1120995.6585 | 2593057.0704 | 1121009.8293
49 | 2593124.141 | 1120947.9693 | 2593125.156 | 1120945.2001 | 2593124.9378 | 1120943.2661 | 2593111.7654 | 1120911.6101 | 2593110.1335 | 1120901.0958
50 | 2593098.2907 | 1120838.7011 | 2593103.7227 | 1120855.4602
51 | 2593110.1335 | 1120901.0958 | 2593110.3745 | 1120875.9832 | 2593103.7227 | 1120855.4602
52 | 2593098.2907 | 1120838.7011 | 2593069.5815 | 1120826.0058 | 2593028.014 | 1120807.0337
53 | 2593014.2052 | 1120832.2843 | 2593014.9514 | 1120830.5493 | 2593019.1064 | 1120828.3211 | 2593026.7467 | 1120824.9661 | 2593029.5356 | 1120822.0504 | 2593032.0111 | 1120814.9329 | 2593031.3922 | 1120813.3217 | 2593028.3434 | 1120811.7133 | 2593027.2229 | 1120809.9805 | 2593027.7218 | 1120807.8122 | 2593028.014 | 1120807.0337
54 | 2593037.9677 | 1121037.4831 | 2593036.0439 | 1121044.4213
55 | 2593070.1976 | 1121018.3659 | 2593058.619 | 1121010.9979 | 2593057.0704 | 1121009.8293
56 | 2593070.1976 | 1121018.3659 | 2593083.181 | 1121026.6327
57 | 2593070.1976 | 1121018.3659 | 2593060.7712 | 1121039.1307
58 | 2593083.181 | 1121026.6327 | 2593096.697 | 1121035.2324
59 | 2593083.181 | 1121026.6327 | 2593075.3077 | 1121046.3953
60 | 2593083.181 | 1121026.6327 | 2593103.7547 | 1121001.7635
61 | 2593060.7712 | 1121039.1307 | 2593060.184 | 1121040.4242
62 | 2593096.697 | 1121035.2324 | 2593098.5882 | 1121036.442 | 2593130.1587 | 1121060.9569
63 | 2593096.697 | 1121035.2324 | 2593102.2873 | 1121046.9651 | 2593106.11 | 1121051.4003
64 | 2592831.4427 | 1121163.4735 | 2592831.6979 | 1121183.394 | 2592838.819 | 1121184.9307 | 2592837.3742 | 1121189.6785
65 | 2592831.4427 | 1121163.4735 | 2592862.7082 | 1121168.3567
66 | 2592862.7082 | 1121168.3567 | 2592873.6443 | 1121170.0648
67 | 2592873.6443 | 1121170.0648 | 2592874.7253 | 1121170.2336
68 | 2592874.7253 | 1121170.2336 | 2592874.8059 | 1121170.2462
69 | 2592874.8059 | 1121170.2462 | 2592879.4043 | 1121170.9644 | 2592888.1244 | 1121175.0903
70 | 2592892.1536 | 1121176.9966 | 2592888.1244 | 1121175.0903
71 | 2592946.0364 | 1121221.7993 | 2592942.6229 | 1121227.8947
72 | 2592969.6336 | 1121200.2602 | 2592971.3054 | 1121202.8492 | 2592971.7312 | 1121204.1605
73 | 2592964.3046 | 1121192.0077 | 2592969.6336 | 1121200.2602
74 | 2592964.3046 | 1121192.0077 | 2592972.1289 | 1121190.135
75 | 2592964.3046 | 1121192.0077 | 2592958.2538 | 1121188.0115
76 | 2592958.2538 | 1121188.0115 | 2592957.2726 | 1121187.3634
77 | 2592927.038 | 1121201.2561 | 2592931.8248 | 1121204.9895
78 | 2592927.038 | 1121201.2561 | 2592921.0548 | 1121196.5831
79 | 2592927.038 | 1121201.2561 | 2592935.8291 | 1121189.0572
80 | 2592951.048 | 1121183.2524 | 2592957.2726 | 1121187.3634
81 | 2592933.7928 | 1121155.785 | 2592934.0802 | 1121155.6691
82 | 2592921.0548 | 1121196.5831 | 2592914.7186 | 1121206.4732 | 2592914.6892 | 1121206.5735
83 | 2592921.0548 | 1121196.5831 | 2592902.2085 | 1121182.2889
84 | 2592914.6892 | 1121206.5735 | 2592912.0222 | 1121215.6698 | 2592911.6201 | 1121217.5915
85 | 2592892.1536 | 1121176.9966 | 2592900.3187 | 1121180.8555 | 2592902.2085 | 1121182.2889
86 | 2592911.6201 | 1121217.5915 | 2592910.4192 | 1121223.331 | 2592909.3888 | 1121232.128
87 | 2592892.1536 | 1121176.9966 | 2592896.785 | 1121166.9529
88 | 2592896.785 | 1121166.9529 | 2592897.6701 | 1121165.0313
89 | 2592896.785 | 1121166.9529 | 2592895.6287 | 1121162.4603
90 | 2592897.6701 | 1121165.0313 | 2592901.201 | 1121157.3652 | 2592901.5622 | 1121156.3975
91 | 2592895.6287 | 1121162.4603 | 2592893.1353 | 1121152.7725 | 2592892.9851 | 1121142.306
92 | 2592892.8073 | 1121129.9062 | 2592892.9851 | 1121142.306
93 | 2592908.5713 | 1121239.1076 | 2592909.3888 | 1121232.128
94 | 2592908.5713 | 1121239.1076 | 2592902.5978 | 1121242.5274 | 2592873.352 | 1121250.8329 | 2592859.1867 | 1121260.31 | 2592856.1135 | 1121263.9487
95 | 2592851.43 | 1121230.2156 | 2592839.4115 | 1121248.3055 | 2592839.0294 | 1121251.274 | 2592840.7146 | 1121254.3735 | 2592856.1135 | 1121263.9487
96 | 2592925.0323 | 1121161.8503 | 2592932.5306 | 1121156.2943 | 2592933.7928 | 1121155.785
97 | 2592921.4214 | 1121173.9938 | 2592922.9609 | 1121164.8209 | 2592925.0323 | 1121161.8503

## bus_geodata
| x | y | coords
0 | 2592984.5002 | 1121260.928
1 | 2592971.2542 | 1121245.5969
2 | 2592996.4916 | 1121277.8342
3 | 2592965.4782 | 1121238.9515
4 | 2593026.7854 | 1121255.4434
5 | 2592962.9667 | 1121241.489
6 | 2592958.3178 | 1121230.189
7 | 2592957.2104 | 1121234.5627
8 | 2593032.8527 | 1121239.6842
9 | 2592948.5017 | 1121219.2952
10 | 2592965.546 | 1121219.1317
11 | 2593017.1379 | 1121234.1767
12 | 2592943.6893 | 1121129.5069
13 | 2592932.9579 | 1121102.6727
14 | 2592945.7204 | 1121130.3105
15 | 2592932.2484 | 1121067.5401
16 | 2592925.2544 | 1121135.7414
17 | 2592955.6148 | 1121030.65
18 | 2592909.171 | 1121144.3327
19 | 2592959.0626 | 1121153.6661
20 | 2592953.7737 | 1121163.6617
21 | 2592957.3901 | 1121025.1453
22 | 2592908.7162 | 1121144.7529
23 | 2592947.0965 | 1121158.2359
24 | 2592943.571 | 1121178.3143
25 | 2592945.8912 | 1121014.9036
26 | 2592967.1975 | 1121005.0251
27 | 2592913.6287 | 1121002.508
28 | 2592968.4319 | 1120969.3828
29 | 2592890.0003 | 1120991.0055
30 | 2593023.8906 | 1120984.8821
31 | 2592970.8144 | 1120963.7638
32 | 2593001.0569 | 1120947.2671
33 | 2593022.2736 | 1120944.7411
34 | 2592991.0186 | 1120936.1326
35 | 2593029.3843 | 1120988.9334
36 | 2593013.8861 | 1120915.7589
37 | 2593076.8632 | 1120939.0209
38 | 2592975.9982 | 1120924.0677
39 | 2593038.2919 | 1120995.6585
40 | 2592994.9603 | 1120902.452
41 | 2593124.141 | 1120947.9693
42 | 2592973.6209 | 1120921.6422
43 | 2593103.7227 | 1120855.4602
44 | 2593098.2907 | 1120838.7011
45 | 2593110.1335 | 1120901.0958
46 | 2593028.014 | 1120807.0337
47 | 2593014.2052 | 1120832.2843
48 | 2593037.9677 | 1121037.4831
49 | 2593057.0704 | 1121009.8293
50 | 2593036.0439 | 1121044.4213
51 | 2593070.1976 | 1121018.3659
52 | 2593083.181 | 1121026.6327
53 | 2593060.7712 | 1121039.1307
54 | 2593060.184 | 1121040.4242
55 | 2593096.697 | 1121035.2324
56 | 2593075.3077 | 1121046.3953
57 | 2593103.7547 | 1121001.7635
58 | 2593130.1587 | 1121060.9569
59 | 2593106.11 | 1121051.4003
60 | 2592837.3742 | 1121189.6785
61 | 2592831.4427 | 1121163.4735
62 | 2592862.7082 | 1121168.3567
63 | 2592873.6443 | 1121170.0648
64 | 2592874.7253 | 1121170.2336
65 | 2592874.8059 | 1121170.2462
66 | 2592888.1244 | 1121175.0903
67 | 2592946.0364 | 1121221.7993
68 | 2592971.7312 | 1121204.1605
69 | 2592969.6336 | 1121200.2602
70 | 2592964.3046 | 1121192.0077
71 | 2592972.1289 | 1121190.1351
72 | 2592958.2538 | 1121188.0115
73 | 2592942.6229 | 1121227.8947
74 | 2592931.8248 | 1121204.9895
75 | 2592927.038 | 1121201.2561
76 | 2592957.2726 | 1121187.3634
77 | 2592951.048 | 1121183.2524
78 | 2593008.5014 | 1121232.0978
79 | 2592935.8291 | 1121189.0572
80 | 2592934.0802 | 1121155.6691
81 | 2592921.0548 | 1121196.5831
82 | 2592914.6892 | 1121206.5735
83 | 2592902.2085 | 1121182.2889
84 | 2592911.6201 | 1121217.5915
85 | 2592892.1536 | 1121176.9966
86 | 2592896.785 | 1121166.9529
87 | 2592897.6701 | 1121165.0313
88 | 2592895.6287 | 1121162.4603
89 | 2592892.9851 | 1121142.306
90 | 2592892.8073 | 1121129.9062
91 | 2592901.5622 | 1121156.3975
92 | 2592909.3888 | 1121232.128
93 | 2592908.5713 | 1121239.1076
94 | 2592856.1135 | 1121263.9487
95 | 2592851.43 | 1121230.2156
96 | 2592925.0323 | 1121161.8503
97 | 2592933.7928 | 1121155.785
98 | 2592921.4214 | 1121173.9938
99 | 2592945.7204 | 1121130.3105

## line_std_types
| c_nf_per_km | r_ohm_per_km | x_ohm_per_km | max_i_ka | type | q_mm2 | alpha | voltage_rating
NAYY 4x50 SE | 210 | 0.642 | 0.083 | 0.142 | cs | 50 | 0.00403 | LV
NAYY 4x120 SE | 264 | 0.225 | 0.08 | 0.242 | cs | 120 | 0.00403 | LV
NAYY 4x150 SE | 261 | 0.208 | 0.08 | 0.27 | cs | 150 | 0.00403 | LV
NA2XS2Y 1x95 RM/25 12/20 kV | 216 | 0.313 | 0.132 | 0.252 | cs | 95 | 0.00403 | MV
NA2XS2Y 1x185 RM/25 12/20 kV | 273 | 0.161 | 0.117 | 0.362 | cs | 185 | 0.00403 | MV
NA2XS2Y 1x240 RM/25 12/20 kV | 304 | 0.122 | 0.112 | 0.421 | cs | 240 | 0.00403 | MV
NA2XS2Y 1x95 RM/25 6/10 kV | 315 | 0.313 | 0.123 | 0.249 | cs | 95 | 0.00403 | MV
NA2XS2Y 1x185 RM/25 6/10 kV | 406 | 0.161 | 0.11 | 0.358 | cs | 185 | 0.00403 | MV
NA2XS2Y 1x240 RM/25 6/10 kV | 456 | 0.122 | 0.105 | 0.416 | cs | 240 | 0.00403 | MV
NA2XS2Y 1x150 RM/25 12/20 kV | 250 | 0.206 | 0.116 | 0.319 | cs | 150 | 0.00403 | MV
NA2XS2Y 1x120 RM/25 12/20 kV | 230 | 0.253 | 0.119 | 0.283 | cs | 120 | 0.00403 | MV
NA2XS2Y 1x70 RM/25 12/20 kV | 190 | 0.443 | 0.132 | 0.22 | cs | 70 | 0.00403 | MV
NA2XS2Y 1x150 RM/25 6/10 kV | 360 | 0.206 | 0.11 | 0.315 | cs | 150 | 0.00403 | MV
NA2XS2Y 1x120 RM/25 6/10 kV | 340 | 0.253 | 0.113 | 0.28 | cs | 120 | 0.00403 | MV
NA2XS2Y 1x70 RM/25 6/10 kV | 280 | 0.443 | 0.123 | 0.217 | cs | 70 | 0.00403 | MV
N2XS(FL)2Y 1x120 RM/35 64/110 kV | 112 | 0.153 | 0.166 | 0.366 | cs | 120 | 0.00393 | HV
N2XS(FL)2Y 1x185 RM/35 64/110 kV | 125 | 0.099 | 0.156 | 0.457 | cs | 185 | 0.00393 | HV
N2XS(FL)2Y 1x240 RM/35 64/110 kV | 135 | 0.075 | 0.149 | 0.526 | cs | 240 | 0.00393 | HV
N2XS(FL)2Y 1x300 RM/35 64/110 kV | 144 | 0.06 | 0.144 | 0.588 | cs | 300 | 0.00393 | HV
15-AL1/3-ST1A 0.4 | 11 | 1.8769 | 0.35 | 0.105 | ol | 16 | 0.00403 | LV
24-AL1/4-ST1A 0.4 | 11.25 | 1.2012 | 0.335 | 0.14 | ol | 24 | 0.00403 | LV
48-AL1/8-ST1A 0.4 | 12.2 | 0.5939 | 0.3 | 0.21 | ol | 48 | 0.00403 | LV
94-AL1/15-ST1A 0.4 | 13.2 | 0.306 | 0.29 | 0.35 | ol | 94 | 0.00403 | LV
34-AL1/6-ST1A 10.0 | 9.7 | 0.8342 | 0.36 | 0.17 | ol | 34 | 0.00403 | MV
48-AL1/8-ST1A 10.0 | 10.1 | 0.5939 | 0.35 | 0.21 | ol | 48 | 0.00403 | MV
70-AL1/11-ST1A 10.0 | 10.4 | 0.4132 | 0.339 | 0.29 | ol | 70 | 0.00403 | MV
94-AL1/15-ST1A 10.0 | 10.75 | 0.306 | 0.33 | 0.35 | ol | 94 | 0.00403 | MV
122-AL1/20-ST1A 10.0 | 11.1 | 0.2376 | 0.323 | 0.41 | ol | 122 | 0.00403 | MV
149-AL1/24-ST1A 10.0 | 11.25 | 0.194 | 0.315 | 0.47 | ol | 149 | 0.00403 | MV
34-AL1/6-ST1A 20.0 | 9.15 | 0.8342 | 0.382 | 0.17 | ol | 34 | 0.00403 | MV
48-AL1/8-ST1A 20.0 | 9.5 | 0.5939 | 0.372 | 0.21 | ol | 48 | 0.00403 | MV
70-AL1/11-ST1A 20.0 | 9.7 | 0.4132 | 0.36 | 0.29 | ol | 70 | 0.00403 | MV
94-AL1/15-ST1A 20.0 | 10 | 0.306 | 0.35 | 0.35 | ol | 94 | 0.00403 | MV
122-AL1/20-ST1A 20.0 | 10.3 | 0.2376 | 0.344 | 0.41 | ol | 122 | 0.00403 | MV
149-AL1/24-ST1A 20.0 | 10.5 | 0.194 | 0.337 | 0.47 | ol | 149 | 0.00403 | MV
184-AL1/30-ST1A 20.0 | 10.75 | 0.1571 | 0.33 | 0.535 | ol | 184 | 0.00403 | MV
243-AL1/39-ST1A 20.0 | 11 | 0.1188 | 0.32 | 0.645 | ol | 243 | 0.00403 | MV
48-AL1/8-ST1A 110.0 | 8 | 0.5939 | 0.46 | 0.21 | ol | 48 | 0.00403 | HV
70-AL1/11-ST1A 110.0 | 8.4 | 0.4132 | 0.45 | 0.29 | ol | 70 | 0.00403 | HV
94-AL1/15-ST1A 110.0 | 8.65 | 0.306 | 0.44 | 0.35 | ol | 94 | 0.00403 | HV
122-AL1/20-ST1A 110.0 | 8.5 | 0.2376 | 0.43 | 0.41 | ol | 122 | 0.00403 | HV
149-AL1/24-ST1A 110.0 | 8.75 | 0.194 | 0.41 | 0.47 | ol | 149 | 0.00403 | HV
184-AL1/30-ST1A 110.0 | 8.8 | 0.1571 | 0.4 | 0.535 | ol | 184 | 0.00403 | HV
243-AL1/39-ST1A 110.0 | 9 | 0.1188 | 0.39 | 0.645 | ol | 243 | 0.00403 | HV
305-AL1/39-ST1A 110.0 | 9.2 | 0.0949 | 0.38 | 0.74 | ol | 305 | 0.00403 | HV
490-AL1/64-ST1A 110.0 | 9.75 | 0.059 | 0.37 | 0.96 | ol | 490 | 0.00403 | HV
679-AL1/86-ST1A 110.0 | 9.95 | 0.042 | 0.36 | 1.15 | ol | 679 | 0.00403 | HV
490-AL1/64-ST1A 220.0 | 10 | 0.059 | 0.285 | 0.96 | ol | 490 | 0.00403 | HV
679-AL1/86-ST1A 220.0 | 11.7 | 0.042 | 0.275 | 1.15 | ol | 679 | 0.00403 | HV
490-AL1/64-ST1A 380.0 | 11 | 0.059 | 0.253 | 0.96 | ol | 490 | 0.00403 | HV
679-AL1/86-ST1A 380.0 | 14.6 | 0.042 | 0.25 | 1.15 | ol | 679 | 0.00403 | HV

## trafo_std_types
| i0_percent | pfe_kw | vkr_percent | sn_mva | vn_lv_kv | vn_hv_kv | vk_percent | shift_degree | vector_group | tap_side | tap_neutral | tap_min | tap_max | tap_step_degree | tap_step_percent | tap_phase_shifter
160 MVA 380/110 kV | 0.06 | 60 | 0.25 | 160 | 110 | 380 | 12.2 | 0 | Yy0 | hv | 0 | -9 | 9 | 0 | 1.5 | FALSE
100 MVA 220/110 kV | 0.06 | 55 | 0.26 | 100 | 110 | 220 | 12 | 0 | Yy0 | hv | 0 | -9 | 9 | 0 | 1.5 | FALSE
63 MVA 110/20 kV | 0.04 | 22 | 0.32 | 63 | 20 | 110 | 18 | 150 | YNd5 | hv | 0 | -9 | 9 | 0 | 1.5 | FALSE
40 MVA 110/20 kV | 0.05 | 18 | 0.34 | 40 | 20 | 110 | 16.2 | 150 | YNd5 | hv | 0 | -9 | 9 | 0 | 1.5 | FALSE
25 MVA 110/20 kV | 0.07 | 14 | 0.41 | 25 | 20 | 110 | 12 | 150 | YNd5 | hv | 0 | -9 | 9 | 0 | 1.5 | FALSE
63 MVA 110/10 kV | 0.04 | 22 | 0.32 | 63 | 10 | 110 | 18 | 150 | YNd5 | hv | 0 | -9 | 9 | 0 | 1.5 | FALSE
40 MVA 110/10 kV | 0.05 | 18 | 0.34 | 40 | 10 | 110 | 16.2 | 150 | YNd5 | hv | 0 | -9 | 9 | 0 | 1.5 | FALSE
25 MVA 110/10 kV | 0.07 | 14 | 0.41 | 25 | 10 | 110 | 12 | 150 | YNd5 | hv | 0 | -9 | 9 | 0 | 1.5 | FALSE
0.25 MVA 20/0.4 kV | 0.32 | 0.8 | 1.44 | 0.25 | 0.4 | 20 | 6 | 150 | Yzn5 | hv | 0 | -2 | 2 | 0 | 2.5 | FALSE
0.4 MVA 20/0.4 kV | 0.3375 | 1.35 | 1.425 | 0.4 | 0.4 | 20 | 6 | 150 | Dyn5 | hv | 0 | -2 | 2 | 0 | 2.5 | FALSE
0.63 MVA 20/0.4 kV | 0.2619 | 1.65 | 1.206 | 0.63 | 0.4 | 20 | 6 | 150 | Dyn5 | hv | 0 | -2 | 2 | 0 | 2.5 | FALSE
0.25 MVA 10/0.4 kV | 0.24 | 0.6 | 1.2 | 0.25 | 0.4 | 10 | 4 | 150 | Dyn5 | hv | 0 | -2 | 2 | 0 | 2.5 | FALSE
0.4 MVA 10/0.4 kV | 0.2375 | 0.95 | 1.325 | 0.4 | 0.4 | 10 | 4 | 150 | Dyn5 | hv | 0 | -2 | 2 | 0 | 2.5 | FALSE
0.63 MVA 10/0.4 kV | 0.1873 | 1.18 | 1.0794 | 0.63 | 0.4 | 10 | 4 | 150 | Dyn5 | hv | 0 | -2 | 2 | 0 | 2.5 | FALSE

## trafo3w_std_types
| sn_hv_mva | sn_mv_mva | sn_lv_mva | vn_hv_kv | vn_mv_kv | vn_lv_kv | vk_hv_percent | vk_mv_percent | vk_lv_percent | vkr_hv_percent | vkr_mv_percent | vkr_lv_percent | pfe_kw | i0_percent | shift_mv_degree | shift_lv_degree | vector_group | tap_side | tap_neutral | tap_min | tap_max | tap_step_percent
63/25/38 MVA 110/20/10 kV | 63 | 25 | 38 | 110 | 20 | 10 | 10.4 | 10.4 | 10.4 | 0.28 | 0.32 | 0.35 | 35 | 0.89 | 0 | 0 | YN0yn0yn0 | hv | 0 | -10 | 10 | 1.2
63/25/38 MVA 110/10/10 kV | 63 | 25 | 38 | 110 | 10 | 10 | 10.4 | 10.4 | 10.4 | 0.28 | 0.32 | 0.35 | 35 | 0.89 | 0 | 0 | YN0yn0yn0 | hv | 0 | -10 | 10 | 1.2

## fuse_std_types
| fuse_type | i_rated_a | t_avg | t_min | t_total | x_avg | x_min | x_total
HV 100A | HV 100A | 100 | 0 | [10.0, 3.64, 0.854, 0.281, 0.1, 0.0531, 0.022, 0.01] | [10.0, 4.267, 1.21, 0.403, 0.1, 0.058, 0.022, 0.01] | 0 | [300.0, 350.0, 450.0, 550.0, 700.0, 850.0, 1200.0, 1752.0] | [600.0, 700.0, 900.0, 1150.0, 1665.0, 2000.0, 3000.0, 4313.0]
HV 10A | HV 10A | 10 | 0 | [10.0, 1675.0, 0.344, 0.156, 0.1, 0.0417, 0.0171, 0.01] | [10.0, 1.3, 0.3, 0.155, 0.1, 0.0555, 0.023, 0.01] | 0 | [30.0, 32.0, 35.0, 37.0, 39.0, 50.0, 70.0, 88.0] | [60.0, 70.0, 80.0, 87.0, 94.0, 110.0, 150.0, 216.0]
HV 125A | HV 125A | 125 | 0 | [10.0, 1.82, 0.344, 0.1, 0.0467, 0.0269, 0.01] | [10.0, 2.478, 0.426, 0.1, 0.0427, 0.0211, 0.01] | 0 | [375.0, 500.0, 700.0, 925.0, 1200.0, 1500.0, 2341.0] | [750.0, 1000.0, 1500.0, 2200.0, 3000.0, 4000.0, 5765.0]
HV 160A | HV 160A | 160 | 0 | [10.0, 4.15, 1.03, 0.198, 0.1, 0.051, 0.0172, 0.01] | [10.0, 2.3, 0.734, 0.274, 0.1, 0.046, 0.0177, 0.01] | 0 | [480.0, 550.0, 700.0, 1000.0, 1260.0, 1600.0, 2500.0, 3227.0] | [960.0, 1300.0, 1700.0, 2200.0, 2996.0, 4000.0, 6000.0, 7946.0]
HV 16A | HV 16A | 16 | 0 | [10.0, 0.352, 0.164, 0.1, 0.0649, 0.0342, 0.01] | [10.0, 2.34, 0.722, 0.181, 0.1, 0.055, 0.0296, 0.01] | 0 | [48.0, 60.0, 65.0, 71.0, 80.0, 100.0, 162.0] | [96.0, 110.0, 125.0, 150.0, 168.0, 200.0, 250.0, 398.0]
HV 200A | HV 200A | 200 | 0 | [10.0, 4.267, 1.21, 0.403, 0.1, 0.058, 0.022, 0.01] | [10.0, 3.73, 1.654, 0.328, 0.1, 0.0531, 0.019, 0.01] | 0 | [600.0, 700.0, 900.0, 1150.0, 1665.0, 2000.0, 3000.0, 4313.0] | [1200.0, 1500.0, 1800.0, 2700.0, 3960.0, 5000.0, 7500.0, 10620.0]
HV 20A | HV 20A | 20 | 0 | [10.0, 1.3, 0.3, 0.155, 0.1, 0.0555, 0.023, 0.01] | [10.0, 1.3, 0.161, 0.1, 0.0611, 0.0399, 0.0141, 0.01] | 0 | [60.0, 70.0, 80.0, 87.0, 94.0, 110.0, 150.0, 216.0] | [120.0, 150.0, 200.0, 223.0, 260.0, 300.0, 450.0, 532.0]
HV 25A | HV 25A | 25 | 0 | [10.0, 2.512, 0.833, 0.299, 0.1, 0.0372, 0.0223, 0.01] | [10.0, 3.125, 0.597, 0.198, 0.1, 0.0378, 0.022, 0.01] | 0 | [75.0, 82.0, 90.0, 100.0, 124.0, 170.0, 200.0, 289.0] | [150.0, 170.0, 210.0, 250.0, 294.0, 400.0, 500.0, 711.0]
HV 31.5A | HV 31.5A | 31.5 | 0 | [10.0, 2.34, 0.722, 0.181, 0.1, 0.055, 0.0296, 0.01] | [10.0, 2.84, 0.368, 0.164, 0.1, 0.0621, 0.0378, 0.0195, 0.01] | 0 | [95.0, 110.0, 125.0, 150.0, 165.0, 200.0, 250.0, 390.0] | [189.0, 220.0, 300.0, 350.0, 393.0, 450.0, 530.0, 700.0, 960.0]
HV 40A | HV 40A | 40 | 0 | [10.0, 1.3, 0.161, 0.1, 0.0611, 0.0399, 0.0141, 0.01] | [10.0, 2.05, 0.369, 0.198, 0.1, 0.051, 0.0298, 0.01] | 0 | [120.0, 150.0, 200.0, 223.0, 260.0, 300.0, 450.0, 532.0] | [240.0, 300.0, 400.0, 450.0, 530.0, 650.0, 800.0, 1311.0]
HV 50A | HV 50A | 50 | 0 | [10.0, 3.215, 0.597, 0.198, 0.1, 0.0378, 0.022, 0.01] | [10.0, 3.64, 0.854, 0.281, 0.1, 0.0531, 0.022, 0.01] | 0 | [150.0, 170.0, 210.0, 250.0, 294.0, 400.0, 500.0, 711.0] | [300.0, 350.0, 450.0, 550.0, 700.0, 850.0, 1200.0, 1752.0]
HV 6.3A | HV 6.3A | 6.3 | 0 | [10.0, 1.39, 0.344, 0.168, 0.1, 0.056, 0.0263, 0.01] | [10.0, 1.711, 0.516, 0.198, 0.1, 0.0634, 0.0303, 0.01] | 0 | [19.0, 19.5, 20.4, 20.8, 22.0, 25.0, 32.0, 48.0] | [38.0, 40.0, 43.0, 48.0, 53.0, 60.0, 75.0, 118.0]
HV 63A | HV 63A | 63 | 0 | [10.0, 2.84, 0.368, 0.164, 0.1, 0.0621, 0.0378, 0.0195, 0.01] | [10.0, 1.82, 0.344, 0.1, 0.0467, 0.0269, 0.01] | 0 | [189.0, 220.0, 300.0, 350.0, 393.0, 450.0, 530.0, 700.0, 961.0] | [378.0, 500.0, 700.0, 934.0, 1200.0, 1500.0, 2366.0]
HV 80A | HV 80A | 80 | 0 | [10.0, 2.05, 0.369, 0.198, 0.1, 0.051, 0.0298, 0.01] | [10.0, 4.15, 1.03, 0.198, 0.1, 0.051, 0.0172, 0.01] | 0 | [240.0, 300.0, 400.0, 450.0, 530.0, 650.0, 800.0, 1311.0] | [480.0, 550.0, 700.0, 1000.0, 1260.0, 1600.0, 2500.0, 3227.0]
Siemens NH-1-100 | Siemens NH-1-100 | 100 | [5400.0, 2000.0, 400.0, 20.0, 1.0, 0.2, 0.012, 0.004] | 0 | 0 | [150.0, 190.0, 250.0, 430.0, 900.0, 1250.0, 2700.0, 3600.0] | 0 | 0
Siemens NH-1-125 | Siemens NH-1-125 | 125 | [4800.0, 120.0, 7.0, 0.1, 0.004] | 0 | 0 | [180.0, 400.0, 740.0, 2000.0, 4250.0] | 0 | 0
Siemens NH-1-16 | Siemens NH-1-16 | 16 | [4000.0, 400.0, 2.0, 0.1, 0.04, 0.01] | 0 | 0 | [26.0, 35.0, 75.0, 150.0, 200.0, 300.0] | 0 | 0
Siemens NH-1-160 | Siemens NH-1-160 | 160 | [4800.0, 120.0, 7.0, 0.1, 0.004] | 0 | 0 | [210.0, 500.0, 900.0, 2300.0, 5000.0] | 0 | 0
Siemens NH-1-25 | Siemens NH-1-25 | 25 | [4000.0, 1000.0, 10.0, 0.2, 0.02, 0.01] | 0 | 0 | [40.0, 50.0, 100.0, 210.0, 400.0, 500.0] | 0 | 0
Siemens NH-1-50 | Siemens NH-1-50 | 50 | [4000.0, 40.0, 4.0, 1.0, 0.02, 0.01] | 0 | 0 | [86.0, 200.0, 300.0, 400.0, 1000.0, 1280.0] | 0 | 0
Siemens NH-1-63 | Siemens NH-1-63 | 63 | [4000.0, 100.0, 10.0, 2.0, 0.04, 0.01] | 0 | 0 | [100.0, 200.0, 300.0, 400.0, 1000.0, 1500.0] | 0 | 0
Siemens NH-1-80 | Siemens NH-1-80 | 80 | [4800.0, 120.0, 7.0, 0.1, 0.01] | 0 | 0 | [150.58, 250.0, 450.0, 1150.0, 2470.0] | 0 | 0
Siemens NH-2-1000 | Siemens NH-2-1000 | 1000 | [4800.0, 120.0, 7.0, 0.1, 0.004] | 0 | 0 | [1900.0, 3500.0, 8400.0, 24000.0, 52000.0] | 0 | 0
Siemens NH-2-200 | Siemens NH-2-200 | 200 | [4800.0, 120.0, 7.0, 0.1, 0.004] | 0 | 0 | [280.0, 650.0, 1200.0, 3000.0, 7000.0] | 0 | 0
Siemens NH-2-224 | Siemens NH-2-224 | 224 | [4800.0, 120.0, 7.0, 0.2, 0.04, 0.004] | 0 | 0 | [400.0, 750.0, 1453.0, 3025.0, 4315.0, 7600.0] | 0 | 0
Siemens NH-2-250 | Siemens NH-2-250 | 250 | [4800.0, 120.0, 7.0, 0.1, 0.004] | 0 | 0 | [450.0, 800.0, 1650.0, 4000.0, 8500.0] | 0 | 0
Siemens NH-2-315 | Siemens NH-2-315 | 315 | [4800.0, 120.0, 7.0, 0.1, 0.004] | 0 | 0 | [550.0, 920.0, 1900.0, 5000.0, 11000.0] | 0 | 0
Siemens NH-2-355 | Siemens NH-2-355 | 355 | [4800.0, 120.0, 6.0, 0.1, 0.004] | 0 | 0 | [650.0, 1116.27, 2350.0, 5840.0, 12790.0] | 0 | 0
Siemens NH-2-400 | Siemens NH-2-400 | 400 | [4800.0, 120.0, 7.0, 0.1, 0.004] | 0 | 0 | [720.0, 1350.0, 2800.0, 6500.0, 15000.0] | 0 | 0
Siemens NH-2-425 | Siemens NH-2-425 | 425 | [4800.0, 120.0, 7.0, 0.1, 0.004] | 0 | 0 | [850.0, 1500.0, 3050.0, 7500.0, 16500.0] | 0 | 0
Siemens NH-2-630 | Siemens NH-2-630 | 630 | [4800.0, 120.0, 7.0, 0.1, 0.004] | 0 | 0 | [1200.0, 2000.0, 4800.0, 12000.0, 26000.0] | 0 | 0

## dtypes
| element | column | dtype
0 | bus | name | object
1 | bus | vn_kv | float64
2 | bus | type | object
3 | bus | zone | object
4 | bus | in_service | bool
5 | load | name | object
6 | load | bus | uint32
7 | load | p_mw | float64
8 | load | q_mvar | float64
9 | load | const_z_percent | float64
10 | load | const_i_percent | float64
11 | load | sn_mva | float64
12 | load | scaling | float64
13 | load | in_service | bool
14 | load | type | object
15 | ext_grid | name | object
16 | ext_grid | bus | uint32
17 | ext_grid | vm_pu | float64
18 | ext_grid | va_degree | float64
19 | ext_grid | slack_weight | float64
20 | ext_grid | in_service | bool
21 | line | name | object
22 | line | std_type | object
23 | line | from_bus | uint32
24 | line | to_bus | uint32
25 | line | length_km | float64
26 | line | r_ohm_per_km | float64
27 | line | x_ohm_per_km | float64
28 | line | c_nf_per_km | float64
29 | line | g_us_per_km | float64
30 | line | max_i_ka | float64
31 | line | df | float64
32 | line | parallel | uint32
33 | line | type | object
34 | line | in_service | bool
35 | trafo | name | object
36 | trafo | std_type | object
37 | trafo | hv_bus | uint32
38 | trafo | lv_bus | uint32
39 | trafo | sn_mva | float64
40 | trafo | vn_hv_kv | float64
41 | trafo | vn_lv_kv | float64
42 | trafo | vk_percent | float64
43 | trafo | vkr_percent | float64
44 | trafo | pfe_kw | float64
45 | trafo | i0_percent | float64
46 | trafo | shift_degree | float64
47 | trafo | tap_side | object
48 | trafo | tap_neutral | int32
49 | trafo | tap_min | int32
50 | trafo | tap_max | int32
51 | trafo | tap_step_percent | float64
52 | trafo | tap_step_degree | float64
53 | trafo | tap_pos | int32
54 | trafo | tap_phase_shifter | bool
55 | trafo | parallel | uint32
56 | trafo | df | float64
57 | trafo | in_service | bool
58 | line_geodata | coords | object
59 | bus_geodata | x | float64
60 | bus_geodata | y | float64
61 | bus_geodata | coords | object

## parameters
| version | format_version | converged | OPF_converged | name | f_hz | sn_mva
0 | 2.14.6 | 2.14.0 | FALSE | FALSE |  | 50 | 1