## bus
| name | vn_kv | type | zone | in_service
0 | bus_LV_6266-10_0_4_node_0 | 0.4 | n |  | TRUE
1 | bus_LV_6266-10_0_4_node_1 | 0.4 | n |  | TRUE
2 | bus_LV_6266-10_0_4_node_2 | 0.4 | n |  | TRUE
3 | bus_LV_6266-10_0_4_node_3 | 0.4 | n |  | TRUE
4 | bus_LV_6266-10_0_4_node_9 | 0.4 | n |  | TRUE
5 | bus_LV_6266-10_0_4_node_4 | 0.4 | n |  | TRUE
6 | bus_LV_6266-10_0_4_node_5 | 0.4 | n |  | TRUE
7 | bus_LV_6266-10_0_4_node_11 | 0.4 | n |  | TRUE
8 | bus_LV_6266-10_0_4_node_23 | 0.4 | n |  | TRUE
9 | bus_LV_6266-10_0_4_node_52 | 0.4 | n |  | TRUE
10 | bus_LV_6266-10_0_4_node_6 | 0.4 | n |  | TRUE
11 | bus_LV_6266-10_0_4_node_32 | 0.4 | n |  | TRUE
12 | bus_LV_6266-10_0_4_node_19 | 0.4 | n |  | TRUE
13 | bus_LV_6266-10_0_4_node_47 | 0.4 | n |  | TRUE
14 | bus_LV_6266-10_0_4_node_7 | 0.4 | n |  | TRUE
15 | bus_LV_6266-10_0_4_node_14 | 0.4 | n |  | TRUE
16 | bus_LV_6266-10_0_4_node_18 | 0.4 | n |  | TRUE
17 | bus_LV_6266-10_0_4_node_8 | 0.4 | n |  | TRUE
18 | bus_LV_6266-10_0_4_node_27 | 0.4 | n |  | TRUE
19 | bus_LV_6266-10_0_4_node_25 | 0.4 | n |  | TRUE
20 | bus_LV_6266-10_0_4_node_10 | 0.4 | n |  | TRUE
21 | bus_LV_6266-10_0_4_node_12 | 0.4 | n |  | TRUE
22 | bus_LV_6266-10_0_4_node_15 | 0.4 | n |  | TRUE
23 | bus_LV_6266-10_0_4_node_24 | 0.4 | n |  | TRUE
24 | bus_LV_6266-10_0_4_node_22 | 0.4 | n |  | TRUE
25 | bus_LV_6266-10_0_4_node_17 | 0.4 | n |  | TRUE
26 | bus_LV_6266-10_0_4_node_21 | 0.4 | n |  | TRUE
27 | bus_LV_6266-10_0_4_node_28 | 0.4 | n |  | TRUE
28 | bus_LV_6266-10_0_4_node_26 | 0.4 | n |  | TRUE
29 | bus_LV_6266-10_0_4_node_20 | 0.4 | n |  | TRUE
30 | bus_LV_6266-10_0_4_node_31 | 0.4 | n |  | TRUE
31 | bus_LV_6266-10_0_4_node_16 | 0.4 | n |  | TRUE
32 | bus_LV_6266-10_0_4_node_51 | 0.4 | n |  | TRUE
33 | bus_LV_6266-10_0_4_node_34 | 0.4 | n |  | TRUE
34 | bus_LV_6266-10_0_4_node_50 | 0.4 | n |  | TRUE
35 | bus_LV_6266-10_0_4_node_29 | 0.4 | n |  | TRUE
36 | bus_LV_6266-10_0_4_node_30 | 0.4 | n |  | TRUE
37 | bus_LV_6266-10_0_4_node_33 | 0.4 | n |  | TRUE
38 | bus_LV_6266-10_0_4_node_37 | 0.4 | n |  | TRUE
39 | bus_LV_6266-10_0_4_node_44 | 0.4 | n |  | TRUE
40 | bus_LV_6266-10_0_4_node_40 | 0.4 | n |  | TRUE
41 | bus_LV_6266-10_0_4_node_36 | 0.4 | n |  | TRUE
42 | bus_LV_6266-10_0_4_node_45 | 0.4 | n |  | TRUE
43 | bus_LV_6266-10_0_4_node_35 | 0.4 | n |  | TRUE
44 | bus_LV_6266-10_0_4_node_38 | 0.4 | n |  | TRUE
45 | bus_LV_6266-10_0_4_node_41 | 0.4 | n |  | TRUE
46 | bus_LV_6266-10_0_4_node_39 | 0.4 | n |  | TRUE
47 | bus_LV_6266-10_0_4_node_42 | 0.4 | n |  | TRUE
48 | bus_LV_6266-10_0_4_node_43 | 0.4 | n |  | TRUE
49 | bus_LV_6266-10_0_4_node_49 | 0.4 | n |  | TRUE
50 | bus_LV_6266-10_0_4_node_48 | 0.4 | n |  | TRUE
51 | bus_LV_6266-10_0_4_node_46 | 0.4 | n |  | TRUE
52 | bus_MV_276_0_node_12 | 20 | n |  | TRUE

## load
| name | bus | p_mw | q_mvar | const_z_percent | const_i_percent | sn_mva | scaling | in_service | type
0 | LV_6266-10_0_4_load_0 | 0 | 0.029753 | 0.0074569 | 0 | 0 |  | 1 | TRUE | wye
1 | LV_6266-10_0_4_load_3 | 3 | 0.052404 | 0.013134 | 0 | 0 |  | 1 | TRUE | wye
2 | LV_6266-10_0_4_load_23 | 8 | 0.024316 | 0.0060941 | 0 | 0 |  | 1 | TRUE | wye
3 | LV_6266-10_0_4_load_52 | 9 | 0.025856 | 0.0064802 | 0 | 0 |  | 1 | TRUE | wye
4 | LV_6266-10_0_4_load_47 | 13 | 0.0051773 | 0.0012975 | 0 | 0 |  | 1 | TRUE | wye
5 | LV_6266-10_0_4_load_18 | 16 | 0.01634 | 0.0040953 | 0 | 0 |  | 1 | TRUE | wye
6 | LV_6266-10_0_4_load_27 | 18 | 0.0068011 | 0.0017045 | 0 | 0 |  | 1 | TRUE | wye
7 | LV_6266-10_0_4_load_25 | 19 | 0.0082595 | 0.00207 | 0 | 0 |  | 1 | TRUE | wye
8 | LV_6266-10_0_4_load_24 | 23 | 0.0039778 | 0.00099694 | 0 | 0 |  | 1 | TRUE | wye
9 | LV_6266-10_0_4_load_22 | 24 | 0.017285 | 0.0043321 | 0 | 0 |  | 1 | TRUE | wye
10 | LV_6266-10_0_4_load_17 | 25 | 0.0089831 | 0.0022514 | 0 | 0 |  | 1 | TRUE | wye
11 | LV_6266-10_0_4_load_21 | 26 | 0.014301 | 0.0035841 | 0 | 0 |  | 1 | TRUE | wye
12 | LV_6266-10_0_4_load_28 | 27 | 0.013354 | 0.0033469 | 0 | 0 |  | 1 | TRUE | wye
13 | LV_6266-10_0_4_load_26 | 28 | 0.013826 | 0.0034651 | 0 | 0 |  | 1 | TRUE | wye
14 | LV_6266-10_0_4_load_20 | 29 | 0.067147 | 0.016829 | 0 | 0 |  | 1 | TRUE | wye
15 | LV_6266-10_0_4_load_16 | 31 | 0.027923 | 0.0069981 | 0 | 0 |  | 1 | TRUE | wye
16 | LV_6266-10_0_4_load_34 | 33 | 0.0073012 | 0.0018299 | 0 | 0 |  | 1 | TRUE | wye
17 | LV_6266-10_0_4_load_50 | 34 | 0.013087 | 0.0032799 | 0 | 0 |  | 1 | TRUE | wye
18 | LV_6266-10_0_4_load_29 | 35 | 0.015207 | 0.0038113 | 0 | 0 |  | 1 | TRUE | wye
19 | LV_6266-10_0_4_load_44 | 39 | 0.054392 | 0.013632 | 0 | 0 |  | 1 | TRUE | wye
20 | LV_6266-10_0_4_load_40 | 40 | 0.0098772 | 0.0024755 | 0 | 0 |  | 1 | TRUE | wye
21 | LV_6266-10_0_4_load_35 | 43 | 0.0125 | 0.0031328 | 0 | 0 |  | 1 | TRUE | wye
22 | LV_6266-10_0_4_load_38 | 44 | 0.0041517 | 0.0010405 | 0 | 0 |  | 1 | TRUE | wye
23 | LV_6266-10_0_4_load_41 | 45 | 0.011929 | 0.0029898 | 0 | 0 |  | 1 | TRUE | wye
24 | LV_6266-10_0_4_load_39 | 46 | 0.0047701 | 0.0011955 | 0 | 0 |  | 1 | TRUE | wye
25 | LV_6266-10_0_4_load_42 | 47 | 0.01169 | 0.0029299 | 0 | 0 |  | 1 | TRUE | wye
26 | LV_6266-10_0_4_load_43 | 48 | 0.011969 | 0.0029997 | 0 | 0 |  | 1 | TRUE | wye
27 | LV_6266-10_0_4_load_48 | 50 | 0.014275 | 0.0035778 | 0 | 0 |  | 1 | TRUE | wye
28 | LV_6266-10_0_4_load_46 | 51 | 0.010418 | 0.0026111 | 0 | 0 |  | 1 | TRUE | wye

## ext_grid
| name | bus | vm_pu | va_degree | slack_weight | in_service
0 |  | 13 | 1 | 0 | 1 | TRUE

## line
| name | std_type | from_bus | to_bus | length_km | r_ohm_per_km | x_ohm_per_km | c_nf_per_km | g_us_per_km | max_i_ka | df | parallel | type | in_service
0 | LV_6266-10_0_4_line_0 |  | 0 | 1 | 0.09512 | 0.125 | 0.08 | 261 | 0 | 0.364 | 1 | 1 | cs | TRUE
1 | LV_6266-10_0_4_line_1 |  | 0 | 2 | 0.013534 | 0.125 | 0.08 | 261 | 0 | 0.364 | 1 | 1 | cs | TRUE
2 | LV_6266-10_0_4_line_2 |  | 1 | 3 | 0.010718 | 0.125 | 0.08 | 261 | 0 | 0.364 | 1 | 1 | cs | TRUE
3 | LV_6266-10_0_4_line_3 |  | 2 | 4 | 0.050845 | 0.125 | 0.08 | 261 | 0 | 0.364 | 1 | 2 | cs | TRUE
4 | LV_6266-10_0_4_line_4 |  | 4 | 19 | 0.014521 | 0.125 | 0.08 | 261 | 0 | 0.364 | 1 | 1 | cs | TRUE
5 | LV_6266-10_0_4_line_5 |  | 4 | 17 | 0.024423 | 0.125 | 0.08 | 261 | 0 | 0.364 | 1 | 3 | cs | TRUE
6 | LV_6266-10_0_4_line_6 |  | 5 | 6 | 0.014897 | 0.125 | 0.08 | 261 | 0 | 0.364 | 1 | 3 | cs | TRUE
7 | LV_6266-10_0_4_line_7 |  | 5 | 7 | 0.053402 | 0.125 | 0.08 | 261 | 0 | 0.364 | 1 | 3 | cs | TRUE
8 | LV_6266-10_0_4_line_8 |  | 5 | 8 | 0.020476 | 0.125 | 0.08 | 261 | 0 | 0.364 | 1 | 1 | cs | TRUE
9 | LV_6266-10_0_4_line_9 |  | 6 | 9 | 0.036047 | 0.125 | 0.08 | 261 | 0 | 0.364 | 1 | 3 | cs | TRUE
10 | LV_6266-10_0_4_line_10 |  | 7 | 21 | 0.003176 | 0.125 | 0.08 | 261 | 0 | 0.364 | 1 | 3 | cs | TRUE
11 | LV_6266-10_0_4_line_11 |  | 7 | 24 | 0.012741 | 0.125 | 0.08 | 261 | 0 | 0.364 | 1 | 1 | cs | TRUE
12 | LV_6266-10_0_4_line_12 |  | 9 | 11 | 0.0047187 | 0.125 | 0.08 | 261 | 0 | 0.364 | 1 | 3 | cs | TRUE
13 | LV_6266-10_0_4_line_13 |  | 10 | 11 | 0.003658 | 0.125 | 0.08 | 261 | 0 | 0.364 | 1 | 3 | cs | TRUE
14 | LV_6266-10_0_4_line_14 |  | 10 | 12 | 0.003853 | 0.125 | 0.08 | 261 | 0 | 0.364 | 1 | 3 | cs | TRUE
15 | LV_6266-10_0_4_line_15 |  | 10 | 13 | 0.08161 | 0.125 | 0.08 | 261 | 0 | 0.364 | 1 | 3 | cs | TRUE
16 | LV_6266-10_0_4_line_16 |  | 12 | 29 | 0.029961 | 0.125 | 0.08 | 261 | 0 | 0.364 | 1 | 1 | cs | TRUE
17 | LV_6266-10_0_4_line_17 |  | 12 | 16 | 0.01286 | 0.125 | 0.08 | 261 | 0 | 0.364 | 1 | 3 | cs | TRUE
18 | LV_6266-10_0_4_line_18 |  | 13 | 30 | 0.036673 | 0.125 | 0.08 | 261 | 0 | 0.364 | 1 | 1 | cs | TRUE
19 | LV_6266-10_0_4_line_19 |  | 14 | 15 | 0.077777 | 0.125 | 0.08 | 261 | 0 | 0.364 | 1 | 1 | cs | TRUE
20 | LV_6266-10_0_4_line_20 |  | 14 | 16 | 0.026004 | 0.125 | 0.08 | 261 | 0 | 0.364 | 1 | 2 | cs | TRUE
21 | LV_6266-10_0_4_line_21 |  | 15 | 26 | 0.061846 | 0.125 | 0.08 | 261 | 0 | 0.364 | 1 | 1 | cs | TRUE
22 | LV_6266-10_0_4_line_22 |  | 17 | 18 | 0.017722 | 0.125 | 0.08 | 261 | 0 | 0.364 | 1 | 3 | cs | TRUE
23 | LV_6266-10_0_4_line_23 |  | 18 | 28 | 0.0010783 | 0.125 | 0.08 | 261 | 0 | 0.364 | 1 | 3 | cs | TRUE
24 | LV_6266-10_0_4_line_24 |  | 20 | 21 | 0.020525 | 0.125 | 0.08 | 261 | 0 | 0.364 | 1 | 3 | cs | TRUE
25 | LV_6266-10_0_4_line_25 |  | 20 | 22 | 0.041778 | 0.125 | 0.08 | 261 | 0 | 0.364 | 1 | 3 | cs | TRUE
26 | LV_6266-10_0_4_line_26 |  | 20 | 23 | 0.028126 | 0.125 | 0.08 | 261 | 0 | 0.364 | 1 | 1 | cs | TRUE
27 | LV_6266-10_0_4_line_27 |  | 21 | 25 | 0.01688 | 0.125 | 0.08 | 261 | 0 | 0.364 | 1 | 1 | cs | TRUE
28 | LV_6266-10_0_4_line_28 |  | 22 | 27 | 0.047569 | 0.125 | 0.08 | 261 | 0 | 0.364 | 1 | 1 | cs | TRUE
29 | LV_6266-10_0_4_line_29 |  | 22 | 28 | 0.018208 | 0.125 | 0.08 | 261 | 0 | 0.364 | 1 | 3 | cs | TRUE
30 | LV_6266-10_0_4_line_30 |  | 25 | 31 | 0.018896 | 0.125 | 0.08 | 261 | 0 | 0.364 | 1 | 1 | cs | TRUE
31 | LV_6266-10_0_4_line_31 |  | 26 | 32 | 0.098531 | 0.125 | 0.08 | 261 | 0 | 0.364 | 1 | 1 | cs | TRUE
32 | LV_6266-10_0_4_line_32 |  | 29 | 33 | 0.0046536 | 0.125 | 0.08 | 261 | 0 | 0.364 | 1 | 1 | cs | TRUE
33 | LV_6266-10_0_4_line_33 |  | 30 | 36 | 0.038164 | 0.125 | 0.08 | 261 | 0 | 0.364 | 1 | 1 | cs | TRUE
34 | LV_6266-10_0_4_line_34 |  | 32 | 34 | 0.031614 | 0.125 | 0.08 | 261 | 0 | 0.364 | 1 | 1 | cs | TRUE
35 | LV_6266-10_0_4_line_35 |  | 34 | 49 | 0.050486 | 0.125 | 0.08 | 261 | 0 | 0.364 | 1 | 1 | cs | TRUE
36 | LV_6266-10_0_4_line_36 |  | 35 | 36 | 0.015447 | 0.125 | 0.08 | 261 | 0 | 0.364 | 1 | 1 | cs | TRUE
37 | LV_6266-10_0_4_line_37 |  | 36 | 37 | 0.077742 | 0.125 | 0.08 | 261 | 0 | 0.364 | 1 | 1 | cs | TRUE
38 | LV_6266-10_0_4_line_38 |  | 37 | 38 | 0.014757 | 0.125 | 0.08 | 261 | 0 | 0.364 | 1 | 1 | cs | TRUE
39 | LV_6266-10_0_4_line_39 |  | 37 | 39 | 0.051806 | 0.125 | 0.08 | 261 | 0 | 0.364 | 1 | 1 | cs | TRUE
40 | LV_6266-10_0_4_line_40 |  | 38 | 40 | 0.014525 | 0.125 | 0.08 | 261 | 0 | 0.364 | 1 | 1 | cs | TRUE
41 | LV_6266-10_0_4_line_41 |  | 38 | 41 | 0.01294 | 0.125 | 0.08 | 261 | 0 | 0.364 | 1 | 1 | cs | TRUE
42 | LV_6266-10_0_4_line_42 |  | 39 | 42 | 0.035337 | 0.125 | 0.08 | 261 | 0 | 0.364 | 1 | 1 | cs | TRUE
43 | LV_6266-10_0_4_line_43 |  | 40 | 46 | 0.030212 | 0.125 | 0.08 | 261 | 0 | 0.364 | 1 | 1 | cs | TRUE
44 | LV_6266-10_0_4_line_44 |  | 41 | 44 | 0.020566 | 0.125 | 0.08 | 261 | 0 | 0.364 | 1 | 1 | cs | TRUE
45 | LV_6266-10_0_4_line_45 |  | 41 | 43 | 0.014676 | 0.125 | 0.08 | 261 | 0 | 0.364 | 1 | 1 | cs | TRUE
46 | LV_6266-10_0_4_line_46 |  | 42 | 51 | 0.0063921 | 0.125 | 0.08 | 261 | 0 | 0.364 | 1 | 1 | cs | TRUE
47 | LV_6266-10_0_4_line_47 |  | 44 | 45 | 0.015473 | 0.125 | 0.08 | 261 | 0 | 0.364 | 1 | 1 | cs | TRUE
48 | LV_6266-10_0_4_line_48 |  | 47 | 48 | 0.01983 | 0.125 | 0.08 | 261 | 0 | 0.364 | 1 | 1 | cs | TRUE
49 | LV_6266-10_0_4_line_49 |  | 48 | 49 | 0.062528 | 0.125 | 0.08 | 261 | 0 | 0.364 | 1 | 1 | cs | TRUE
50 | LV_6266-10_0_4_line_50 |  | 49 | 50 | 0.027648 | 0.125 | 0.08 | 261 | 0 | 0.364 | 1 | 1 | cs | TRUE

## trafo
| name | std_type | hv_bus | lv_bus | sn_mva | vn_hv_kv | vn_lv_kv | vk_percent | vkr_percent | pfe_kw | i0_percent | shift_degree | tap_side | tap_neutral | tap_min | tap_max | tap_step_percent | tap_step_degree | tap_pos | tap_phase_shifter | parallel | df | in_service
0 | LV_6266-10_0_4_trafo_47 | 0.63 MVA 20/0.4 kV | 52 | 13 | 0.63 | 20 | 0.4 | 6 | 1.206 | 1.65 | 0.2619 | 150 | hv | 0 | -2 | 2 | 2.5 | 0 | 0 | FALSE | 1 | 1 | TRUE

## line_geodata
| x0 | y0 | x1 | y1 | x2 | y2 | x3 | y3 | x4 | y4 | x5 | y5 | x6 | y6 | x7 | y7 | x8 | y8 | x9 | y9 | x10 | y10 | x11 | y11
0 | 2593187.9317 | 1120006.3798 | 2593200.262 | 1120015.2257 | 2593207.7282 | 1120020.6421 | 2593208.0463 | 1120022.287 | 2593200.0207 | 1120060.8706 | 2593198.2624 | 1120061.3839 | 2593174.5466 | 1120046.8705
1 | 2593167.1536 | 1120058.2067 | 2593174.5466 | 1120046.8705
2 | 2593187.9317 | 1120006.3798 | 2593178.9759 | 1120000.4538
3 | 2593128.0106 | 1120045.4675 | 2593130.35 | 1120047.0433 | 2593135.5073 | 1120050.5169 | 2593145.675 | 1120057.1752 | 2593148.6244 | 1120052.5362 | 2593150.9114 | 1120048.8651 | 2593151.6124 | 1120047.9083 | 2593167.1536 | 1120058.2067
4 | 2593128.0106 | 1120045.4675 | 2593115.9698 | 1120037.3516
5 | 2593118.6447 | 1120065.199 | 2593130.35 | 1120047.0433 | 2593128.0106 | 1120045.4675
6 | 2593243.2297 | 1120122.1405 | 2593247.0372 | 1120125.9048 | 2593255.043 | 1120131.0983
7 | 2593198.514 | 1120092.7546 | 2593243.2297 | 1120122.1405
8 | 2593243.2297 | 1120122.1405 | 2593231.499 | 1120138.9227
9 | 2593255.043 | 1120131.0983 | 2593264.1141 | 1120136.9798 | 2593265.8443 | 1120138.8344 | 2593266.4941 | 1120140.4122 | 2593266.82 | 1120142.1349 | 2593266.8759 | 1120143.8468 | 2593266.4996 | 1120145.3368 | 2593265.3371 | 1120147.4725 | 2593259.2055 | 1120155.55 | 2593257.0127 | 1120158.1713
10 | 2593195.8582 | 1120091.0012 | 2593198.514 | 1120092.7546
11 | 2593198.514 | 1120092.7546 | 2593194.1394 | 1120099.1627 | 2593191.3121 | 1120103.2648
12 | 2593253.8431 | 1120161.6479 | 2593254.6909 | 1120160.9466 | 2593257.0127 | 1120158.1713
13 | 2593256.1915 | 1120164.4578 | 2593253.8431 | 1120161.6479
14 | 2593256.1915 | 1120164.4578 | 2593258.4091 | 1120167.6124
15 | 2593256.1915 | 1120164.4578 | 2593251.5047 | 1120167.6757 | 2593243.8777 | 1120169.8854 | 2593236.1476 | 1120169.6941 | 2593229.2487 | 1120167.7453 | 2593214.7678 | 1120160.1358 | 2593206.5627 | 1120156.0875 | 2593198.9215 | 1120152.6723 | 2593189.2436 | 1120149.1149 | 2593180.6749 | 1120146.7322
16 | 2593258.4091 | 1120167.6124 | 2593259.6763 | 1120169.4118 | 2593257.6032 | 1120171.3151 | 2593239.5254 | 1120188.5051
17 | 2593258.4091 | 1120167.6124 | 2593260.4589 | 1120165.6202 | 2593264.1262 | 1120161.3807 | 2593266.5678 | 1120157.9874 | 2593266.698 | 1120157.816
18 | 2593144.4863 | 1120144.108 | 2593152.4694 | 1120142.8983 | 2593160.3766 | 1120142.7892 | 2593168.8177 | 1120144.1357 | 2593178.4939 | 1120146.1257 | 2593180.6749 | 1120146.7322
19 | 2593287.5135 | 1120151.9609 | 2593307.324 | 1120165.5787 | 2593352.4168 | 1120195.0874
20 | 2593287.5135 | 1120151.9609 | 2593284.117 | 1120150.0193 | 2593281.8706 | 1120148.6656 | 2593280.7205 | 1120148.1222 | 2593279.3548 | 1120147.957 | 2593277.4958 | 1120148.0702 | 2593275.668 | 1120148.5614 | 2593274.1105 | 1120149.2857 | 2593272.6229 | 1120150.4546 | 2593271.3439 | 1120151.8234 | 2593269.4334 | 1120154.2156 | 2593266.698 | 1120157.816
21 | 2593352.4168 | 1120195.0874 | 2593325.7356 | 1120232.213 | 2593314.1835 | 1120228.8798 | 2593311.7188 | 1120232.1615
22 | 2593118.6447 | 1120065.199 | 2593133.3186 | 1120075.1369
23 | 2593133.3186 | 1120075.1369 | 2593134.2115 | 1120075.7416
24 | 2593178.6728 | 1120079.7041 | 2593195.8582 | 1120091.0012
25 | 2593149.2875 | 1120085.9518 | 2593161.6263 | 1120068.4958 | 2593178.6728 | 1120079.7041
26 | 2593178.6728 | 1120079.7041 | 2593167.8834 | 1120096.0688 | 2593160.7569 | 1120091.3914
27 | 2593195.8582 | 1120091.0012 | 2593190.098 | 1120099.9899 | 2593186.7456 | 1120105.21
28 | 2593149.2875 | 1120085.9518 | 2593132.2281 | 1120110.55 | 2593130.9179 | 1120111.6743 | 2593117.1029 | 1120103.7866
29 | 2593149.2875 | 1120085.9518 | 2593134.2115 | 1120075.7416
30 | 2593174.8683 | 1120119.2278 | 2593178.7467 | 1120117.4669 | 2593182.7822 | 1120111.3816 | 2593186.7456 | 1120105.21
31 | 2593311.7188 | 1120232.1615 | 2593308.7198 | 1120330.6469
32 | 2593236.153 | 1120191.7118 | 2593239.5254 | 1120188.5051
33 | 2593144.4863 | 1120144.108 | 2593143.2635 | 1120140.7411 | 2593139.6766 | 1120141.0231 | 2593134.9706 | 1120140.8395 | 2593130.5495 | 1120140.2443 | 2593126.1742 | 1120139.1821 | 2593116.4898 | 1120136.8254 | 2593109.4057 | 1120134.8882
34 | 2593308.7198 | 1120330.6469 | 2593307.7312 | 1120329.6252 | 2593304.9348 | 1120326.1822 | 2593302.3165 | 1120323.3393 | 2593300.4324 | 1120321.7073 | 2593297.3982 | 1120319.4763 | 2593294.5034 | 1120317.7342 | 2593290.6982 | 1120315.882 | 2593286.4304 | 1120314.2638 | 2593283.0624 | 1120313.4781
35 | 2593232.7507 | 1120310.7114 | 2593236.0839 | 1120311.2968 | 2593241.5002 | 1120312.1022 | 2593247.2941 | 1120312.5625 | 2593254.106 | 1120312.6882 | 2593269.6889 | 1120312.8374 | 2593277.1486 | 1120312.8624 | 2593281.8778 | 1120313.2017 | 2593283.0624 | 1120313.4781
36 | 2593109.4057 | 1120134.8882 | 2593105.4468 | 1120133.7366 | 2593104.0033 | 1120132.949 | 2593102.4203 | 1120131.5946 | 2593100.7445 | 1120130.0736 | 2593098.4111 | 1120126.9636 | 2593097.5495 | 1120125.8031
37 | 2593109.4057 | 1120134.8882 | 2593108.4451 | 1120138.0686 | 2593107.6386 | 1120141.1933 | 2593109.4015 | 1120144.6819 | 2593114.5914 | 1120149.645 | 2593127.9828 | 1120155.6437 | 2593140.8951 | 1120160.887 | 2593138.9603 | 1120162.1565 | 2593132.3211 | 1120164.7765 | 2593121.4538 | 1120166.7899 | 2593112.5995 | 1120168.4009 | 2593110.888 | 1120169.4145
38 | 2593110.888 | 1120169.4145 | 2593101.7987 | 1120174.583 | 2593097.4946 | 1120175.1105
39 | 2593110.888 | 1120169.4145 | 2593160.5297 | 1120182.2639 | 2593161.0314 | 1120182.4289
40 | 2593097.4946 | 1120175.1105 | 2593099.5044 | 1120165.2033 | 2593096.3221 | 1120162.1422
41 | 2593097.4946 | 1120175.1105 | 2593087.2204 | 1120183.0151
42 | 2593194.5477 | 1120193.6196 | 2593188.5203 | 1120191.4698 | 2593161.0314 | 1120182.4289
43 | 2593074.5129 | 1120141.2352 | 2593077.1926 | 1120143.7408 | 2593096.3221 | 1120162.1422
44 | 2593087.2204 | 1120183.0151 | 2593095.6369 | 1120183.0387 | 2593106.6675 | 1120188.1317
45 | 2593087.2204 | 1120183.0151 | 2593080.0383 | 1120183.0012 | 2593072.6578 | 1120181.7021
46 | 2593194.5477 | 1120193.6196 | 2593200.9393 | 1120193.5422
47 | 2593106.6675 | 1120188.1317 | 2593118.6689 | 1120193.673 | 2593120.7104 | 1120194.6277
48 | 2593214.63 | 1120235.6091 | 2593229.9097 | 1120248.2484
49 | 2593229.9097 | 1120248.2484 | 2593232.7507 | 1120310.7114
50 | 2593232.7507 | 1120310.7114 | 2593233.8045 | 1120307.9866 | 2593243.2867 | 1120309.2321 | 2593246.3075 | 1120306.3828 | 2593257.2486 | 1120307.6188

## bus_geodata
| x | y | coords
0 | 2593174.5466 | 1120046.8705
1 | 2593187.9317 | 1120006.3798
2 | 2593167.1536 | 1120058.2067
3 | 2593178.9759 | 1120000.4538
4 | 2593128.0106 | 1120045.4675
5 | 2593243.2297 | 1120122.1405
6 | 2593255.043 | 1120131.0983
7 | 2593198.514 | 1120092.7546
8 | 2593231.499 | 1120138.9227
9 | 2593257.0127 | 1120158.1713
10 | 2593256.1915 | 1120164.4578
11 | 2593253.8431 | 1120161.6479
12 | 2593258.4091 | 1120167.6124
13 | 2593180.6749 | 1120146.7322
14 | 2593287.5135 | 1120151.9609
15 | 2593352.4168 | 1120195.0874
16 | 2593266.698 | 1120157.816
17 | 2593118.6447 | 1120065.199
18 | 2593133.3186 | 1120075.1369
19 | 2593115.9698 | 1120037.3516
20 | 2593178.6728 | 1120079.7041
21 | 2593195.8582 | 1120091.0012
22 | 2593149.2875 | 1120085.9518
23 | 2593160.7569 | 1120091.3914
24 | 2593191.3121 | 1120103.2648
25 | 2593186.7456 | 1120105.21
26 | 2593311.7188 | 1120232.1615
27 | 2593117.1029 | 1120103.7866
28 | 2593134.2115 | 1120075.7416
29 | 2593239.5254 | 1120188.5051
30 | 2593144.4863 | 1120144.108
31 | 2593174.8683 | 1120119.2278
32 | 2593308.7198 | 1120330.6469
33 | 2593236.153 | 1120191.7118
34 | 2593283.0624 | 1120313.4781
35 | 2593097.5495 | 1120125.8031
36 | 2593109.4057 | 1120134.8882
37 | 2593110.888 | 1120169.4145
38 | 2593097.4946 | 1120175.1105
39 | 2593161.0314 | 1120182.4289
40 | 2593096.3221 | 1120162.1422
41 | 2593087.2204 | 1120183.0151
42 | 2593194.5477 | 1120193.6196
43 | 2593072.6578 | 1120181.7021
44 | 2593106.6675 | 1120188.1317
45 | 2593120.7104 | 1120194.6277
46 | 2593074.5129 | 1120141.2352
47 | 2593214.63 | 1120235.6091
48 | 2593229.9097 | 1120248.2484
49 | 2593232.7507 | 1120310.7114
50 | 2593257.2486 | 1120307.6188
51 | 2593200.9393 | 1120193.5422
52 | 2593144.4863 | 1120144.108

## line_std_types
| c_nf_per_km | r_ohm_per_km | x_ohm_per_km | max_i_ka | type | q_mm2 | alpha | voltage_rating
NAYY 4x50 SE | 210 | 0.642 | 0.083 | 0.142 | cs | 50 | 0.00403 | LV
NAYY 4x120 SE | 264 | 0.225 | 0.08 | 0.242 | cs | 120 | 0.00403 | LV
NAYY 4x150 SE | 261 | 0.208 | 0.08 | 0.27 | cs | 150 | 0.00403 | LV
NA2XS2Y 1x95 RM/25 12/20 kV | 216 | 0.313 | 0.132 | 0.252 | cs | 95 | 0.00403 | MV
NA2XS2Y 1x185 RM/25 12/20 kV | 273 | 0.161 | 0.117 | 0.362 | cs | 185 | 0.00403 | MV
NA2XS2Y 1x240 RM/25 12/20 kV | 304 | 0.122 | 0.112 | 0.421 | cs | 240 | 0.00403 | MV
NA2XS2Y 1x95 RM/25 6/10 kV | 315 | 0.313 | 0.123 | 0.249 | cs | 95 | 0.00403 | MV
NA2XS2Y 1x185 RM/25 6/10 kV | 406 | 0.161 | 0.11 | 0.358 | cs | 185 | 0.00403 | MV
NA2XS2Y 1x240 RM/25 6/10 kV | 456 | 0.122 | 0.105 | 0.416 | cs | 240 | 0.00403 | MV
NA2XS2Y 1x150 RM/25 12/20 kV | 250 | 0.206 | 0.116 | 0.319 | cs | 150 | 0.00403 | MV
NA2XS2Y 1x120 RM/25 12/20 kV | 230 | 0.253 | 0.119 | 0.283 | cs | 120 | 0.00403 | MV
NA2XS2Y 1x70 RM/25 12/20 kV | 190 | 0.443 | 0.132 | 0.22 | cs | 70 | 0.00403 | MV
NA2XS2Y 1x150 RM/25 6/10 kV | 360 | 0.206 | 0.11 | 0.315 | cs | 150 | 0.00403 | MV
NA2XS2Y 1x120 RM/25 6/10 kV | 340 | 0.253 | 0.113 | 0.28 | cs | 120 | 0.00403 | MV
NA2XS2Y 1x70 RM/25 6/10 kV | 280 | 0.443 | 0.123 | 0.217 | cs | 70 | 0.00403 | MV
N2XS(FL)2Y 1x120 RM/35 64/110 kV | 112 | 0.153 | 0.166 | 0.366 | cs | 120 | 0.00393 | HV
N2XS(FL)2Y 1x185 RM/35 64/110 kV | 125 | 0.099 | 0.156 | 0.457 | cs | 185 | 0.00393 | HV
N2XS(FL)2Y 1x240 RM/35 64/110 kV | 135 | 0.075 | 0.149 | 0.526 | cs | 240 | 0.00393 | HV
N2XS(FL)2Y 1x300 RM/35 64/110 kV | 144 | 0.06 | 0.144 | 0.588 | cs | 300 | 0.00393 | HV
15-AL1/3-ST1A 0.4 | 11 | 1.8769 | 0.35 | 0.105 | ol | 16 | 0.00403 | LV
24-AL1/4-ST1A 0.4 | 11.25 | 1.2012 | 0.335 | 0.14 | ol | 24 | 0.00403 | LV
48-AL1/8-ST1A 0.4 | 12.2 | 0.5939 | 0.3 | 0.21 | ol | 48 | 0.00403 | LV
94-AL1/15-ST1A 0.4 | 13.2 | 0.306 | 0.29 | 0.35 | ol | 94 | 0.00403 | LV
34-AL1/6-ST1A 10.0 | 9.7 | 0.8342 | 0.36 | 0.17 | ol | 34 | 0.00403 | MV
48-AL1/8-ST1A 10.0 | 10.1 | 0.5939 | 0.35 | 0.21 | ol | 48 | 0.00403 | MV
70-AL1/11-ST1A 10.0 | 10.4 | 0.4132 | 0.339 | 0.29 | ol | 70 | 0.00403 | MV
94-AL1/15-ST1A 10.0 | 10.75 | 0.306 | 0.33 | 0.35 | ol | 94 | 0.00403 | MV
122-AL1/20-ST1A 10.0 | 11.1 | 0.2376 | 0.323 | 0.41 | ol | 122 | 0.00403 | MV
149-AL1/24-ST1A 10.0 | 11.25 | 0.194 | 0.315 | 0.47 | ol | 149 | 0.00403 | MV
34-AL1/6-ST1A 20.0 | 9.15 | 0.8342 | 0.382 | 0.17 | ol | 34 | 0.00403 | MV
48-AL1/8-ST1A 20.0 | 9.5 | 0.5939 | 0.372 | 0.21 | ol | 48 | 0.00403 | MV
70-AL1/11-ST1A 20.0 | 9.7 | 0.4132 | 0.36 | 0.29 | ol | 70 | 0.00403 | MV
94-AL1/15-ST1A 20.0 | 10 | 0.306 | 0.35 | 0.35 | ol | 94 | 0.00403 | MV
122-AL1/20-ST1A 20.0 | 10.3 | 0.2376 | 0.344 | 0.41 | ol | 122 | 0.00403 | MV
149-AL1/24-ST1A 20.0 | 10.5 | 0.194 | 0.337 | 0.47 | ol | 149 | 0.00403 | MV
184-AL1/30-ST1A 20.0 | 10.75 | 0.1571 | 0.33 | 0.535 | ol | 184 | 0.00403 | MV
243-AL1/39-ST1A 20.0 | 11 | 0.1188 | 0.32 | 0.645 | ol | 243 | 0.00403 | MV
48-AL1/8-ST1A 110.0 | 8 | 0.5939 | 0.46 | 0.21 | ol | 48 | 0.00403 | HV
70-AL1/11-ST1A 110.0 | 8.4 | 0.4132 | 0.45 | 0.29 | ol | 70 | 0.00403 | HV
94-AL1/15-ST1A 110.0 | 8.65 | 0.306 | 0.44 | 0.35 | ol | 94 | 0.00403 | HV
122-AL1/20-ST1A 110.0 | 8.5 | 0.2376 | 0.43 | 0.41 | ol | 122 | 0.00403 | HV
149-AL1/24-ST1A 110.0 | 8.75 | 0.194 | 0.41 | 0.47 | ol | 149 | 0.00403 | HV
184-AL1/30-ST1A 110.0 | 8.8 | 0.1571 | 0.4 | 0.535 | ol | 184 | 0.00403 | HV
243-AL1/39-ST1A 110.0 | 9 | 0.1188 | 0.39 | 0.645 | ol | 243 | 0.00403 | HV
305-AL1/39-ST1A 110.0 | 9.2 | 0.0949 | 0.38 | 0.74 | ol | 305 | 0.00403 | HV
490-AL1/64-ST1A 110.0 | 9.75 | 0.059 | 0.37 | 0.96 | ol | 490 | 0.00403 | HV
679-AL1/86-ST1A 110.0 | 9.95 | 0.042 | 0.36 | 1.15 | ol | 679 | 0.00403 | HV
490-AL1/64-ST1A 220.0 | 10 | 0.059 | 0.285 | 0.96 | ol | 490 | 0.00403 | HV
679-AL1/86-ST1A 220.0 | 11.7 | 0.042 | 0.275 | 1.15 | ol | 679 | 0.00403 | HV
490-AL1/64-ST1A 380.0 | 11 | 0.059 | 0.253 | 0.96 | ol | 490 | 0.00403 | HV
679-AL1/86-ST1A 380.0 | 14.6 | 0.042 | 0.25 | 1.15 | ol | 679 | 0.00403 | HV

## trafo_std_types
| i0_percent | pfe_kw | vkr_percent | sn_mva | vn_lv_kv | vn_hv_kv | vk_percent | shift_degree | vector_group | tap_side | tap_neutral | tap_min | tap_max | tap_step_degree | tap_step_percent | tap_phase_shifter
160 MVA 380/110 kV | 0.06 | 60 | 0.25 | 160 | 110 | 380 | 12.2 | 0 | Yy0 | hv | 0 | -9 | 9 | 0 | 1.5 | FALSE
100 MVA 220/110 kV | 0.06 | 55 | 0.26 | 100 | 110 | 220 | 12 | 0 | Yy0 | hv | 0 | -9 | 9 | 0 | 1.5 | FALSE
63 MVA 110/20 kV | 0.04 | 22 | 0.32 | 63 | 20 | 110 | 18 | 150 | YNd5 | hv | 0 | -9 | 9 | 0 | 1.5 | FALSE
40 MVA 110/20 kV | 0.05 | 18 | 0.34 | 40 | 20 | 110 | 16.2 | 150 | YNd5 | hv | 0 | -9 | 9 | 0 | 1.5 | FALSE
25 MVA 110/20 kV | 0.07 | 14 | 0.41 | 25 | 20 | 110 | 12 | 150 | YNd5 | hv | 0 | -9 | 9 | 0 | 1.5 | FALSE
63 MVA 110/10 kV | 0.04 | 22 | 0.32 | 63 | 10 | 110 | 18 | 150 | YNd5 | hv | 0 | -9 | 9 | 0 | 1.5 | FALSE
40 MVA 110/10 kV | 0.05 | 18 | 0.34 | 40 | 10 | 110 | 16.2 | 150 | YNd5 | hv | 0 | -9 | 9 | 0 | 1.5 | FALSE
25 MVA 110/10 kV | 0.07 | 14 | 0.41 | 25 | 10 | 110 | 12 | 150 | YNd5 | hv | 0 | -9 | 9 | 0 | 1.5 | FALSE
0.25 MVA 20/0.4 kV | 0.32 | 0.8 | 1.44 | 0.25 | 0.4 | 20 | 6 | 150 | Yzn5 | hv | 0 | -2 | 2 | 0 | 2.5 | FALSE
0.4 MVA 20/0.4 kV | 0.3375 | 1.35 | 1.425 | 0.4 | 0.4 | 20 | 6 | 150 | Dyn5 | hv | 0 | -2 | 2 | 0 | 2.5 | FALSE
0.63 MVA 20/0.4 kV | 0.2619 | 1.65 | 1.206 | 0.63 | 0.4 | 20 | 6 | 150 | Dyn5 | hv | 0 | -2 | 2 | 0 | 2.5 | FALSE
0.25 MVA 10/0.4 kV | 0.24 | 0.6 | 1.2 | 0.25 | 0.4 | 10 | 4 | 150 | Dyn5 | hv | 0 | -2 | 2 | 0 | 2.5 | FALSE
0.4 MVA 10/0.4 kV | 0.2375 | 0.95 | 1.325 | 0.4 | 0.4 | 10 | 4 | 150 | Dyn5 | hv | 0 | -2 | 2 | 0 | 2.5 | FALSE
0.63 MVA 10/0.4 kV | 0.1873 | 1.18 | 1.0794 | 0.63 | 0.4 | 10 | 4 | 150 | Dyn5 | hv | 0 | -2 | 2 | 0 | 2.5 | FALSE

## trafo3w_std_types
| sn_hv_mva | sn_mv_mva | sn_lv_mva | vn_hv_kv | vn_mv_kv | vn_lv_kv | vk_hv_percent | vk_mv_percent | vk_lv_percent | vkr_hv_percent | vkr_mv_percent | vkr_lv_percent | pfe_kw | i0_percent | shift_mv_degree | shift_lv_degree | vector_group | tap_side | tap_neutral | tap_min | tap_max | tap_step_percent
63/25/38 MVA 110/20/10 kV | 63 | 25 | 38 | 110 | 20 | 10 | 10.4 | 10.4 | 10.4 | 0.28 | 0.32 | 0.35 | 35 | 0.89 | 0 | 0 | YN0yn0yn0 | hv | 0 | -10 | 10 | 1.2
63/25/38 MVA 110/10/10 kV | 63 | 25 | 38 | 110 | 10 | 10 | 10.4 | 10.4 | 10.4 | 0.28 | 0.32 | 0.35 | 35 | 0.89 | 0 | 0 | YN0yn0yn0 | hv | 0 | -10 | 10 | 1.2

## fuse_std_types
| fuse_type | i_rated_a | t_avg | t_min | t_total | x_avg | x_min | x_total
HV 100A | HV 100A | 100 | 0 | [10.0, 3.64, 0.854, 0.281, 0.1, 0.0531, 0.022, 0.01] | [10.0, 4.267, 1.21, 0.403, 0.1, 0.058, 0.022, 0.01] | 0 | [300.0, 350.0, 450.0, 550.0, 700.0, 850.0, 1200.0, 1752.0] | [600.0, 700.0, 900.0, 1150.0, 1665.0, 2000.0, 3000.0, 4313.0]
HV 10A | HV 10A | 10 | 0 | [10.0, 1675.0, 0.344, 0.156, 0.1, 0.0417, 0.0171, 0.01] | [10.0, 1.3, 0.3, 0.155, 0.1, 0.0555, 0.023, 0.01] | 0 | [30.0, 32.0, 35.0, 37.0, 39.0, 50.0, 70.0, 88.0] | [60.0, 70.0, 80.0, 87.0, 94.0, 110.0, 150.0, 216.0]
HV 125A | HV 125A | 125 | 0 | [10.0, 1.82, 0.344, 0.1, 0.0467, 0.0269, 0.01] | [10.0, 2.478, 0.426, 0.1, 0.0427, 0.0211, 0.01] | 0 | [375.0, 500.0, 700.0, 925.0, 1200.0, 1500.0, 2341.0] | [750.0, 1000.0, 1500.0, 2200.0, 3000.0, 4000.0, 5765.0]
HV 160A | HV 160A | 160 | 0 | [10.0, 4.15, 1.03, 0.198, 0.1, 0.051, 0.0172, 0.01] | [10.0, 2.3, 0.734, 0.274, 0.1, 0.046, 0.0177, 0.01] | 0 | [480.0, 550.0, 700.0, 1000.0, 1260.0, 1600.0, 2500.0, 3227.0] | [960.0, 1300.0, 1700.0, 2200.0, 2996.0, 4000.0, 6000.0, 7946.0]
HV 16A | HV 16A | 16 | 0 | [10.0, 0.352, 0.164, 0.1, 0.0649, 0.0342, 0.01] | [10.0, 2.34, 0.722, 0.181, 0.1, 0.055, 0.0296, 0.01] | 0 | [48.0, 60.0, 65.0, 71.0, 80.0, 100.0, 162.0] | [96.0, 110.0, 125.0, 150.0, 168.0, 200.0, 250.0, 398.0]
HV 200A | HV 200A | 200 | 0 | [10.0, 4.267, 1.21, 0.403, 0.1, 0.058, 0.022, 0.01] | [10.0, 3.73, 1.654, 0.328, 0.1, 0.0531, 0.019, 0.01] | 0 | [600.0, 700.0, 900.0, 1150.0, 1665.0, 2000.0, 3000.0, 4313.0] | [1200.0, 1500.0, 1800.0, 2700.0, 3960.0, 5000.0, 7500.0, 10620.0]
HV 20A | HV 20A | 20 | 0 | [10.0, 1.3, 0.3, 0.155, 0.1, 0.0555, 0.023, 0.01] | [10.0, 1.3, 0.161, 0.1, 0.0611, 0.0399, 0.0141, 0.01] | 0 | [60.0, 70.0, 80.0, 87.0, 94.0, 110.0, 150.0, 216.0] | [120.0, 150.0, 200.0, 223.0, 260.0, 300.0, 450.0, 532.0]
HV 25A | HV 25A | 25 | 0 | [10.0, 2.512, 0.833, 0.299, 0.1, 0.0372, 0.0223, 0.01] | [10.0, 3.125, 0.597, 0.198, 0.1, 0.0378, 0.022, 0.01] | 0 | [75.0, 82.0, 90.0, 100.0, 124.0, 170.0, 200.0, 289.0] | [150.0, 170.0, 210.0, 250.0, 294.0, 400.0, 500.0, 711.0]
HV 31.5A | HV 31.5A | 31.5 | 0 | [10.0, 2.34, 0.722, 0.181, 0.1, 0.055, 0.0296, 0.01] | [10.0, 2.84, 0.368, 0.164, 0.1, 0.0621, 0.0378, 0.0195, 0.01] | 0 | [95.0, 110.0, 125.0, 150.0, 165.0, 200.0, 250.0, 390.0] | [189.0, 220.0, 300.0, 350.0, 393.0, 450.0, 530.0, 700.0, 960.0]
HV 40A | HV 40A | 40 | 0 | [10.0, 1.3, 0.161, 0.1, 0.0611, 0.0399, 0.0141, 0.01] | [10.0, 2.05, 0.369, 0.198, 0.1, 0.051, 0.0298, 0.01] | 0 | [120.0, 150.0, 200.0, 223.0, 260.0, 300.0, 450.0, 532.0] | [240.0, 300.0, 400.0, 450.0, 530.0, 650.0, 800.0, 1311.0]
HV 50A | HV 50A | 50 | 0 | [10.0, 3.215, 0.597, 0.198, 0.1, 0.0378, 0.022, 0.01] | [10.0, 3.64, 0.854, 0.281, 0.1, 0.0531, 0.022, 0.01] | 0 | [150.0, 170.0, 210.0, 250.0, 294.0, 400.0, 500.0, 711.0] | [300.0, 350.0, 450.0, 550.0, 700.0, 850.0, 1200.0, 1752.0]
HV 6.3A | HV 6.3A | 6.3 | 0 | [10.0, 1.39, 0.344, 0.168, 0.1, 0.056, 0.0263, 0.01] | [10.0, 1.711, 0.516, 0.198, 0.1, 0.0634, 0.0303, 0.01] | 0 | [19.0, 19.5, 20.4, 20.8, 22.0, 25.0, 32.0, 48.0] | [38.0, 40.0, 43.0, 48.0, 53.0, 60.0, 75.0, 118.0]
HV 63A | HV 63A | 63 | 0 | [10.0, 2.84, 0.368, 0.164, 0.1, 0.0621, 0.0378, 0.0195, 0.01] | [10.0, 1.82, 0.344, 0.1, 0.0467, 0.0269, 0.01] | 0 | [189.0, 220.0, 300.0, 350.0, 393.0, 450.0, 530.0, 700.0, 961.0] | [378.0, 500.0, 700.0, 934.0, 1200.0, 1500.0, 2366.0]
HV 80A | HV 80A | 80 | 0 | [10.0, 2.05, 0.369, 0.198, 0.1, 0.051, 0.0298, 0.01] | [10.0, 4.15, 1.03, 0.198, 0.1, 0.051, 0.0172, 0.01] | 0 | [240.0, 300.0, 400.0, 450.0, 530.0, 650.0, 800.0, 1311.0] | [480.0, 550.0, 700.0, 1000.0, 1260.0, 1600.0, 2500.0, 3227.0]
Siemens NH-1-100 | Siemens NH-1-100 | 100 | [5400.0, 2000.0, 400.0, 20.0, 1.0, 0.2, 0.012, 0.004] | 0 | 0 | [150.0, 190.0, 250.0, 430.0, 900.0, 1250.0, 2700.0, 3600.0] | 0 | 0
Siemens NH-1-125 | Siemens NH-1-125 | 125 | [4800.0, 120.0, 7.0, 0.1, 0.004] | 0 | 0 | [180.0, 400.0, 740.0, 2000.0, 4250.0] | 0 | 0
Siemens NH-1-16 | Siemens NH-1-16 | 16 | [4000.0, 400.0, 2.0, 0.1, 0.04, 0.01] | 0 | 0 | [26.0, 35.0, 75.0, 150.0, 200.0, 300.0] | 0 | 0
Siemens NH-1-160 | Siemens NH-1-160 | 160 | [4800.0, 120.0, 7.0, 0.1, 0.004] | 0 | 0 | [210.0, 500.0, 900.0, 2300.0, 5000.0] | 0 | 0
Siemens NH-1-25 | Siemens NH-1-25 | 25 | [4000.0, 1000.0, 10.0, 0.2, 0.02, 0.01] | 0 | 0 | [40.0, 50.0, 100.0, 210.0, 400.0, 500.0] | 0 | 0
Siemens NH-1-50 | Siemens NH-1-50 | 50 | [4000.0, 40.0, 4.0, 1.0, 0.02, 0.01] | 0 | 0 | [86.0, 200.0, 300.0, 400.0, 1000.0, 1280.0] | 0 | 0
Siemens NH-1-63 | Siemens NH-1-63 | 63 | [4000.0, 100.0, 10.0, 2.0, 0.04, 0.01] | 0 | 0 | [100.0, 200.0, 300.0, 400.0, 1000.0, 1500.0] | 0 | 0
Siemens NH-1-80 | Siemens NH-1-80 | 80 | [4800.0, 120.0, 7.0, 0.1, 0.01] | 0 | 0 | [150.58, 250.0, 450.0, 1150.0, 2470.0] | 0 | 0
Siemens NH-2-1000 | Siemens NH-2-1000 | 1000 | [4800.0, 120.0, 7.0, 0.1, 0.004] | 0 | 0 | [1900.0, 3500.0, 8400.0, 24000.0, 52000.0] | 0 | 0
Siemens NH-2-200 | Siemens NH-2-200 | 200 | [4800.0, 120.0, 7.0, 0.1, 0.004] | 0 | 0 | [280.0, 650.0, 1200.0, 3000.0, 7000.0] | 0 | 0
Siemens NH-2-224 | Siemens NH-2-224 | 224 | [4800.0, 120.0, 7.0, 0.2, 0.04, 0.004] | 0 | 0 | [400.0, 750.0, 1453.0, 3025.0, 4315.0, 7600.0] | 0 | 0
Siemens NH-2-250 | Siemens NH-2-250 | 250 | [4800.0, 120.0, 7.0, 0.1, 0.004] | 0 | 0 | [450.0, 800.0, 1650.0, 4000.0, 8500.0] | 0 | 0
Siemens NH-2-315 | Siemens NH-2-315 | 315 | [4800.0, 120.0, 7.0, 0.1, 0.004] | 0 | 0 | [550.0, 920.0, 1900.0, 5000.0, 11000.0] | 0 | 0
Siemens NH-2-355 | Siemens NH-2-355 | 355 | [4800.0, 120.0, 6.0, 0.1, 0.004] | 0 | 0 | [650.0, 1116.27, 2350.0, 5840.0, 12790.0] | 0 | 0
Siemens NH-2-400 | Siemens NH-2-400 | 400 | [4800.0, 120.0, 7.0, 0.1, 0.004] | 0 | 0 | [720.0, 1350.0, 2800.0, 6500.0, 15000.0] | 0 | 0
Siemens NH-2-425 | Siemens NH-2-425 | 425 | [4800.0, 120.0, 7.0, 0.1, 0.004] | 0 | 0 | [850.0, 1500.0, 3050.0, 7500.0, 16500.0] | 0 | 0
Siemens NH-2-630 | Siemens NH-2-630 | 630 | [4800.0, 120.0, 7.0, 0.1, 0.004] | 0 | 0 | [1200.0, 2000.0, 4800.0, 12000.0, 26000.0] | 0 | 0

## dtypes
| element | column | dtype
0 | bus | name | object
1 | bus | vn_kv | float64
2 | bus | type | object
3 | bus | zone | object
4 | bus | in_service | bool
5 | load | name | object
6 | load | bus | uint32
7 | load | p_mw | float64
8 | load | q_mvar | float64
9 | load | const_z_percent | float64
10 | load | const_i_percent | float64
11 | load | sn_mva | float64
12 | load | scaling | float64
13 | load | in_service | bool
14 | load | type | object
15 | ext_grid | name | object
16 | ext_grid | bus | uint32
17 | ext_grid | vm_pu | float64
18 | ext_grid | va_degree | float64
19 | ext_grid | slack_weight | float64
20 | ext_grid | in_service | bool
21 | line | name | object
22 | line | std_type | object
23 | line | from_bus | uint32
24 | line | to_bus | uint32
25 | line | length_km | float64
26 | line | r_ohm_per_km | float64
27 | line | x_ohm_per_km | float64
28 | line | c_nf_per_km | float64
29 | line | g_us_per_km | float64
30 | line | max_i_ka | float64
31 | line | df | float64
32 | line | parallel | uint32
33 | line | type | object
34 | line | in_service | bool
35 | trafo | name | object
36 | trafo | std_type | object
37 | trafo | hv_bus | uint32
38 | trafo | lv_bus | uint32
39 | trafo | sn_mva | float64
40 | trafo | vn_hv_kv | float64
41 | trafo | vn_lv_kv | float64
42 | trafo | vk_percent | float64
43 | trafo | vkr_percent | float64
44 | trafo | pfe_kw | float64
45 | trafo | i0_percent | float64
46 | trafo | shift_degree | float64
47 | trafo | tap_side | object
48 | trafo | tap_neutral | int32
49 | trafo | tap_min | int32
50 | trafo | tap_max | int32
51 | trafo | tap_step_percent | float64
52 | trafo | tap_step_degree | float64
53 | trafo | tap_pos | int32
54 | trafo | tap_phase_shifter | bool
55 | trafo | parallel | uint32
56 | trafo | df | float64
57 | trafo | in_service | bool
58 | line_geodata | coords | object
59 | bus_geodata | x | float64
60 | bus_geodata | y | float64
61 | bus_geodata | coords | object

## parameters
| version | format_version | converged | OPF_converged | name | f_hz | sn_mva
0 | 2.14.6 | 2.14.0 | FALSE | FALSE |  | 50 | 1