## bus
| name | vn_kv | type | zone | in_service
0 | bus_LV_6266-116_0_3_node_0 | 0.4 | n |  | TRUE
1 | bus_LV_6266-116_0_3_node_1 | 0.4 | n |  | TRUE
2 | bus_LV_6266-116_0_3_node_3 | 0.4 | n |  | TRUE
3 | bus_LV_6266-116_0_3_node_5 | 0.4 | n |  | TRUE
4 | bus_LV_6266-116_0_3_node_6 | 0.4 | n |  | TRUE
5 | bus_LV_6266-116_0_3_node_8 | 0.4 | n |  | TRUE
6 | bus_LV_6266-116_0_3_node_59 | 0.4 | n |  | TRUE
7 | bus_LV_6266-116_0_3_node_56 | 0.4 | n |  | TRUE
8 | bus_LV_6266-116_0_3_node_45 | 0.4 | n |  | TRUE
9 | bus_LV_6266-116_0_3_node_44 | 0.4 | n |  | TRUE
10 | bus_LV_6266-116_0_3_node_7 | 0.4 | n |  | TRUE
11 | bus_LV_6266-116_0_3_node_31 | 0.4 | n |  | TRUE
12 | bus_LV_6266-116_0_3_node_55 | 0.4 | n |  | TRUE
13 | bus_LV_6266-116_0_3_node_52 | 0.4 | n |  | TRUE
14 | bus_LV_6266-116_0_3_node_53 | 0.4 | n |  | TRUE
15 | bus_LV_6266-116_0_3_node_60 | 0.4 | n |  | TRUE
16 | bus_LV_6266-116_0_3_node_43 | 0.4 | n |  | TRUE
17 | bus_LV_6266-116_0_3_node_29 | 0.4 | n |  | TRUE
18 | bus_LV_6266-116_0_3_node_54 | 0.4 | n |  | TRUE
19 | bus_LV_6266-116_0_3_node_9 | 0.4 | n |  | TRUE
20 | bus_LV_6266-116_0_3_node_10 | 0.4 | n |  | TRUE
21 | bus_LV_6266-116_0_3_node_11 | 0.4 | n |  | TRUE
22 | bus_LV_6266-116_0_3_node_12 | 0.4 | n |  | TRUE
23 | bus_LV_6266-116_0_3_node_18 | 0.4 | n |  | TRUE
24 | bus_LV_6266-116_0_3_node_15 | 0.4 | n |  | TRUE
25 | bus_LV_6266-116_0_3_node_14 | 0.4 | n |  | TRUE
26 | bus_LV_6266-116_0_3_node_13 | 0.4 | n |  | TRUE
27 | bus_LV_6266-116_0_3_node_20 | 0.4 | n |  | TRUE
28 | bus_LV_6266-116_0_3_node_16 | 0.4 | n |  | TRUE
29 | bus_LV_6266-116_0_3_node_32 | 0.4 | n |  | TRUE
30 | bus_LV_6266-116_0_3_node_30 | 0.4 | n |  | TRUE
31 | bus_LV_6266-116_0_3_node_34 | 0.4 | n |  | TRUE
32 | bus_LV_6266-116_0_3_node_33 | 0.4 | n |  | TRUE
33 | bus_LV_6266-116_0_3_node_17 | 0.4 | n |  | TRUE
34 | bus_LV_6266-116_0_3_node_65 | 0.4 | n |  | TRUE
35 | bus_LV_6266-116_0_3_node_66 | 0.4 | n |  | TRUE
36 | bus_LV_6266-116_0_3_node_24 | 0.4 | n |  | TRUE
37 | bus_LV_6266-116_0_3_node_42 | 0.4 | n |  | TRUE
38 | bus_LV_6266-116_0_3_node_27 | 0.4 | n |  | TRUE
39 | bus_LV_6266-116_0_3_node_41 | 0.4 | n |  | TRUE
40 | bus_LV_6266-116_0_3_node_23 | 0.4 | n |  | TRUE
41 | bus_LV_6266-116_0_3_node_49 | 0.4 | n |  | TRUE
42 | bus_LV_6266-116_0_3_node_48 | 0.4 | n |  | TRUE
43 | bus_LV_6266-116_0_3_node_26 | 0.4 | n |  | TRUE
44 | bus_LV_6266-116_0_3_node_25 | 0.4 | n |  | TRUE
45 | bus_LV_6266-116_0_3_node_46 | 0.4 | n |  | TRUE
46 | bus_LV_6266-116_0_3_node_22 | 0.4 | n |  | TRUE
47 | bus_LV_6266-116_0_3_node_19 | 0.4 | n |  | TRUE
48 | bus_LV_6266-116_0_3_node_21 | 0.4 | n |  | TRUE
49 | bus_LV_6266-116_0_3_node_28 | 0.4 | n |  | TRUE
50 | bus_LV_6266-116_0_3_node_40 | 0.4 | n |  | TRUE
51 | bus_LV_6266-116_0_3_node_51 | 0.4 | n |  | TRUE
52 | bus_LV_6266-116_0_3_node_38 | 0.4 | n |  | TRUE
53 | bus_LV_6266-116_0_3_node_47 | 0.4 | n |  | TRUE
54 | bus_LV_6266-116_0_3_node_35 | 0.4 | n |  | TRUE
55 | bus_LV_6266-116_0_3_node_36 | 0.4 | n |  | TRUE
56 | bus_LV_6266-116_0_3_node_37 | 0.4 | n |  | TRUE
57 | bus_LV_6266-116_0_3_node_39 | 0.4 | n |  | TRUE
58 | bus_LV_6266-116_0_3_node_61 | 0.4 | n |  | TRUE
59 | bus_LV_6266-116_0_3_node_62 | 0.4 | n |  | TRUE
60 | bus_LV_6266-116_0_3_node_63 | 0.4 | n |  | TRUE
61 | bus_LV_6266-116_0_3_node_64 | 0.4 | n |  | TRUE
62 | bus_LV_6266-116_0_3_node_67 | 0.4 | n |  | TRUE
63 | bus_LV_6266-116_0_3_node_68 | 0.4 | n |  | TRUE
64 | bus_MV_276_0_node_17 | 20 | n |  | TRUE

## load
| name | bus | p_mw | q_mvar | const_z_percent | const_i_percent | sn_mva | scaling | in_service | type
0 | LV_6266-116_0_3_load_0 | 0 | 0.012091 | 0.0030302 | 0 | 0 |  | 1 | TRUE | wye
1 | LV_6266-116_0_3_load_1 | 1 | 0.0039861 | 0.00099901 | 0 | 0 |  | 1 | TRUE | wye
2 | LV_6266-116_0_3_load_59 | 6 | 0.001672 | 0.00041904 | 0 | 0 |  | 1 | TRUE | wye
3 | LV_6266-116_0_3_load_56 | 7 | 0.004468 | 0.0011198 | 0 | 0 |  | 1 | TRUE | wye
4 | LV_6266-116_0_3_load_45 | 8 | 0.0072362 | 0.0018136 | 0 | 0 |  | 1 | TRUE | wye
5 | LV_6266-116_0_3_load_44 | 9 | 0.0052478 | 0.0013152 | 0 | 0 |  | 1 | TRUE | wye
6 | LV_6266-116_0_3_load_31 | 11 | 0.0041427 | 0.0010383 | 0 | 0 |  | 1 | TRUE | wye
7 | LV_6266-116_0_3_load_55 | 12 | 0.0047052 | 0.0011792 | 0 | 0 |  | 1 | TRUE | wye
8 | LV_6266-116_0_3_load_52 | 13 | 0.014012 | 0.0035117 | 0 | 0 |  | 1 | TRUE | wye
9 | LV_6266-116_0_3_load_53 | 14 | 0.0015484 | 0.00038808 | 0 | 0 |  | 1 | TRUE | wye
10 | LV_6266-116_0_3_load_60 | 15 | 0.003375 | 0.00084586 | 0 | 0 |  | 1 | TRUE | wye
11 | LV_6266-116_0_3_load_43 | 16 | 0.006218 | 0.0015584 | 0 | 0 |  | 1 | TRUE | wye
12 | LV_6266-116_0_3_load_29 | 17 | 0.0032251 | 0.00080828 | 0 | 0 |  | 1 | TRUE | wye
13 | LV_6266-116_0_3_load_54 | 18 | 0.0015311 | 0.00038373 | 0 | 0 |  | 1 | TRUE | wye
14 | LV_6266-116_0_3_load_9 | 19 | 0.006605 | 0.0016554 | 0 | 0 |  | 1 | TRUE | wye
15 | LV_6266-116_0_3_load_15 | 24 | 0.0023084 | 0.00057855 | 0 | 0 |  | 1 | TRUE | wye
16 | LV_6266-116_0_3_load_13 | 26 | 0.0039601 | 0.00099249 | 0 | 0 |  | 1 | TRUE | wye
17 | LV_6266-116_0_3_load_16 | 28 | 0.0023577 | 0.0005909 | 0 | 0 |  | 1 | TRUE | wye
18 | LV_6266-116_0_3_load_30 | 30 | 0.0019679 | 0.00049319 | 0 | 0 |  | 1 | TRUE | wye
19 | LV_6266-116_0_3_load_34 | 31 | 0.0038488 | 0.0009646 | 0 | 0 |  | 1 | TRUE | wye
20 | LV_6266-116_0_3_load_33 | 32 | 0.0033086 | 0.0008292 | 0 | 0 |  | 1 | TRUE | wye
21 | LV_6266-116_0_3_load_17 | 33 | 0.0023738 | 0.00059494 | 0 | 0 |  | 1 | TRUE | wye
22 | LV_6266-116_0_3_load_65 | 34 | 0.0023201 | 0.00058148 | 0 | 0 |  | 1 | TRUE | wye
23 | LV_6266-116_0_3_load_66 | 35 | 0.0045378 | 0.0011373 | 0 | 0 |  | 1 | TRUE | wye
24 | LV_6266-116_0_3_load_42 | 37 | 0.0030383 | 0.00076147 | 0 | 0 |  | 1 | TRUE | wye
25 | LV_6266-116_0_3_load_41 | 39 | 0.0020977 | 0.00052572 | 0 | 0 |  | 1 | TRUE | wye
26 | LV_6266-116_0_3_load_49 | 41 | 0.0035027 | 0.00087785 | 0 | 0 |  | 1 | TRUE | wye
27 | LV_6266-116_0_3_load_48 | 42 | 0.003676 | 0.0009213 | 0 | 0 |  | 1 | TRUE | wye
28 | LV_6266-116_0_3_load_46 | 45 | 0.017136 | 0.0042947 | 0 | 0 |  | 1 | TRUE | wye
29 | LV_6266-116_0_3_load_22 | 46 | 0.0051263 | 0.0012848 | 0 | 0 |  | 1 | TRUE | wye
30 | LV_6266-116_0_3_load_19 | 47 | 0.0058064 | 0.0014552 | 0 | 0 |  | 1 | TRUE | wye
31 | LV_6266-116_0_3_load_28 | 49 | 0.0062534 | 0.0015672 | 0 | 0 |  | 1 | TRUE | wye
32 | LV_6266-116_0_3_load_51 | 51 | 0.0026565 | 0.00066577 | 0 | 0 |  | 1 | TRUE | wye
33 | LV_6266-116_0_3_load_47 | 53 | 0.016323 | 0.0040908 | 0 | 0 |  | 1 | TRUE | wye
34 | LV_6266-116_0_3_load_35 | 54 | 0.0054795 | 0.0013733 | 0 | 0 |  | 1 | TRUE | wye
35 | LV_6266-116_0_3_load_36 | 55 | 0.0035044 | 0.00087828 | 0 | 0 |  | 1 | TRUE | wye
36 | LV_6266-116_0_3_load_37 | 56 | 0.0025548 | 0.0006403 | 0 | 0 |  | 1 | TRUE | wye
37 | LV_6266-116_0_3_load_39 | 57 | 0.0024441 | 0.00061254 | 0 | 0 |  | 1 | TRUE | wye
38 | LV_6266-116_0_3_load_61 | 58 | 0.0020727 | 0.00051948 | 0 | 0 |  | 1 | TRUE | wye
39 | LV_6266-116_0_3_load_62 | 59 | 0.0021344 | 0.00053492 | 0 | 0 |  | 1 | TRUE | wye
40 | LV_6266-116_0_3_load_63 | 60 | 0.0024665 | 0.00061816 | 0 | 0 |  | 1 | TRUE | wye
41 | LV_6266-116_0_3_load_64 | 61 | 0.0032485 | 0.00081415 | 0 | 0 |  | 1 | TRUE | wye
42 | LV_6266-116_0_3_load_67 | 62 | 0.0046726 | 0.0011711 | 0 | 0 |  | 1 | TRUE | wye
43 | LV_6266-116_0_3_load_68 | 63 | 0.0046532 | 0.0011662 | 0 | 0 |  | 1 | TRUE | wye

## ext_grid
| name | bus | vm_pu | va_degree | slack_weight | in_service
0 |  | 9 | 1 | 0 | 1 | TRUE

## line
| name | std_type | from_bus | to_bus | length_km | r_ohm_per_km | x_ohm_per_km | c_nf_per_km | g_us_per_km | max_i_ka | df | parallel | type | in_service
0 | LV_6266-116_0_3_line_0 |  | 0 | 1 | 0.063009 | 0.125 | 0.08 | 261 | 0 | 0.364 | 1 | 1 | cs | TRUE
1 | LV_6266-116_0_3_line_1 |  | 1 | 2 | 0.048468 | 0.125 | 0.08 | 261 | 0 | 0.364 | 1 | 1 | cs | TRUE
2 | LV_6266-116_0_3_line_2 |  | 2 | 3 | 0.072501 | 0.125 | 0.08 | 261 | 0 | 0.364 | 1 | 1 | cs | TRUE
3 | LV_6266-116_0_3_line_3 |  | 2 | 4 | 0.087199 | 0.125 | 0.08 | 261 | 0 | 0.364 | 1 | 1 | cs | TRUE
4 | LV_6266-116_0_3_line_4 |  | 2 | 5 | 0.023275 | 0.125 | 0.08 | 261 | 0 | 0.364 | 1 | 1 | cs | TRUE
5 | LV_6266-116_0_3_line_5 |  | 3 | 6 | 0.039149 | 0.125 | 0.08 | 261 | 0 | 0.364 | 1 | 1 | cs | TRUE
6 | LV_6266-116_0_3_line_6 |  | 3 | 7 | 0.011563 | 0.125 | 0.08 | 261 | 0 | 0.364 | 1 | 1 | cs | TRUE
7 | LV_6266-116_0_3_line_7 |  | 4 | 8 | 0.019734 | 0.125 | 0.08 | 261 | 0 | 0.364 | 1 | 1 | cs | TRUE
8 | LV_6266-116_0_3_line_8 |  | 4 | 9 | 0.051539 | 0.125 | 0.08 | 261 | 0 | 0.364 | 1 | 2 | cs | TRUE
9 | LV_6266-116_0_3_line_9 |  | 5 | 12 | 0.05714 | 0.125 | 0.08 | 261 | 0 | 0.364 | 1 | 1 | cs | TRUE
10 | LV_6266-116_0_3_line_10 |  | 5 | 10 | 0.01855 | 0.125 | 0.08 | 261 | 0 | 0.364 | 1 | 1 | cs | TRUE
11 | LV_6266-116_0_3_line_11 |  | 6 | 15 | 0.017256 | 0.125 | 0.08 | 261 | 0 | 0.364 | 1 | 1 | cs | TRUE
12 | LV_6266-116_0_3_line_12 |  | 9 | 16 | 0.017704 | 0.125 | 0.08 | 261 | 0 | 0.364 | 1 | 1 | cs | TRUE
13 | LV_6266-116_0_3_line_13 |  | 10 | 11 | 0.049497 | 0.125 | 0.08 | 261 | 0 | 0.364 | 1 | 1 | cs | TRUE
14 | LV_6266-116_0_3_line_14 |  | 11 | 17 | 0.010511 | 0.125 | 0.08 | 261 | 0 | 0.364 | 1 | 1 | cs | TRUE
15 | LV_6266-116_0_3_line_15 |  | 12 | 18 | 0.003988 | 0.125 | 0.08 | 261 | 0 | 0.364 | 1 | 1 | cs | TRUE
16 | LV_6266-116_0_3_line_16 |  | 13 | 14 | 0.13345 | 0.125 | 0.08 | 261 | 0 | 0.364 | 1 | 1 | cs | TRUE
17 | LV_6266-116_0_3_line_17 |  | 14 | 43 | 0.073259 | 0.125 | 0.08 | 261 | 0 | 0.364 | 1 | 1 | cs | TRUE
18 | LV_6266-116_0_3_line_18 |  | 15 | 58 | 0.011315 | 0.125 | 0.08 | 261 | 0 | 0.364 | 1 | 1 | cs | TRUE
19 | LV_6266-116_0_3_line_19 |  | 16 | 38 | 0.0047433 | 0.125 | 0.08 | 261 | 0 | 0.364 | 1 | 1 | cs | TRUE
20 | LV_6266-116_0_3_line_20 |  | 17 | 30 | 0.032429 | 0.125 | 0.08 | 261 | 0 | 0.364 | 1 | 1 | cs | TRUE
21 | LV_6266-116_0_3_line_21 |  | 19 | 20 | 0.048382 | 0.125 | 0.08 | 261 | 0 | 0.364 | 1 | 1 | cs | TRUE
22 | LV_6266-116_0_3_line_22 |  | 20 | 21 | 0.010027 | 0.125 | 0.08 | 261 | 0 | 0.364 | 1 | 1 | cs | TRUE
23 | LV_6266-116_0_3_line_23 |  | 20 | 22 | 0.012877 | 0.125 | 0.08 | 261 | 0 | 0.364 | 1 | 1 | cs | TRUE
24 | LV_6266-116_0_3_line_24 |  | 21 | 23 | 0.023073 | 0.125 | 0.08 | 261 | 0 | 0.364 | 1 | 1 | cs | TRUE
25 | LV_6266-116_0_3_line_25 |  | 21 | 24 | 0.014342 | 0.125 | 0.08 | 261 | 0 | 0.364 | 1 | 1 | cs | TRUE
26 | LV_6266-116_0_3_line_26 |  | 22 | 25 | 0.05347 | 0.125 | 0.08 | 261 | 0 | 0.364 | 1 | 1 | cs | TRUE
27 | LV_6266-116_0_3_line_27 |  | 22 | 26 | 0.011667 | 0.125 | 0.08 | 261 | 0 | 0.364 | 1 | 1 | cs | TRUE
28 | LV_6266-116_0_3_line_28 |  | 23 | 27 | 0.09574 | 0.125 | 0.08 | 261 | 0 | 0.364 | 1 | 1 | cs | TRUE
29 | LV_6266-116_0_3_line_29 |  | 24 | 28 | 0.011661 | 0.125 | 0.08 | 261 | 0 | 0.364 | 1 | 1 | cs | TRUE
30 | LV_6266-116_0_3_line_30 |  | 25 | 29 | 0.007457 | 0.125 | 0.08 | 261 | 0 | 0.364 | 1 | 1 | cs | TRUE
31 | LV_6266-116_0_3_line_31 |  | 25 | 30 | 0.028406 | 0.125 | 0.08 | 261 | 0 | 0.364 | 1 | 1 | cs | TRUE
32 | LV_6266-116_0_3_line_32 |  | 27 | 46 | 0.00685 | 0.125 | 0.08 | 261 | 0 | 0.364 | 1 | 1 | cs | TRUE
33 | LV_6266-116_0_3_line_33 |  | 27 | 47 | 0.024874 | 0.125 | 0.08 | 261 | 0 | 0.364 | 1 | 1 | cs | TRUE
34 | LV_6266-116_0_3_line_34 |  | 28 | 33 | 0.0093668 | 0.125 | 0.08 | 261 | 0 | 0.364 | 1 | 1 | cs | TRUE
35 | LV_6266-116_0_3_line_35 |  | 29 | 31 | 0.074896 | 0.125 | 0.08 | 261 | 0 | 0.364 | 1 | 1 | cs | TRUE
36 | LV_6266-116_0_3_line_36 |  | 29 | 32 | 0.012255 | 0.125 | 0.08 | 261 | 0 | 0.364 | 1 | 1 | cs | TRUE
37 | LV_6266-116_0_3_line_37 |  | 31 | 54 | 0.015628 | 0.125 | 0.08 | 261 | 0 | 0.364 | 1 | 1 | cs | TRUE
38 | LV_6266-116_0_3_line_38 |  | 33 | 34 | 0.0071166 | 0.125 | 0.08 | 261 | 0 | 0.364 | 1 | 1 | cs | TRUE
39 | LV_6266-116_0_3_line_39 |  | 34 | 35 | 0.0089237 | 0.125 | 0.08 | 261 | 0 | 0.364 | 1 | 1 | cs | TRUE
40 | LV_6266-116_0_3_line_40 |  | 35 | 62 | 0.0091214 | 0.125 | 0.08 | 261 | 0 | 0.364 | 1 | 1 | cs | TRUE
41 | LV_6266-116_0_3_line_41 |  | 36 | 37 | 0.010633 | 0.125 | 0.08 | 261 | 0 | 0.364 | 1 | 1 | cs | TRUE
42 | LV_6266-116_0_3_line_42 |  | 36 | 38 | 0.024739 | 0.125 | 0.08 | 261 | 0 | 0.364 | 1 | 1 | cs | TRUE
43 | LV_6266-116_0_3_line_43 |  | 36 | 39 | 0.010894 | 0.125 | 0.08 | 261 | 0 | 0.364 | 1 | 1 | cs | TRUE
44 | LV_6266-116_0_3_line_44 |  | 38 | 44 | 0.02852 | 0.125 | 0.08 | 261 | 0 | 0.364 | 1 | 1 | cs | TRUE
45 | LV_6266-116_0_3_line_45 |  | 40 | 41 | 0.016118 | 0.125 | 0.08 | 261 | 0 | 0.364 | 1 | 1 | cs | TRUE
46 | LV_6266-116_0_3_line_46 |  | 40 | 42 | 0.0039194 | 0.125 | 0.08 | 261 | 0 | 0.364 | 1 | 1 | cs | TRUE
47 | LV_6266-116_0_3_line_47 |  | 41 | 43 | 0.080362 | 0.125 | 0.08 | 261 | 0 | 0.364 | 1 | 1 | cs | TRUE
48 | LV_6266-116_0_3_line_48 |  | 42 | 50 | 0.020802 | 0.125 | 0.08 | 261 | 0 | 0.364 | 1 | 1 | cs | TRUE
49 | LV_6266-116_0_3_line_49 |  | 43 | 44 | 0.059177 | 0.125 | 0.08 | 261 | 0 | 0.364 | 1 | 1 | cs | TRUE
50 | LV_6266-116_0_3_line_50 |  | 44 | 45 | 0.017944 | 0.125 | 0.08 | 261 | 0 | 0.364 | 1 | 1 | cs | TRUE
51 | LV_6266-116_0_3_line_51 |  | 45 | 53 | 0.044418 | 0.125 | 0.08 | 261 | 0 | 0.364 | 1 | 1 | cs | TRUE
52 | LV_6266-116_0_3_line_52 |  | 47 | 48 | 0.0096952 | 0.125 | 0.08 | 261 | 0 | 0.364 | 1 | 1 | cs | TRUE
53 | LV_6266-116_0_3_line_53 |  | 48 | 49 | 0.007752 | 0.125 | 0.08 | 261 | 0 | 0.364 | 1 | 1 | cs | TRUE
54 | LV_6266-116_0_3_line_54 |  | 50 | 51 | 0.006998 | 0.125 | 0.08 | 261 | 0 | 0.364 | 1 | 1 | cs | TRUE
55 | LV_6266-116_0_3_line_55 |  | 50 | 52 | 0.022725 | 0.125 | 0.08 | 261 | 0 | 0.364 | 1 | 1 | cs | TRUE
56 | LV_6266-116_0_3_line_56 |  | 52 | 57 | 0.0069331 | 0.125 | 0.08 | 261 | 0 | 0.364 | 1 | 1 | cs | TRUE
57 | LV_6266-116_0_3_line_57 |  | 52 | 55 | 0.01566 | 0.125 | 0.08 | 261 | 0 | 0.364 | 1 | 1 | cs | TRUE
58 | LV_6266-116_0_3_line_58 |  | 55 | 56 | 0.0038253 | 0.125 | 0.08 | 261 | 0 | 0.364 | 1 | 1 | cs | TRUE
59 | LV_6266-116_0_3_line_59 |  | 58 | 59 | 0.0020019 | 0.125 | 0.08 | 261 | 0 | 0.364 | 1 | 1 | cs | TRUE
60 | LV_6266-116_0_3_line_60 |  | 59 | 60 | 0.023113 | 0.125 | 0.08 | 261 | 0 | 0.364 | 1 | 1 | cs | TRUE
61 | LV_6266-116_0_3_line_61 |  | 60 | 61 | 0.015695 | 0.125 | 0.08 | 261 | 0 | 0.364 | 1 | 1 | cs | TRUE
62 | LV_6266-116_0_3_line_62 |  | 62 | 63 | 0.0091417 | 0.125 | 0.08 | 261 | 0 | 0.364 | 1 | 1 | cs | TRUE

## trafo
| name | std_type | hv_bus | lv_bus | sn_mva | vn_hv_kv | vn_lv_kv | vk_percent | vkr_percent | pfe_kw | i0_percent | shift_degree | tap_side | tap_neutral | tap_min | tap_max | tap_step_percent | tap_step_degree | tap_pos | tap_phase_shifter | parallel | df | in_service
0 | LV_6266-116_0_3_trafo_44 | 0.63 MVA 20/0.4 kV | 64 | 9 | 0.63 | 20 | 0.4 | 6 | 1.206 | 1.65 | 0.2619 | 150 | hv | 0 | -2 | 2 | 2.5 | 0 | 0 | FALSE | 1 | 1 | TRUE

## line_geodata
| x0 | y0 | x1 | y1 | x2 | y2 | x3 | y3 | x4 | y4 | x5 | y5 | x6 | y6 | x7 | y7 | x8 | y8 | x9 | y9 | x10 | y10 | x11 | y11 | x12 | y12 | x13 | y13 | x14 | y14 | x15 | y15 | x16 | y16 | x17 | y17 | x18 | y18
0 | 2592306.7867 | 1120196.7424 | 2592323.2832 | 1120199.6977 | 2592331.8259 | 1120195.8516 | 2592366.9712 | 1120207.0319
1 | 2592414.6096 | 1120214.5221 | 2592381.0405 | 1120211.5076 | 2592366.9712 | 1120207.0319
2 | 2592404.7314 | 1120156.7618 | 2592418.6068 | 1120166.638 | 2592421.7236 | 1120179.0068 | 2592428.1548 | 1120189.1036 | 2592429.0947 | 1120194.2494 | 2592421.1122 | 1120201.8743 | 2592416.2138 | 1120208.1391 | 2592414.6096 | 1120214.5221
3 | 2592395.6066 | 1120297.6313 | 2592398.1548 | 1120287.4342 | 2592402.707 | 1120269.842 | 2592405.6472 | 1120258.4549 | 2592410.2763 | 1120240.5736 | 2592413.5141 | 1120226.6405 | 2592416.2992 | 1120214.6756 | 2592414.6096 | 1120214.5221
4 | 2592414.6096 | 1120214.5221 | 2592416.2992 | 1120214.6756 | 2592437.8167 | 1120216.2936
5 | 2592404.7314 | 1120156.7618 | 2592399.5613 | 1120161.7153 | 2592390.8767 | 1120163.1714 | 2592368.8507 | 1120155.9389
6 | 2592404.7314 | 1120156.7618 | 2592398.2568 | 1120147.1817
7 | 2592395.6066 | 1120297.6313 | 2592382.6129 | 1120301.4497 | 2592382.0962 | 1120307.6534
8 | 2592395.6066 | 1120297.6313 | 2592392.8818 | 1120308.529 | 2592391.369 | 1120332.1758 | 2592390.9078 | 1120348.7803
9 | 2592437.8167 | 1120216.2936 | 2592439.6203 | 1120190.6566 | 2592450.8675 | 1120171.8999 | 2592459.0822 | 1120166.9914
10 | 2592437.8167 | 1120216.2936 | 2592447.5471 | 1120218.349 | 2592450.2112 | 1120226.5608
11 | 2592368.8507 | 1120155.9389 | 2592363.9651 | 1120154.3347 | 2592353.4337 | 1120148.3484
12 | 2592390.4163 | 1120366.4771 | 2592390.9078 | 1120348.7803
13 | 2592450.2112 | 1120226.5608 | 2592457.9323 | 1120250.3071 | 2592460.5061 | 1120254.2614 | 2592476.4688 | 1120265.9917
14 | 2592476.4688 | 1120265.9917 | 2592484.9388 | 1120272.216
15 | 2592462.5056 | 1120164.9459 | 2592459.0822 | 1120166.9914
16 | 2592131.2447 | 1120358.8226 | 2592151.6654 | 1120362.0772 | 2592197.1986 | 1120371.0889 | 2592225.1361 | 1120374.5543 | 2592262.3009 | 1120383.4018
17 | 2592330.051 | 1120400.2984 | 2592329.1913 | 1120397.6649 | 2592328.0554 | 1120396.1212 | 2592326.4187 | 1120395.1005 | 2592324.2894 | 1120394.9587 | 2592307.4676 | 1120397.148 | 2592295.7174 | 1120395.9181 | 2592267.3533 | 1120384.6046 | 2592262.3009 | 1120383.4018
18 | 2592353.4337 | 1120148.3484 | 2592343.5965 | 1120142.7568
19 | 2592390.2846 | 1120371.2185 | 2592390.4163 | 1120366.4771
20 | 2592484.9388 | 1120272.216 | 2592511.0707 | 1120291.4192
21 | 2592509.468 | 1120370.7348 | 2592477.962 | 1120363.5597 | 2592472.4908 | 1120378.6689
22 | 2592509.468 | 1120370.7348 | 2592506.3171 | 1120380.2545
23 | 2592513.5258 | 1120358.5127 | 2592509.468 | 1120370.7348
24 | 2592506.3171 | 1120380.2545 | 2592500.5746 | 1120396.1806 | 2592500.1544 | 1120399.4717 | 2592500.0345 | 1120402.2954
25 | 2592506.3171 | 1120380.2545 | 2592520.4089 | 1120382.9233
26 | 2592533.0428 | 1120309.053 | 2592533.2079 | 1120311.4984 | 2592532.671 | 1120314.0337 | 2592519.0701 | 1120344.321 | 2592513.5258 | 1120358.5127
27 | 2592513.5258 | 1120358.5127 | 2592505.4463 | 1120350.0964
28 | 2592500.0345 | 1120402.2954 | 2592505.7199 | 1120402.3105 | 2592507.9645 | 1120402.1854 | 2592510.4634 | 1120401.8044 | 2592515.9006 | 1120400.7971 | 2592520.0805 | 1120399.8025 | 2592525.7026 | 1120398.606 | 2592530.7001 | 1120397.6104 | 2592534.0706 | 1120397.1059 | 2592539.4394 | 1120396.9103 | 2592544.9396 | 1120396.9701 | 2592548.4343 | 1120397.1547 | 2592553.8041 | 1120397.7039 | 2592558.8655 | 1120398.4424 | 2592563.9887 | 1120399.3143 | 2592572.8004 | 1120400.9819 | 2592581.8588 | 1120402.6493 | 2592589.914 | 1120403.9511 | 2592594.6589 | 1120404.5344
29 | 2592531.9515 | 1120383.7927 | 2592526.6102 | 1120384.0978 | 2592520.4089 | 1120382.9233
30 | 2592533.0428 | 1120309.053 | 2592537.1744 | 1120306.4688 | 2592539.3249 | 1120305.0098
31 | 2592533.0428 | 1120309.053 | 2592531.6202 | 1120306.5202 | 2592511.0707 | 1120291.4192
32 | 2592596.0006 | 1120397.8183 | 2592594.6589 | 1120404.5344
33 | 2592594.6589 | 1120404.5344 | 2592604.2255 | 1120405.423 | 2592612.5265 | 1120405.913 | 2592619.476 | 1120406.0274
34 | 2592531.9515 | 1120383.7927 | 2592541.303 | 1120383.2587
35 | 2592539.3249 | 1120305.0098 | 2592543.0193 | 1120304.4272 | 2592563.3375 | 1120303.5237 | 2592584.1843 | 1120305.8212 | 2592598.1659 | 1120308.5275 | 2592613.1503 | 1120312.879
36 | 2592539.3249 | 1120305.0098 | 2592543.7627 | 1120300.5132 | 2592548.4948 | 1120296.9278
37 | 2592613.1503 | 1120312.879 | 2592628.158 | 1120317.2373
38 | 2592541.303 | 1120383.2587 | 2592542.5311 | 1120383.1886 | 2592548.3363 | 1120384.1638
39 | 2592548.3363 | 1120384.1638 | 2592557.1367 | 1120385.6422
40 | 2592557.1367 | 1120385.6422 | 2592566.1321 | 1120387.1533
41 | 2592398.8798 | 1120378.5557 | 2592398.3533 | 1120389.1726
42 | 2592390.2846 | 1120371.2185 | 2592390.056 | 1120379.4784 | 2592389.9822 | 1120382.1687 | 2592392.6284 | 1120382.3543 | 2592392.5021 | 1120386.1452 | 2592392.9977 | 1120387.6342 | 2592393.8781 | 1120388.4446 | 2592394.9355 | 1120388.8768 | 2592398.3533 | 1120389.1726
43 | 2592398.3533 | 1120389.1726 | 2592400.0583 | 1120389.3039 | 2592409.2044 | 1120390.1356
44 | 2592374.758 | 1120378.8976 | 2592378.0891 | 1120377.7817 | 2592377.1503 | 1120367.4445 | 2592382.3713 | 1120366.2928 | 2592390.2846 | 1120371.2185
45 | 2592234.8702 | 1120415.2839 | 2592243.1985 | 1120413.0275 | 2592250.587 | 1120411.8032
46 | 2592234.8702 | 1120415.2839 | 2592233.5155 | 1120411.606
47 | 2592330.051 | 1120400.2984 | 2592313.3236 | 1120403.8549 | 2592297.5747 | 1120406.4875 | 2592281.8323 | 1120408.1642 | 2592263.398 | 1120410.0778 | 2592253.3404 | 1120411.3469 | 2592250.587 | 1120411.8032
48 | 2592214.859 | 1120420.6346 | 2592216.7551 | 1120419.4094 | 2592221.6729 | 1120416.5016 | 2592226.6609 | 1120414.1161 | 2592230.0071 | 1120412.8445 | 2592233.1222 | 1120411.7066 | 2592233.5155 | 1120411.606
49 | 2592330.051 | 1120400.2984 | 2592342.8452 | 1120397.514 | 2592356.7891 | 1120394.9394 | 2592366.0368 | 1120393.7271 | 2592365.1104 | 1120387.1472 | 2592363.6555 | 1120383.5251 | 2592374.758 | 1120378.8976
50 | 2592374.758 | 1120378.8976 | 2592373.4578 | 1120375.5754 | 2592369.9385 | 1120374.2903 | 2592361.0465 | 1120376.147 | 2592359.5415 | 1120376.4993
51 | 2592359.5415 | 1120376.4993 | 2592316.2926 | 1120386.624
52 | 2592629.1658 | 1120405.8481 | 2592623.2108 | 1120406.0888 | 2592619.476 | 1120406.0274
53 | 2592630.7688 | 1120398.2646 | 2592629.1658 | 1120405.8481
54 | 2592214.859 | 1120420.6346 | 2592212.5005 | 1120422.1496 | 2592209.0253 | 1120424.4991
55 | 2592203.2447 | 1120405.2644 | 2592204.6103 | 1120405.4628 | 2592207.8741 | 1120405.9921 | 2592210.3282 | 1120406.7226 | 2592212.6135 | 1120408.2315 | 2592213.6426 | 1120410.6647 | 2592213.8322 | 1120414.0327 | 2592213.9839 | 1120418.0456 | 2592214.859 | 1120420.6346
56 | 2592203.2447 | 1120405.2644 | 2592204.2609 | 1120403.6734 | 2592205.6092 | 1120402.3599 | 2592208.7094 | 1120401.7334
57 | 2592203.2447 | 1120405.2644 | 2592187.6425 | 1120403.9225
58 | 2592187.6425 | 1120403.9225 | 2592183.8312 | 1120403.5947
59 | 2592343.5965 | 1120142.7568 | 2592341.8561 | 1120141.7675
60 | 2592341.8561 | 1120141.7675 | 2592321.7628 | 1120130.3461
61 | 2592321.7628 | 1120130.3461 | 2592317.9921 | 1120128.2028 | 2592309.3872 | 1120120.79
62 | 2592566.1321 | 1120387.1533 | 2592575.1475 | 1120388.6677

## bus_geodata
| x | y | coords
0 | 2592306.7867 | 1120196.7424
1 | 2592366.9712 | 1120207.0319
2 | 2592414.6096 | 1120214.5221
3 | 2592404.7314 | 1120156.7618
4 | 2592395.6066 | 1120297.6313
5 | 2592437.8167 | 1120216.2936
6 | 2592368.8507 | 1120155.9389
7 | 2592398.2568 | 1120147.1817
8 | 2592382.0962 | 1120307.6534
9 | 2592390.9078 | 1120348.7803
10 | 2592450.2112 | 1120226.5608
11 | 2592476.4688 | 1120265.9917
12 | 2592459.0822 | 1120166.9914
13 | 2592131.2447 | 1120358.8226
14 | 2592262.3009 | 1120383.4018
15 | 2592353.4337 | 1120148.3484
16 | 2592390.4163 | 1120366.4771
17 | 2592484.9388 | 1120272.216
18 | 2592462.5056 | 1120164.9459
19 | 2592472.4908 | 1120378.6689
20 | 2592509.468 | 1120370.7348
21 | 2592506.3171 | 1120380.2545
22 | 2592513.5258 | 1120358.5127
23 | 2592500.0345 | 1120402.2954
24 | 2592520.4089 | 1120382.9233
25 | 2592533.0428 | 1120309.053
26 | 2592505.4463 | 1120350.0964
27 | 2592594.6589 | 1120404.5344
28 | 2592531.9515 | 1120383.7927
29 | 2592539.3249 | 1120305.0098
30 | 2592511.0707 | 1120291.4192
31 | 2592613.1503 | 1120312.879
32 | 2592548.4948 | 1120296.9278
33 | 2592541.303 | 1120383.2587
34 | 2592548.3363 | 1120384.1638
35 | 2592557.1367 | 1120385.6422
36 | 2592398.3533 | 1120389.1726
37 | 2592398.8798 | 1120378.5557
38 | 2592390.2846 | 1120371.2185
39 | 2592409.2044 | 1120390.1356
40 | 2592234.8702 | 1120415.2839
41 | 2592250.587 | 1120411.8032
42 | 2592233.5155 | 1120411.606
43 | 2592330.051 | 1120400.2984
44 | 2592374.758 | 1120378.8976
45 | 2592359.5415 | 1120376.4993
46 | 2592596.0006 | 1120397.8183
47 | 2592619.476 | 1120406.0274
48 | 2592629.1658 | 1120405.8481
49 | 2592630.7688 | 1120398.2646
50 | 2592214.859 | 1120420.6346
51 | 2592209.0253 | 1120424.4991
52 | 2592203.2447 | 1120405.2644
53 | 2592316.2926 | 1120386.624
54 | 2592628.158 | 1120317.2373
55 | 2592187.6425 | 1120403.9225
56 | 2592183.8312 | 1120403.5947
57 | 2592208.7094 | 1120401.7334
58 | 2592343.5965 | 1120142.7568
59 | 2592341.8561 | 1120141.7675
60 | 2592321.7628 | 1120130.3461
61 | 2592309.3872 | 1120120.79
62 | 2592566.1321 | 1120387.1533
63 | 2592575.1475 | 1120388.6677
64 | 2592390.2846 | 1120371.2185

## line_std_types
| c_nf_per_km | r_ohm_per_km | x_ohm_per_km | max_i_ka | type | q_mm2 | alpha | voltage_rating
NAYY 4x50 SE | 210 | 0.642 | 0.083 | 0.142 | cs | 50 | 0.00403 | LV
NAYY 4x120 SE | 264 | 0.225 | 0.08 | 0.242 | cs | 120 | 0.00403 | LV
NAYY 4x150 SE | 261 | 0.208 | 0.08 | 0.27 | cs | 150 | 0.00403 | LV
NA2XS2Y 1x95 RM/25 12/20 kV | 216 | 0.313 | 0.132 | 0.252 | cs | 95 | 0.00403 | MV
NA2XS2Y 1x185 RM/25 12/20 kV | 273 | 0.161 | 0.117 | 0.362 | cs | 185 | 0.00403 | MV
NA2XS2Y 1x240 RM/25 12/20 kV | 304 | 0.122 | 0.112 | 0.421 | cs | 240 | 0.00403 | MV
NA2XS2Y 1x95 RM/25 6/10 kV | 315 | 0.313 | 0.123 | 0.249 | cs | 95 | 0.00403 | MV
NA2XS2Y 1x185 RM/25 6/10 kV | 406 | 0.161 | 0.11 | 0.358 | cs | 185 | 0.00403 | MV
NA2XS2Y 1x240 RM/25 6/10 kV | 456 | 0.122 | 0.105 | 0.416 | cs | 240 | 0.00403 | MV
NA2XS2Y 1x150 RM/25 12/20 kV | 250 | 0.206 | 0.116 | 0.319 | cs | 150 | 0.00403 | MV
NA2XS2Y 1x120 RM/25 12/20 kV | 230 | 0.253 | 0.119 | 0.283 | cs | 120 | 0.00403 | MV
NA2XS2Y 1x70 RM/25 12/20 kV | 190 | 0.443 | 0.132 | 0.22 | cs | 70 | 0.00403 | MV
NA2XS2Y 1x150 RM/25 6/10 kV | 360 | 0.206 | 0.11 | 0.315 | cs | 150 | 0.00403 | MV
NA2XS2Y 1x120 RM/25 6/10 kV | 340 | 0.253 | 0.113 | 0.28 | cs | 120 | 0.00403 | MV
NA2XS2Y 1x70 RM/25 6/10 kV | 280 | 0.443 | 0.123 | 0.217 | cs | 70 | 0.00403 | MV
N2XS(FL)2Y 1x120 RM/35 64/110 kV | 112 | 0.153 | 0.166 | 0.366 | cs | 120 | 0.00393 | HV
N2XS(FL)2Y 1x185 RM/35 64/110 kV | 125 | 0.099 | 0.156 | 0.457 | cs | 185 | 0.00393 | HV
N2XS(FL)2Y 1x240 RM/35 64/110 kV | 135 | 0.075 | 0.149 | 0.526 | cs | 240 | 0.00393 | HV
N2XS(FL)2Y 1x300 RM/35 64/110 kV | 144 | 0.06 | 0.144 | 0.588 | cs | 300 | 0.00393 | HV
15-AL1/3-ST1A 0.4 | 11 | 1.8769 | 0.35 | 0.105 | ol | 16 | 0.00403 | LV
24-AL1/4-ST1A 0.4 | 11.25 | 1.2012 | 0.335 | 0.14 | ol | 24 | 0.00403 | LV
48-AL1/8-ST1A 0.4 | 12.2 | 0.5939 | 0.3 | 0.21 | ol | 48 | 0.00403 | LV
94-AL1/15-ST1A 0.4 | 13.2 | 0.306 | 0.29 | 0.35 | ol | 94 | 0.00403 | LV
34-AL1/6-ST1A 10.0 | 9.7 | 0.8342 | 0.36 | 0.17 | ol | 34 | 0.00403 | MV
48-AL1/8-ST1A 10.0 | 10.1 | 0.5939 | 0.35 | 0.21 | ol | 48 | 0.00403 | MV
70-AL1/11-ST1A 10.0 | 10.4 | 0.4132 | 0.339 | 0.29 | ol | 70 | 0.00403 | MV
94-AL1/15-ST1A 10.0 | 10.75 | 0.306 | 0.33 | 0.35 | ol | 94 | 0.00403 | MV
122-AL1/20-ST1A 10.0 | 11.1 | 0.2376 | 0.323 | 0.41 | ol | 122 | 0.00403 | MV
149-AL1/24-ST1A 10.0 | 11.25 | 0.194 | 0.315 | 0.47 | ol | 149 | 0.00403 | MV
34-AL1/6-ST1A 20.0 | 9.15 | 0.8342 | 0.382 | 0.17 | ol | 34 | 0.00403 | MV
48-AL1/8-ST1A 20.0 | 9.5 | 0.5939 | 0.372 | 0.21 | ol | 48 | 0.00403 | MV
70-AL1/11-ST1A 20.0 | 9.7 | 0.4132 | 0.36 | 0.29 | ol | 70 | 0.00403 | MV
94-AL1/15-ST1A 20.0 | 10 | 0.306 | 0.35 | 0.35 | ol | 94 | 0.00403 | MV
122-AL1/20-ST1A 20.0 | 10.3 | 0.2376 | 0.344 | 0.41 | ol | 122 | 0.00403 | MV
149-AL1/24-ST1A 20.0 | 10.5 | 0.194 | 0.337 | 0.47 | ol | 149 | 0.00403 | MV
184-AL1/30-ST1A 20.0 | 10.75 | 0.1571 | 0.33 | 0.535 | ol | 184 | 0.00403 | MV
243-AL1/39-ST1A 20.0 | 11 | 0.1188 | 0.32 | 0.645 | ol | 243 | 0.00403 | MV
48-AL1/8-ST1A 110.0 | 8 | 0.5939 | 0.46 | 0.21 | ol | 48 | 0.00403 | HV
70-AL1/11-ST1A 110.0 | 8.4 | 0.4132 | 0.45 | 0.29 | ol | 70 | 0.00403 | HV
94-AL1/15-ST1A 110.0 | 8.65 | 0.306 | 0.44 | 0.35 | ol | 94 | 0.00403 | HV
122-AL1/20-ST1A 110.0 | 8.5 | 0.2376 | 0.43 | 0.41 | ol | 122 | 0.00403 | HV
149-AL1/24-ST1A 110.0 | 8.75 | 0.194 | 0.41 | 0.47 | ol | 149 | 0.00403 | HV
184-AL1/30-ST1A 110.0 | 8.8 | 0.1571 | 0.4 | 0.535 | ol | 184 | 0.00403 | HV
243-AL1/39-ST1A 110.0 | 9 | 0.1188 | 0.39 | 0.645 | ol | 243 | 0.00403 | HV
305-AL1/39-ST1A 110.0 | 9.2 | 0.0949 | 0.38 | 0.74 | ol | 305 | 0.00403 | HV
490-AL1/64-ST1A 110.0 | 9.75 | 0.059 | 0.37 | 0.96 | ol | 490 | 0.00403 | HV
679-AL1/86-ST1A 110.0 | 9.95 | 0.042 | 0.36 | 1.15 | ol | 679 | 0.00403 | HV
490-AL1/64-ST1A 220.0 | 10 | 0.059 | 0.285 | 0.96 | ol | 490 | 0.00403 | HV
679-AL1/86-ST1A 220.0 | 11.7 | 0.042 | 0.275 | 1.15 | ol | 679 | 0.00403 | HV
490-AL1/64-ST1A 380.0 | 11 | 0.059 | 0.253 | 0.96 | ol | 490 | 0.00403 | HV
679-AL1/86-ST1A 380.0 | 14.6 | 0.042 | 0.25 | 1.15 | ol | 679 | 0.00403 | HV

## trafo_std_types
| i0_percent | pfe_kw | vkr_percent | sn_mva | vn_lv_kv | vn_hv_kv | vk_percent | shift_degree | vector_group | tap_side | tap_neutral | tap_min | tap_max | tap_step_degree | tap_step_percent | tap_phase_shifter
160 MVA 380/110 kV | 0.06 | 60 | 0.25 | 160 | 110 | 380 | 12.2 | 0 | Yy0 | hv | 0 | -9 | 9 | 0 | 1.5 | FALSE
100 MVA 220/110 kV | 0.06 | 55 | 0.26 | 100 | 110 | 220 | 12 | 0 | Yy0 | hv | 0 | -9 | 9 | 0 | 1.5 | FALSE
63 MVA 110/20 kV | 0.04 | 22 | 0.32 | 63 | 20 | 110 | 18 | 150 | YNd5 | hv | 0 | -9 | 9 | 0 | 1.5 | FALSE
40 MVA 110/20 kV | 0.05 | 18 | 0.34 | 40 | 20 | 110 | 16.2 | 150 | YNd5 | hv | 0 | -9 | 9 | 0 | 1.5 | FALSE
25 MVA 110/20 kV | 0.07 | 14 | 0.41 | 25 | 20 | 110 | 12 | 150 | YNd5 | hv | 0 | -9 | 9 | 0 | 1.5 | FALSE
63 MVA 110/10 kV | 0.04 | 22 | 0.32 | 63 | 10 | 110 | 18 | 150 | YNd5 | hv | 0 | -9 | 9 | 0 | 1.5 | FALSE
40 MVA 110/10 kV | 0.05 | 18 | 0.34 | 40 | 10 | 110 | 16.2 | 150 | YNd5 | hv | 0 | -9 | 9 | 0 | 1.5 | FALSE
25 MVA 110/10 kV | 0.07 | 14 | 0.41 | 25 | 10 | 110 | 12 | 150 | YNd5 | hv | 0 | -9 | 9 | 0 | 1.5 | FALSE
0.25 MVA 20/0.4 kV | 0.32 | 0.8 | 1.44 | 0.25 | 0.4 | 20 | 6 | 150 | Yzn5 | hv | 0 | -2 | 2 | 0 | 2.5 | FALSE
0.4 MVA 20/0.4 kV | 0.3375 | 1.35 | 1.425 | 0.4 | 0.4 | 20 | 6 | 150 | Dyn5 | hv | 0 | -2 | 2 | 0 | 2.5 | FALSE
0.63 MVA 20/0.4 kV | 0.2619 | 1.65 | 1.206 | 0.63 | 0.4 | 20 | 6 | 150 | Dyn5 | hv | 0 | -2 | 2 | 0 | 2.5 | FALSE
0.25 MVA 10/0.4 kV | 0.24 | 0.6 | 1.2 | 0.25 | 0.4 | 10 | 4 | 150 | Dyn5 | hv | 0 | -2 | 2 | 0 | 2.5 | FALSE
0.4 MVA 10/0.4 kV | 0.2375 | 0.95 | 1.325 | 0.4 | 0.4 | 10 | 4 | 150 | Dyn5 | hv | 0 | -2 | 2 | 0 | 2.5 | FALSE
0.63 MVA 10/0.4 kV | 0.1873 | 1.18 | 1.0794 | 0.63 | 0.4 | 10 | 4 | 150 | Dyn5 | hv | 0 | -2 | 2 | 0 | 2.5 | FALSE

## trafo3w_std_types
| sn_hv_mva | sn_mv_mva | sn_lv_mva | vn_hv_kv | vn_mv_kv | vn_lv_kv | vk_hv_percent | vk_mv_percent | vk_lv_percent | vkr_hv_percent | vkr_mv_percent | vkr_lv_percent | pfe_kw | i0_percent | shift_mv_degree | shift_lv_degree | vector_group | tap_side | tap_neutral | tap_min | tap_max | tap_step_percent
63/25/38 MVA 110/20/10 kV | 63 | 25 | 38 | 110 | 20 | 10 | 10.4 | 10.4 | 10.4 | 0.28 | 0.32 | 0.35 | 35 | 0.89 | 0 | 0 | YN0yn0yn0 | hv | 0 | -10 | 10 | 1.2
63/25/38 MVA 110/10/10 kV | 63 | 25 | 38 | 110 | 10 | 10 | 10.4 | 10.4 | 10.4 | 0.28 | 0.32 | 0.35 | 35 | 0.89 | 0 | 0 | YN0yn0yn0 | hv | 0 | -10 | 10 | 1.2

## fuse_std_types
| fuse_type | i_rated_a | t_avg | t_min | t_total | x_avg | x_min | x_total
HV 100A | HV 100A | 100 | 0 | [10.0, 3.64, 0.854, 0.281, 0.1, 0.0531, 0.022, 0.01] | [10.0, 4.267, 1.21, 0.403, 0.1, 0.058, 0.022, 0.01] | 0 | [300.0, 350.0, 450.0, 550.0, 700.0, 850.0, 1200.0, 1752.0] | [600.0, 700.0, 900.0, 1150.0, 1665.0, 2000.0, 3000.0, 4313.0]
HV 10A | HV 10A | 10 | 0 | [10.0, 1675.0, 0.344, 0.156, 0.1, 0.0417, 0.0171, 0.01] | [10.0, 1.3, 0.3, 0.155, 0.1, 0.0555, 0.023, 0.01] | 0 | [30.0, 32.0, 35.0, 37.0, 39.0, 50.0, 70.0, 88.0] | [60.0, 70.0, 80.0, 87.0, 94.0, 110.0, 150.0, 216.0]
HV 125A | HV 125A | 125 | 0 | [10.0, 1.82, 0.344, 0.1, 0.0467, 0.0269, 0.01] | [10.0, 2.478, 0.426, 0.1, 0.0427, 0.0211, 0.01] | 0 | [375.0, 500.0, 700.0, 925.0, 1200.0, 1500.0, 2341.0] | [750.0, 1000.0, 1500.0, 2200.0, 3000.0, 4000.0, 5765.0]
HV 160A | HV 160A | 160 | 0 | [10.0, 4.15, 1.03, 0.198, 0.1, 0.051, 0.0172, 0.01] | [10.0, 2.3, 0.734, 0.274, 0.1, 0.046, 0.0177, 0.01] | 0 | [480.0, 550.0, 700.0, 1000.0, 1260.0, 1600.0, 2500.0, 3227.0] | [960.0, 1300.0, 1700.0, 2200.0, 2996.0, 4000.0, 6000.0, 7946.0]
HV 16A | HV 16A | 16 | 0 | [10.0, 0.352, 0.164, 0.1, 0.0649, 0.0342, 0.01] | [10.0, 2.34, 0.722, 0.181, 0.1, 0.055, 0.0296, 0.01] | 0 | [48.0, 60.0, 65.0, 71.0, 80.0, 100.0, 162.0] | [96.0, 110.0, 125.0, 150.0, 168.0, 200.0, 250.0, 398.0]
HV 200A | HV 200A | 200 | 0 | [10.0, 4.267, 1.21, 0.403, 0.1, 0.058, 0.022, 0.01] | [10.0, 3.73, 1.654, 0.328, 0.1, 0.0531, 0.019, 0.01] | 0 | [600.0, 700.0, 900.0, 1150.0, 1665.0, 2000.0, 3000.0, 4313.0] | [1200.0, 1500.0, 1800.0, 2700.0, 3960.0, 5000.0, 7500.0, 10620.0]
HV 20A | HV 20A | 20 | 0 | [10.0, 1.3, 0.3, 0.155, 0.1, 0.0555, 0.023, 0.01] | [10.0, 1.3, 0.161, 0.1, 0.0611, 0.0399, 0.0141, 0.01] | 0 | [60.0, 70.0, 80.0, 87.0, 94.0, 110.0, 150.0, 216.0] | [120.0, 150.0, 200.0, 223.0, 260.0, 300.0, 450.0, 532.0]
HV 25A | HV 25A | 25 | 0 | [10.0, 2.512, 0.833, 0.299, 0.1, 0.0372, 0.0223, 0.01] | [10.0, 3.125, 0.597, 0.198, 0.1, 0.0378, 0.022, 0.01] | 0 | [75.0, 82.0, 90.0, 100.0, 124.0, 170.0, 200.0, 289.0] | [150.0, 170.0, 210.0, 250.0, 294.0, 400.0, 500.0, 711.0]
HV 31.5A | HV 31.5A | 31.5 | 0 | [10.0, 2.34, 0.722, 0.181, 0.1, 0.055, 0.0296, 0.01] | [10.0, 2.84, 0.368, 0.164, 0.1, 0.0621, 0.0378, 0.0195, 0.01] | 0 | [95.0, 110.0, 125.0, 150.0, 165.0, 200.0, 250.0, 390.0] | [189.0, 220.0, 300.0, 350.0, 393.0, 450.0, 530.0, 700.0, 960.0]
HV 40A | HV 40A | 40 | 0 | [10.0, 1.3, 0.161, 0.1, 0.0611, 0.0399, 0.0141, 0.01] | [10.0, 2.05, 0.369, 0.198, 0.1, 0.051, 0.0298, 0.01] | 0 | [120.0, 150.0, 200.0, 223.0, 260.0, 300.0, 450.0, 532.0] | [240.0, 300.0, 400.0, 450.0, 530.0, 650.0, 800.0, 1311.0]
HV 50A | HV 50A | 50 | 0 | [10.0, 3.215, 0.597, 0.198, 0.1, 0.0378, 0.022, 0.01] | [10.0, 3.64, 0.854, 0.281, 0.1, 0.0531, 0.022, 0.01] | 0 | [150.0, 170.0, 210.0, 250.0, 294.0, 400.0, 500.0, 711.0] | [300.0, 350.0, 450.0, 550.0, 700.0, 850.0, 1200.0, 1752.0]
HV 6.3A | HV 6.3A | 6.3 | 0 | [10.0, 1.39, 0.344, 0.168, 0.1, 0.056, 0.0263, 0.01] | [10.0, 1.711, 0.516, 0.198, 0.1, 0.0634, 0.0303, 0.01] | 0 | [19.0, 19.5, 20.4, 20.8, 22.0, 25.0, 32.0, 48.0] | [38.0, 40.0, 43.0, 48.0, 53.0, 60.0, 75.0, 118.0]
HV 63A | HV 63A | 63 | 0 | [10.0, 2.84, 0.368, 0.164, 0.1, 0.0621, 0.0378, 0.0195, 0.01] | [10.0, 1.82, 0.344, 0.1, 0.0467, 0.0269, 0.01] | 0 | [189.0, 220.0, 300.0, 350.0, 393.0, 450.0, 530.0, 700.0, 961.0] | [378.0, 500.0, 700.0, 934.0, 1200.0, 1500.0, 2366.0]
HV 80A | HV 80A | 80 | 0 | [10.0, 2.05, 0.369, 0.198, 0.1, 0.051, 0.0298, 0.01] | [10.0, 4.15, 1.03, 0.198, 0.1, 0.051, 0.0172, 0.01] | 0 | [240.0, 300.0, 400.0, 450.0, 530.0, 650.0, 800.0, 1311.0] | [480.0, 550.0, 700.0, 1000.0, 1260.0, 1600.0, 2500.0, 3227.0]
Siemens NH-1-100 | Siemens NH-1-100 | 100 | [5400.0, 2000.0, 400.0, 20.0, 1.0, 0.2, 0.012, 0.004] | 0 | 0 | [150.0, 190.0, 250.0, 430.0, 900.0, 1250.0, 2700.0, 3600.0] | 0 | 0
Siemens NH-1-125 | Siemens NH-1-125 | 125 | [4800.0, 120.0, 7.0, 0.1, 0.004] | 0 | 0 | [180.0, 400.0, 740.0, 2000.0, 4250.0] | 0 | 0
Siemens NH-1-16 | Siemens NH-1-16 | 16 | [4000.0, 400.0, 2.0, 0.1, 0.04, 0.01] | 0 | 0 | [26.0, 35.0, 75.0, 150.0, 200.0, 300.0] | 0 | 0
Siemens NH-1-160 | Siemens NH-1-160 | 160 | [4800.0, 120.0, 7.0, 0.1, 0.004] | 0 | 0 | [210.0, 500.0, 900.0, 2300.0, 5000.0] | 0 | 0
Siemens NH-1-25 | Siemens NH-1-25 | 25 | [4000.0, 1000.0, 10.0, 0.2, 0.02, 0.01] | 0 | 0 | [40.0, 50.0, 100.0, 210.0, 400.0, 500.0] | 0 | 0
Siemens NH-1-50 | Siemens NH-1-50 | 50 | [4000.0, 40.0, 4.0, 1.0, 0.02, 0.01] | 0 | 0 | [86.0, 200.0, 300.0, 400.0, 1000.0, 1280.0] | 0 | 0
Siemens NH-1-63 | Siemens NH-1-63 | 63 | [4000.0, 100.0, 10.0, 2.0, 0.04, 0.01] | 0 | 0 | [100.0, 200.0, 300.0, 400.0, 1000.0, 1500.0] | 0 | 0
Siemens NH-1-80 | Siemens NH-1-80 | 80 | [4800.0, 120.0, 7.0, 0.1, 0.01] | 0 | 0 | [150.58, 250.0, 450.0, 1150.0, 2470.0] | 0 | 0
Siemens NH-2-1000 | Siemens NH-2-1000 | 1000 | [4800.0, 120.0, 7.0, 0.1, 0.004] | 0 | 0 | [1900.0, 3500.0, 8400.0, 24000.0, 52000.0] | 0 | 0
Siemens NH-2-200 | Siemens NH-2-200 | 200 | [4800.0, 120.0, 7.0, 0.1, 0.004] | 0 | 0 | [280.0, 650.0, 1200.0, 3000.0, 7000.0] | 0 | 0
Siemens NH-2-224 | Siemens NH-2-224 | 224 | [4800.0, 120.0, 7.0, 0.2, 0.04, 0.004] | 0 | 0 | [400.0, 750.0, 1453.0, 3025.0, 4315.0, 7600.0] | 0 | 0
Siemens NH-2-250 | Siemens NH-2-250 | 250 | [4800.0, 120.0, 7.0, 0.1, 0.004] | 0 | 0 | [450.0, 800.0, 1650.0, 4000.0, 8500.0] | 0 | 0
Siemens NH-2-315 | Siemens NH-2-315 | 315 | [4800.0, 120.0, 7.0, 0.1, 0.004] | 0 | 0 | [550.0, 920.0, 1900.0, 5000.0, 11000.0] | 0 | 0
Siemens NH-2-355 | Siemens NH-2-355 | 355 | [4800.0, 120.0, 6.0, 0.1, 0.004] | 0 | 0 | [650.0, 1116.27, 2350.0, 5840.0, 12790.0] | 0 | 0
Siemens NH-2-400 | Siemens NH-2-400 | 400 | [4800.0, 120.0, 7.0, 0.1, 0.004] | 0 | 0 | [720.0, 1350.0, 2800.0, 6500.0, 15000.0] | 0 | 0
Siemens NH-2-425 | Siemens NH-2-425 | 425 | [4800.0, 120.0, 7.0, 0.1, 0.004] | 0 | 0 | [850.0, 1500.0, 3050.0, 7500.0, 16500.0] | 0 | 0
Siemens NH-2-630 | Siemens NH-2-630 | 630 | [4800.0, 120.0, 7.0, 0.1, 0.004] | 0 | 0 | [1200.0, 2000.0, 4800.0, 12000.0, 26000.0] | 0 | 0

## dtypes
| element | column | dtype
0 | bus | name | object
1 | bus | vn_kv | float64
2 | bus | type | object
3 | bus | zone | object
4 | bus | in_service | bool
5 | load | name | object
6 | load | bus | uint32
7 | load | p_mw | float64
8 | load | q_mvar | float64
9 | load | const_z_percent | float64
10 | load | const_i_percent | float64
11 | load | sn_mva | float64
12 | load | scaling | float64
13 | load | in_service | bool
14 | load | type | object
15 | ext_grid | name | object
16 | ext_grid | bus | uint32
17 | ext_grid | vm_pu | float64
18 | ext_grid | va_degree | float64
19 | ext_grid | slack_weight | float64
20 | ext_grid | in_service | bool
21 | line | name | object
22 | line | std_type | object
23 | line | from_bus | uint32
24 | line | to_bus | uint32
25 | line | length_km | float64
26 | line | r_ohm_per_km | float64
27 | line | x_ohm_per_km | float64
28 | line | c_nf_per_km | float64
29 | line | g_us_per_km | float64
30 | line | max_i_ka | float64
31 | line | df | float64
32 | line | parallel | uint32
33 | line | type | object
34 | line | in_service | bool
35 | trafo | name | object
36 | trafo | std_type | object
37 | trafo | hv_bus | uint32
38 | trafo | lv_bus | uint32
39 | trafo | sn_mva | float64
40 | trafo | vn_hv_kv | float64
41 | trafo | vn_lv_kv | float64
42 | trafo | vk_percent | float64
43 | trafo | vkr_percent | float64
44 | trafo | pfe_kw | float64
45 | trafo | i0_percent | float64
46 | trafo | shift_degree | float64
47 | trafo | tap_side | object
48 | trafo | tap_neutral | int32
49 | trafo | tap_min | int32
50 | trafo | tap_max | int32
51 | trafo | tap_step_percent | float64
52 | trafo | tap_step_degree | float64
53 | trafo | tap_pos | int32
54 | trafo | tap_phase_shifter | bool
55 | trafo | parallel | uint32
56 | trafo | df | float64
57 | trafo | in_service | bool
58 | line_geodata | coords | object
59 | bus_geodata | x | float64
60 | bus_geodata | y | float64
61 | bus_geodata | coords | object

## parameters
| version | format_version | converged | OPF_converged | name | f_hz | sn_mva
0 | 2.14.6 | 2.14.0 | FALSE | FALSE |  | 50 | 1