## bus
| name | vn_kv | type | zone | in_service
0 | bus_LV_6266-117_0_3_node_0 | 0.4 | n |  | TRUE
1 | bus_LV_6266-117_0_3_node_1 | 0.4 | n |  | TRUE
2 | bus_LV_6266-117_0_3_node_2 | 0.4 | n |  | TRUE
3 | bus_LV_6266-117_0_3_node_90 | 0.4 | n |  | TRUE
4 | bus_LV_6266-117_0_3_node_94 | 0.4 | n |  | TRUE
5 | bus_LV_6266-117_0_3_node_11 | 0.4 | n |  | TRUE
6 | bus_LV_6266-117_0_3_node_63 | 0.4 | n |  | TRUE
7 | bus_LV_6266-117_0_3_node_3 | 0.4 | n |  | TRUE
8 | bus_LV_6266-117_0_3_node_4 | 0.4 | n |  | TRUE
9 | bus_LV_6266-117_0_3_node_5 | 0.4 | n |  | TRUE
10 | bus_LV_6266-117_0_3_node_6 | 0.4 | n |  | TRUE
11 | bus_LV_6266-117_0_3_node_13 | 0.4 | n |  | TRUE
12 | bus_LV_6266-117_0_3_node_7 | 0.4 | n |  | TRUE
13 | bus_LV_6266-117_0_3_node_87 | 0.4 | n |  | TRUE
14 | bus_LV_6266-117_0_3_node_9 | 0.4 | n |  | TRUE
15 | bus_LV_6266-117_0_3_node_10 | 0.4 | n |  | TRUE
16 | bus_LV_6266-117_0_3_node_88 | 0.4 | n |  | TRUE
17 | bus_LV_6266-117_0_3_node_84 | 0.4 | n |  | TRUE
18 | bus_LV_6266-117_0_3_node_12 | 0.4 | n |  | TRUE
19 | bus_LV_6266-117_0_3_node_83 | 0.4 | n |  | TRUE
20 | bus_LV_6266-117_0_3_node_64 | 0.4 | n |  | TRUE
21 | bus_LV_6266-117_0_3_node_86 | 0.4 | n |  | TRUE
22 | bus_LV_6266-117_0_3_node_54 | 0.4 | n |  | TRUE
23 | bus_LV_6266-117_0_3_node_82 | 0.4 | n |  | TRUE
24 | bus_LV_6266-117_0_3_node_14 | 0.4 | n |  | TRUE
25 | bus_LV_6266-117_0_3_node_15 | 0.4 | n |  | TRUE
26 | bus_LV_6266-117_0_3_node_16 | 0.4 | n |  | TRUE
27 | bus_LV_6266-117_0_3_node_17 | 0.4 | n |  | TRUE
28 | bus_LV_6266-117_0_3_node_55 | 0.4 | n |  | TRUE
29 | bus_LV_6266-117_0_3_node_53 | 0.4 | n |  | TRUE
30 | bus_LV_6266-117_0_3_node_23 | 0.4 | n |  | TRUE
31 | bus_LV_6266-117_0_3_node_21 | 0.4 | n |  | TRUE
32 | bus_LV_6266-117_0_3_node_22 | 0.4 | n |  | TRUE
33 | bus_LV_6266-117_0_3_node_52 | 0.4 | n |  | TRUE
34 | bus_LV_6266-117_0_3_node_24 | 0.4 | n |  | TRUE
35 | bus_LV_6266-117_0_3_node_25 | 0.4 | n |  | TRUE
36 | bus_LV_6266-117_0_3_node_26 | 0.4 | n |  | TRUE
37 | bus_LV_6266-117_0_3_node_27 | 0.4 | n |  | TRUE
38 | bus_LV_6266-117_0_3_node_28 | 0.4 | n |  | TRUE
39 | bus_LV_6266-117_0_3_node_32 | 0.4 | n |  | TRUE
40 | bus_LV_6266-117_0_3_node_43 | 0.4 | n |  | TRUE
41 | bus_LV_6266-117_0_3_node_29 | 0.4 | n |  | TRUE
42 | bus_LV_6266-117_0_3_node_30 | 0.4 | n |  | TRUE
43 | bus_LV_6266-117_0_3_node_31 | 0.4 | n |  | TRUE
44 | bus_LV_6266-117_0_3_node_98 | 0.4 | n |  | TRUE
45 | bus_LV_6266-117_0_3_node_102 | 0.4 | n |  | TRUE
46 | bus_LV_6266-117_0_3_node_49 | 0.4 | n |  | TRUE
47 | bus_LV_6266-117_0_3_node_45 | 0.4 | n |  | TRUE
48 | bus_LV_6266-117_0_3_node_46 | 0.4 | n |  | TRUE
49 | bus_LV_6266-117_0_3_node_33 | 0.4 | n |  | TRUE
50 | bus_LV_6266-117_0_3_node_101 | 0.4 | n |  | TRUE
51 | bus_LV_6266-117_0_3_node_34 | 0.4 | n |  | TRUE
52 | bus_LV_6266-117_0_3_node_39 | 0.4 | n |  | TRUE
53 | bus_LV_6266-117_0_3_node_99 | 0.4 | n |  | TRUE
54 | bus_LV_6266-117_0_3_node_48 | 0.4 | n |  | TRUE
55 | bus_LV_6266-117_0_3_node_100 | 0.4 | n |  | TRUE
56 | bus_LV_6266-117_0_3_node_47 | 0.4 | n |  | TRUE
57 | bus_LV_6266-117_0_3_node_50 | 0.4 | n |  | TRUE
58 | bus_LV_6266-117_0_3_node_51 | 0.4 | n |  | TRUE
59 | bus_LV_6266-117_0_3_node_42 | 0.4 | n |  | TRUE
60 | bus_LV_6266-117_0_3_node_40 | 0.4 | n |  | TRUE
61 | bus_LV_6266-117_0_3_node_36 | 0.4 | n |  | TRUE
62 | bus_LV_6266-117_0_3_node_35 | 0.4 | n |  | TRUE
63 | bus_LV_6266-117_0_3_node_37 | 0.4 | n |  | TRUE
64 | bus_LV_6266-117_0_3_node_38 | 0.4 | n |  | TRUE
65 | bus_LV_6266-117_0_3_node_44 | 0.4 | n |  | TRUE
66 | bus_LV_6266-117_0_3_node_89 | 0.4 | n |  | TRUE
67 | bus_LV_6266-117_0_3_node_56 | 0.4 | n |  | TRUE
68 | bus_LV_6266-117_0_3_node_57 | 0.4 | n |  | TRUE
69 | bus_LV_6266-117_0_3_node_59 | 0.4 | n |  | TRUE
70 | bus_LV_6266-117_0_3_node_62 | 0.4 | n |  | TRUE
71 | bus_LV_6266-117_0_3_node_60 | 0.4 | n |  | TRUE
72 | bus_LV_6266-117_0_3_node_61 | 0.4 | n |  | TRUE
73 | bus_LV_6266-117_0_3_node_95 | 0.4 | n |  | TRUE
74 | bus_LV_6266-117_0_3_node_69 | 0.4 | n |  | TRUE
75 | bus_LV_6266-117_0_3_node_93 | 0.4 | n |  | TRUE
76 | bus_LV_6266-117_0_3_node_72 | 0.4 | n |  | TRUE
77 | bus_LV_6266-117_0_3_node_75 | 0.4 | n |  | TRUE
78 | bus_LV_6266-117_0_3_node_65 | 0.4 | n |  | TRUE
79 | bus_LV_6266-117_0_3_node_66 | 0.4 | n |  | TRUE
80 | bus_LV_6266-117_0_3_node_68 | 0.4 | n |  | TRUE
81 | bus_LV_6266-117_0_3_node_76 | 0.4 | n |  | TRUE
82 | bus_LV_6266-117_0_3_node_73 | 0.4 | n |  | TRUE
83 | bus_LV_6266-117_0_3_node_97 | 0.4 | n |  | TRUE
84 | bus_LV_6266-117_0_3_node_74 | 0.4 | n |  | TRUE
85 | bus_LV_6266-117_0_3_node_70 | 0.4 | n |  | TRUE
86 | bus_LV_6266-117_0_3_node_77 | 0.4 | n |  | TRUE
87 | bus_LV_6266-117_0_3_node_78 | 0.4 | n |  | TRUE
88 | bus_LV_6266-117_0_3_node_79 | 0.4 | n |  | TRUE
89 | bus_LV_6266-117_0_3_node_80 | 0.4 | n |  | TRUE
90 | bus_LV_6266-117_0_3_node_81 | 0.4 | n |  | TRUE
91 | bus_LV_6266-117_0_3_node_91 | 0.4 | n |  | TRUE
92 | bus_LV_6266-117_0_3_node_92 | 0.4 | n |  | TRUE
93 | bus_MV_278_0_node_0 | 20 | n |  | TRUE

## load
| name | bus | p_mw | q_mvar | const_z_percent | const_i_percent | sn_mva | scaling | in_service | type
0 | LV_6266-117_0_3_load_0 | 0 | 0.0089478 | 0.0022425 | 0 | 0 |  | 1 | TRUE | wye
1 | LV_6266-117_0_3_load_94 | 4 | 0.00028898 | 7.2425e-05 | 0 | 0 |  | 1 | TRUE | wye
2 | LV_6266-117_0_3_load_3 | 7 | 0.0038738 | 0.00097087 | 0 | 0 |  | 1 | TRUE | wye
3 | LV_6266-117_0_3_load_6 | 10 | 0.00886 | 0.0022205 | 0 | 0 |  | 1 | TRUE | wye
4 | LV_6266-117_0_3_load_13 | 11 | 0.00081185 | 0.00020347 | 0 | 0 |  | 1 | TRUE | wye
5 | LV_6266-117_0_3_load_87 | 13 | 0.00028667 | 7.1845e-05 | 0 | 0 |  | 1 | TRUE | wye
6 | LV_6266-117_0_3_load_88 | 16 | 0.0011377 | 0.00028513 | 0 | 0 |  | 1 | TRUE | wye
7 | LV_6266-117_0_3_load_83 | 19 | 0.00021937 | 5.498e-05 | 0 | 0 |  | 1 | TRUE | wye
8 | LV_6266-117_0_3_load_64 | 20 | 0.0023905 | 0.00059911 | 0 | 0 |  | 1 | TRUE | wye
9 | LV_6266-117_0_3_load_86 | 21 | 0.00018549 | 4.6489e-05 | 0 | 0 |  | 1 | TRUE | wye
10 | LV_6266-117_0_3_load_82 | 23 | 0.00089037 | 0.00022315 | 0 | 0 |  | 1 | TRUE | wye
11 | LV_6266-117_0_3_load_14 | 24 | 0.0026054 | 0.00065297 | 0 | 0 |  | 1 | TRUE | wye
12 | LV_6266-117_0_3_load_55 | 28 | 0.0011499 | 0.0002882 | 0 | 0 |  | 1 | TRUE | wye
13 | LV_6266-117_0_3_load_53 | 29 | 0.00066011 | 0.00016544 | 0 | 0 |  | 1 | TRUE | wye
14 | LV_6266-117_0_3_load_23 | 30 | 0.00017653 | 4.4243e-05 | 0 | 0 |  | 1 | TRUE | wye
15 | LV_6266-117_0_3_load_21 | 31 | 0.0012726 | 0.00031894 | 0 | 0 |  | 1 | TRUE | wye
16 | LV_6266-117_0_3_load_22 | 32 | 0.0013044 | 0.00032692 | 0 | 0 |  | 1 | TRUE | wye
17 | LV_6266-117_0_3_load_52 | 33 | 0.0014369 | 0.00036011 | 0 | 0 |  | 1 | TRUE | wye
18 | LV_6266-117_0_3_load_24 | 34 | 0.0013401 | 0.00033586 | 0 | 0 |  | 1 | TRUE | wye
19 | LV_6266-117_0_3_load_25 | 35 | 0.00044481 | 0.00011148 | 0 | 0 |  | 1 | TRUE | wye
20 | LV_6266-117_0_3_load_28 | 38 | 0.00028072 | 7.0355e-05 | 0 | 0 |  | 1 | TRUE | wye
21 | LV_6266-117_0_3_load_43 | 40 | 0.0017145 | 0.00042971 | 0 | 0 |  | 1 | TRUE | wye
22 | LV_6266-117_0_3_load_98 | 44 | 0.00031139 | 7.8041e-05 | 0 | 0 |  | 1 | TRUE | wye
23 | LV_6266-117_0_3_load_102 | 45 | 0.001261 | 0.00031603 | 0 | 0 |  | 1 | TRUE | wye
24 | LV_6266-117_0_3_load_49 | 46 | 0.0034135 | 0.00085551 | 0 | 0 |  | 1 | TRUE | wye
25 | LV_6266-117_0_3_load_45 | 47 | 0.0020655 | 0.00051766 | 0 | 0 |  | 1 | TRUE | wye
26 | LV_6266-117_0_3_load_101 | 50 | 0.0011546 | 0.00028938 | 0 | 0 |  | 1 | TRUE | wye
27 | LV_6266-117_0_3_load_99 | 53 | 0.0055695 | 0.0013959 | 0 | 0 |  | 1 | TRUE | wye
28 | LV_6266-117_0_3_load_100 | 55 | 0.0029984 | 0.00075147 | 0 | 0 |  | 1 | TRUE | wye
29 | LV_6266-117_0_3_load_50 | 57 | 0.00092106 | 0.00023084 | 0 | 0 |  | 1 | TRUE | wye
30 | LV_6266-117_0_3_load_42 | 59 | 0.0035683 | 0.00089429 | 0 | 0 |  | 1 | TRUE | wye
31 | LV_6266-117_0_3_load_40 | 60 | 0.00075825 | 0.00019004 | 0 | 0 |  | 1 | TRUE | wye
32 | LV_6266-117_0_3_load_35 | 62 | 0.0020455 | 0.00051266 | 0 | 0 |  | 1 | TRUE | wye
33 | LV_6266-117_0_3_load_37 | 63 | 0.0039849 | 0.00099872 | 0 | 0 |  | 1 | TRUE | wye
34 | LV_6266-117_0_3_load_38 | 64 | 0.0066019 | 0.0016546 | 0 | 0 |  | 1 | TRUE | wye
35 | LV_6266-117_0_3_load_44 | 65 | 0.0011556 | 0.00028962 | 0 | 0 |  | 1 | TRUE | wye
36 | LV_6266-117_0_3_load_89 | 66 | 0.0009145 | 0.0002292 | 0 | 0 |  | 1 | TRUE | wye
37 | LV_6266-117_0_3_load_56 | 67 | 0.014381 | 0.0036042 | 0 | 0 |  | 1 | TRUE | wye
38 | LV_6266-117_0_3_load_57 | 68 | 0.00022137 | 5.548e-05 | 0 | 0 |  | 1 | TRUE | wye
39 | LV_6266-117_0_3_load_59 | 69 | 0.00022153 | 5.5521e-05 | 0 | 0 |  | 1 | TRUE | wye
40 | LV_6266-117_0_3_load_60 | 71 | 0.0023614 | 0.00059183 | 0 | 0 |  | 1 | TRUE | wye
41 | LV_6266-117_0_3_load_95 | 73 | 0.0011647 | 0.0002919 | 0 | 0 |  | 1 | TRUE | wye
42 | LV_6266-117_0_3_load_75 | 77 | 0.00048178 | 0.00012075 | 0 | 0 |  | 1 | TRUE | wye
43 | LV_6266-117_0_3_load_65 | 78 | 0.0010571 | 0.00026493 | 0 | 0 |  | 1 | TRUE | wye
44 | LV_6266-117_0_3_load_73 | 82 | 0.00072503 | 0.00018171 | 0 | 0 |  | 1 | TRUE | wye
45 | LV_6266-117_0_3_load_97 | 83 | 0.00018911 | 4.7396e-05 | 0 | 0 |  | 1 | TRUE | wye
46 | LV_6266-117_0_3_load_74 | 84 | 0.0001736 | 4.3508e-05 | 0 | 0 |  | 1 | TRUE | wye
47 | LV_6266-117_0_3_load_70 | 85 | 0.0004329 | 0.00010849 | 0 | 0 |  | 1 | TRUE | wye
48 | LV_6266-117_0_3_load_77 | 86 | 0.020343 | 0.0050985 | 0 | 0 |  | 1 | TRUE | wye
49 | LV_6266-117_0_3_load_78 | 87 | 0.00059326 | 0.00014869 | 0 | 0 |  | 1 | TRUE | wye
50 | LV_6266-117_0_3_load_80 | 89 | 0.0013131 | 0.0003291 | 0 | 0 |  | 1 | TRUE | wye
51 | LV_6266-117_0_3_load_81 | 90 | 0.0022716 | 0.00056931 | 0 | 0 |  | 1 | TRUE | wye
52 | LV_6266-117_0_3_load_91 | 91 | 0.0017283 | 0.00043316 | 0 | 0 |  | 1 | TRUE | wye
53 | LV_6266-117_0_3_load_92 | 92 | 0.0042664 | 0.0010693 | 0 | 0 |  | 1 | TRUE | wye

## ext_grid
| name | bus | vm_pu | va_degree | slack_weight | in_service
0 |  | 7 | 1 | 0 | 1 | TRUE

## line
| name | std_type | from_bus | to_bus | length_km | r_ohm_per_km | x_ohm_per_km | c_nf_per_km | g_us_per_km | max_i_ka | df | parallel | type | in_service
0 | LV_6266-117_0_3_line_0 |  | 0 | 1 | 0.088306 | 0.125 | 0.08 | 261 | 0 | 0.364 | 1 | 1 | cs | TRUE
1 | LV_6266-117_0_3_line_1 |  | 1 | 2 | 0.096091 | 0.125 | 0.08 | 261 | 0 | 0.364 | 1 | 1 | cs | TRUE
2 | LV_6266-117_0_3_line_2 |  | 2 | 3 | 0.023741 | 0.125 | 0.08 | 261 | 0 | 0.364 | 1 | 2 | cs | TRUE
3 | LV_6266-117_0_3_line_3 |  | 2 | 4 | 0.080623 | 0.125 | 0.08 | 261 | 0 | 0.364 | 1 | 2 | cs | TRUE
4 | LV_6266-117_0_3_line_4 |  | 3 | 5 | 0.037094 | 0.125 | 0.08 | 261 | 0 | 0.364 | 1 | 2 | cs | TRUE
5 | LV_6266-117_0_3_line_5 |  | 4 | 6 | 0.13474 | 0.125 | 0.08 | 261 | 0 | 0.364 | 1 | 2 | cs | TRUE
6 | LV_6266-117_0_3_line_6 |  | 5 | 18 | 0.0275 | 0.125 | 0.08 | 261 | 0 | 0.364 | 1 | 1 | cs | TRUE
7 | LV_6266-117_0_3_line_7 |  | 5 | 19 | 0.04345 | 0.125 | 0.08 | 261 | 0 | 0.364 | 1 | 2 | cs | TRUE
8 | LV_6266-117_0_3_line_8 |  | 6 | 73 | 0.15972 | 0.125 | 0.08 | 261 | 0 | 0.364 | 1 | 2 | cs | TRUE
9 | LV_6266-117_0_3_line_9 |  | 6 | 74 | 0.030681 | 0.125 | 0.08 | 261 | 0 | 0.364 | 1 | 1 | cs | TRUE
10 | LV_6266-117_0_3_line_10 |  | 6 | 72 | 0.047477 | 0.125 | 0.08 | 261 | 0 | 0.364 | 1 | 1 | cs | TRUE
11 | LV_6266-117_0_3_line_11 |  | 7 | 8 | 0.060995 | 0.125 | 0.08 | 261 | 0 | 0.364 | 1 | 1 | cs | TRUE
12 | LV_6266-117_0_3_line_12 |  | 7 | 9 | 0.032613 | 0.125 | 0.08 | 261 | 0 | 0.364 | 1 | 2 | cs | TRUE
13 | LV_6266-117_0_3_line_13 |  | 8 | 10 | 0.046719 | 0.125 | 0.08 | 261 | 0 | 0.364 | 1 | 1 | cs | TRUE
14 | LV_6266-117_0_3_line_14 |  | 9 | 11 | 0.033579 | 0.125 | 0.08 | 261 | 0 | 0.364 | 1 | 1 | cs | TRUE
15 | LV_6266-117_0_3_line_15 |  | 9 | 12 | 0.091101 | 0.125 | 0.08 | 261 | 0 | 0.364 | 1 | 2 | cs | TRUE
16 | LV_6266-117_0_3_line_16 |  | 11 | 21 | 0.011052 | 0.125 | 0.08 | 261 | 0 | 0.364 | 1 | 1 | cs | TRUE
17 | LV_6266-117_0_3_line_17 |  | 12 | 13 | 0.029946 | 0.125 | 0.08 | 261 | 0 | 0.364 | 1 | 2 | cs | TRUE
18 | LV_6266-117_0_3_line_18 |  | 13 | 15 | 0.014912 | 0.125 | 0.08 | 261 | 0 | 0.364 | 1 | 2 | cs | TRUE
19 | LV_6266-117_0_3_line_19 |  | 14 | 15 | 0.051333 | 0.125 | 0.08 | 261 | 0 | 0.364 | 1 | 1 | cs | TRUE
20 | LV_6266-117_0_3_line_20 |  | 14 | 16 | 0.0032156 | 0.125 | 0.08 | 261 | 0 | 0.364 | 1 | 1 | cs | TRUE
21 | LV_6266-117_0_3_line_21 |  | 15 | 17 | 0.021658 | 0.125 | 0.08 | 261 | 0 | 0.364 | 1 | 2 | cs | TRUE
22 | LV_6266-117_0_3_line_22 |  | 17 | 22 | 0.02006 | 0.125 | 0.08 | 261 | 0 | 0.364 | 1 | 2 | cs | TRUE
23 | LV_6266-117_0_3_line_23 |  | 17 | 23 | 0.016701 | 0.125 | 0.08 | 261 | 0 | 0.364 | 1 | 2 | cs | TRUE
24 | LV_6266-117_0_3_line_24 |  | 18 | 20 | 0.0054168 | 0.125 | 0.08 | 261 | 0 | 0.364 | 1 | 1 | cs | TRUE
25 | LV_6266-117_0_3_line_25 |  | 19 | 23 | 0.021751 | 0.125 | 0.08 | 261 | 0 | 0.364 | 1 | 2 | cs | TRUE
26 | LV_6266-117_0_3_line_26 |  | 22 | 66 | 0.040535 | 0.125 | 0.08 | 261 | 0 | 0.364 | 1 | 1 | cs | TRUE
27 | LV_6266-117_0_3_line_27 |  | 22 | 58 | 0.050289 | 0.125 | 0.08 | 261 | 0 | 0.364 | 1 | 2 | cs | TRUE
28 | LV_6266-117_0_3_line_28 |  | 24 | 25 | 0.031747 | 0.125 | 0.08 | 261 | 0 | 0.364 | 1 | 1 | cs | TRUE
29 | LV_6266-117_0_3_line_29 |  | 25 | 26 | 0.043144 | 0.125 | 0.08 | 261 | 0 | 0.364 | 1 | 1 | cs | TRUE
30 | LV_6266-117_0_3_line_30 |  | 25 | 27 | 0.029379 | 0.125 | 0.08 | 261 | 0 | 0.364 | 1 | 1 | cs | TRUE
31 | LV_6266-117_0_3_line_31 |  | 26 | 28 | 0.021548 | 0.125 | 0.08 | 261 | 0 | 0.364 | 1 | 1 | cs | TRUE
32 | LV_6266-117_0_3_line_32 |  | 26 | 29 | 0.02227 | 0.125 | 0.08 | 261 | 0 | 0.364 | 1 | 1 | cs | TRUE
33 | LV_6266-117_0_3_line_33 |  | 27 | 30 | 0.012348 | 0.125 | 0.08 | 261 | 0 | 0.364 | 1 | 1 | cs | TRUE
34 | LV_6266-117_0_3_line_34 |  | 27 | 31 | 0.029478 | 0.125 | 0.08 | 261 | 0 | 0.364 | 1 | 1 | cs | TRUE
35 | LV_6266-117_0_3_line_35 |  | 28 | 32 | 0.050817 | 0.125 | 0.08 | 261 | 0 | 0.364 | 1 | 1 | cs | TRUE
36 | LV_6266-117_0_3_line_36 |  | 29 | 33 | 0.04062 | 0.125 | 0.08 | 261 | 0 | 0.364 | 1 | 1 | cs | TRUE
37 | LV_6266-117_0_3_line_37 |  | 33 | 58 | 0.016053 | 0.125 | 0.08 | 261 | 0 | 0.364 | 1 | 1 | cs | TRUE
38 | LV_6266-117_0_3_line_38 |  | 34 | 35 | 0.00034316 | 0.125 | 0.08 | 261 | 0 | 0.364 | 1 | 1 | cs | TRUE
39 | LV_6266-117_0_3_line_39 |  | 34 | 36 | 0.011036 | 0.125 | 0.08 | 261 | 0 | 0.364 | 1 | 1 | cs | TRUE
40 | LV_6266-117_0_3_line_40 |  | 35 | 37 | 0.018288 | 0.125 | 0.08 | 261 | 0 | 0.364 | 1 | 1 | cs | TRUE
41 | LV_6266-117_0_3_line_41 |  | 36 | 38 | 0.0028049 | 0.125 | 0.08 | 261 | 0 | 0.364 | 1 | 1 | cs | TRUE
42 | LV_6266-117_0_3_line_42 |  | 37 | 39 | 0.042318 | 0.125 | 0.08 | 261 | 0 | 0.364 | 1 | 1 | cs | TRUE
43 | LV_6266-117_0_3_line_43 |  | 38 | 40 | 0.028213 | 0.125 | 0.08 | 261 | 0 | 0.364 | 1 | 1 | cs | TRUE
44 | LV_6266-117_0_3_line_44 |  | 39 | 48 | 0.025589 | 0.125 | 0.08 | 261 | 0 | 0.364 | 1 | 1 | cs | TRUE
45 | LV_6266-117_0_3_line_45 |  | 39 | 47 | 0.022209 | 0.125 | 0.08 | 261 | 0 | 0.364 | 1 | 1 | cs | TRUE
46 | LV_6266-117_0_3_line_46 |  | 40 | 59 | 0.0025775 | 0.125 | 0.08 | 261 | 0 | 0.364 | 1 | 1 | cs | TRUE
47 | LV_6266-117_0_3_line_47 |  | 41 | 42 | 0.080673 | 0.125 | 0.08 | 261 | 0 | 0.364 | 1 | 1 | cs | TRUE
48 | LV_6266-117_0_3_line_48 |  | 41 | 43 | 0.096692 | 0.125 | 0.08 | 261 | 0 | 0.364 | 1 | 1 | cs | TRUE
49 | LV_6266-117_0_3_line_49 |  | 41 | 44 | 0.055926 | 0.125 | 0.08 | 261 | 0 | 0.364 | 1 | 1 | cs | TRUE
50 | LV_6266-117_0_3_line_50 |  | 42 | 45 | 0.0056 | 0.125 | 0.08 | 261 | 0 | 0.364 | 1 | 1 | cs | TRUE
51 | LV_6266-117_0_3_line_51 |  | 43 | 46 | 0.037521 | 0.125 | 0.08 | 261 | 0 | 0.364 | 1 | 1 | cs | TRUE
52 | LV_6266-117_0_3_line_52 |  | 43 | 47 | 0.054656 | 0.125 | 0.08 | 261 | 0 | 0.364 | 1 | 1 | cs | TRUE
53 | LV_6266-117_0_3_line_53 |  | 48 | 57 | 0.014899 | 0.125 | 0.08 | 261 | 0 | 0.364 | 1 | 1 | cs | TRUE
54 | LV_6266-117_0_3_line_54 |  | 49 | 50 | 0.006003 | 0.125 | 0.08 | 261 | 0 | 0.364 | 1 | 1 | cs | TRUE
55 | LV_6266-117_0_3_line_55 |  | 49 | 51 | 0.065463 | 0.125 | 0.08 | 261 | 0 | 0.364 | 1 | 1 | cs | TRUE
56 | LV_6266-117_0_3_line_56 |  | 49 | 52 | 0.27346 | 0.125 | 0.08 | 261 | 0 | 0.364 | 1 | 1 | cs | TRUE
57 | LV_6266-117_0_3_line_57 |  | 51 | 53 | 0.010011 | 0.125 | 0.08 | 261 | 0 | 0.364 | 1 | 1 | cs | TRUE
58 | LV_6266-117_0_3_line_58 |  | 51 | 54 | 0.047712 | 0.125 | 0.08 | 261 | 0 | 0.364 | 1 | 1 | cs | TRUE
59 | LV_6266-117_0_3_line_59 |  | 52 | 60 | 0.072883 | 0.125 | 0.08 | 261 | 0 | 0.364 | 1 | 1 | cs | TRUE
60 | LV_6266-117_0_3_line_60 |  | 52 | 61 | 0.02535 | 0.125 | 0.08 | 261 | 0 | 0.364 | 1 | 1 | cs | TRUE
61 | LV_6266-117_0_3_line_61 |  | 54 | 55 | 0.028656 | 0.125 | 0.08 | 261 | 0 | 0.364 | 1 | 1 | cs | TRUE
62 | LV_6266-117_0_3_line_62 |  | 54 | 56 | 0.05239 | 0.125 | 0.08 | 261 | 0 | 0.364 | 1 | 1 | cs | TRUE
63 | LV_6266-117_0_3_line_63 |  | 56 | 58 | 0.29074 | 0.125 | 0.08 | 261 | 0 | 0.364 | 1 | 1 | cs | TRUE
64 | LV_6266-117_0_3_line_64 |  | 56 | 57 | 0.014565 | 0.125 | 0.08 | 261 | 0 | 0.364 | 1 | 1 | cs | TRUE
65 | LV_6266-117_0_3_line_65 |  | 59 | 65 | 0.00081153 | 0.125 | 0.08 | 261 | 0 | 0.364 | 1 | 1 | cs | TRUE
66 | LV_6266-117_0_3_line_66 |  | 61 | 64 | 0.042719 | 0.125 | 0.08 | 261 | 0 | 0.364 | 1 | 1 | cs | TRUE
67 | LV_6266-117_0_3_line_67 |  | 61 | 62 | 0.014351 | 0.125 | 0.08 | 261 | 0 | 0.364 | 1 | 1 | cs | TRUE
68 | LV_6266-117_0_3_line_68 |  | 62 | 63 | 0.054063 | 0.125 | 0.08 | 261 | 0 | 0.364 | 1 | 1 | cs | TRUE
69 | LV_6266-117_0_3_line_69 |  | 67 | 68 | 0.045647 | 0.125 | 0.08 | 261 | 0 | 0.364 | 1 | 1 | cs | TRUE
70 | LV_6266-117_0_3_line_70 |  | 68 | 69 | 0.0002799 | 0.125 | 0.08 | 261 | 0 | 0.364 | 1 | 1 | cs | TRUE
71 | LV_6266-117_0_3_line_71 |  | 69 | 70 | 0.066708 | 0.125 | 0.08 | 261 | 0 | 0.364 | 1 | 1 | cs | TRUE
72 | LV_6266-117_0_3_line_72 |  | 70 | 71 | 0.031206 | 0.125 | 0.08 | 261 | 0 | 0.364 | 1 | 1 | cs | TRUE
73 | LV_6266-117_0_3_line_73 |  | 70 | 72 | 0.013835 | 0.125 | 0.08 | 261 | 0 | 0.364 | 1 | 1 | cs | TRUE
74 | LV_6266-117_0_3_line_74 |  | 73 | 75 | 0.10935 | 0.125 | 0.08 | 261 | 0 | 0.364 | 1 | 1 | cs | TRUE
75 | LV_6266-117_0_3_line_75 |  | 74 | 76 | 0.07736 | 0.125 | 0.08 | 261 | 0 | 0.364 | 1 | 1 | cs | TRUE
76 | LV_6266-117_0_3_line_76 |  | 74 | 77 | 0.063891 | 0.125 | 0.08 | 261 | 0 | 0.364 | 1 | 1 | cs | TRUE
77 | LV_6266-117_0_3_line_77 |  | 75 | 92 | 0.012423 | 0.125 | 0.08 | 261 | 0 | 0.364 | 1 | 1 | cs | TRUE
78 | LV_6266-117_0_3_line_78 |  | 76 | 85 | 0.00041525 | 0.125 | 0.08 | 261 | 0 | 0.364 | 1 | 1 | cs | TRUE
79 | LV_6266-117_0_3_line_79 |  | 77 | 84 | 0.010159 | 0.125 | 0.08 | 261 | 0 | 0.364 | 1 | 1 | cs | TRUE
80 | LV_6266-117_0_3_line_80 |  | 78 | 79 | 0.05717 | 0.125 | 0.08 | 261 | 0 | 0.364 | 1 | 1 | cs | TRUE
81 | LV_6266-117_0_3_line_81 |  | 79 | 80 | 0.06028 | 0.125 | 0.08 | 261 | 0 | 0.364 | 1 | 1 | cs | TRUE
82 | LV_6266-117_0_3_line_82 |  | 80 | 81 | 0.080773 | 0.125 | 0.08 | 261 | 0 | 0.364 | 1 | 1 | cs | TRUE
83 | LV_6266-117_0_3_line_83 |  | 80 | 82 | 0.034464 | 0.125 | 0.08 | 261 | 0 | 0.364 | 1 | 1 | cs | TRUE
84 | LV_6266-117_0_3_line_84 |  | 81 | 83 | 0.046661 | 0.125 | 0.08 | 261 | 0 | 0.364 | 1 | 1 | cs | TRUE
85 | LV_6266-117_0_3_line_85 |  | 82 | 84 | 0.016286 | 0.125 | 0.08 | 261 | 0 | 0.364 | 1 | 1 | cs | TRUE
86 | LV_6266-117_0_3_line_86 |  | 86 | 87 | 0.097271 | 0.125 | 0.08 | 261 | 0 | 0.364 | 1 | 1 | cs | TRUE
87 | LV_6266-117_0_3_line_87 |  | 86 | 88 | 0.047085 | 0.125 | 0.08 | 261 | 0 | 0.364 | 1 | 1 | cs | TRUE
88 | LV_6266-117_0_3_line_88 |  | 87 | 89 | 0.004133 | 0.125 | 0.08 | 261 | 0 | 0.364 | 1 | 1 | cs | TRUE
89 | LV_6266-117_0_3_line_89 |  | 88 | 90 | 0.043146 | 0.125 | 0.08 | 261 | 0 | 0.364 | 1 | 1 | cs | TRUE
90 | LV_6266-117_0_3_line_90 |  | 90 | 91 | 0.013309 | 0.125 | 0.08 | 261 | 0 | 0.364 | 1 | 1 | cs | TRUE
91 | LV_6266-117_0_3_line_91 |  | 91 | 92 | 0.016527 | 0.125 | 0.08 | 261 | 0 | 0.364 | 1 | 1 | cs | TRUE

## trafo
| name | std_type | hv_bus | lv_bus | sn_mva | vn_hv_kv | vn_lv_kv | vk_percent | vkr_percent | pfe_kw | i0_percent | shift_degree | tap_side | tap_neutral | tap_min | tap_max | tap_step_percent | tap_step_degree | tap_pos | tap_phase_shifter | parallel | df | in_service
0 | LV_6266-117_0_3_trafo_3 | 0.63 MVA 20/0.4 kV | 93 | 7 | 0.63 | 20 | 0.4 | 6 | 1.206 | 1.65 | 0.2619 | 150 | hv | 0 | -2 | 2 | 2.5 | 0 | 0 | FALSE | 1 | 1 | TRUE

## line_geodata
| x0 | y0 | x1 | y1 | x2 | y2 | x3 | y3 | x4 | y4 | x5 | y5 | x6 | y6 | x7 | y7 | x8 | y8 | x9 | y9 | x10 | y10 | x11 | y11 | x12 | y12 | x13 | y13 | x14 | y14 | x15 | y15 | x16 | y16 | x17 | y17
0 | 2592235.857 | 1118318.3436 | 2592276.0733 | 1118339.502 | 2592257.1894 | 1118377.981
1 | 2592165.5738 | 1118272.1457 | 2592180.8988 | 1118277.5617 | 2592241.6155 | 1118307.8199 | 2592237.4817 | 1118315.5957 | 2592235.857 | 1118318.3436
2 | 2592165.5738 | 1118272.1457 | 2592160.4345 | 1118278.1887 | 2592154.651 | 1118287.2007 | 2592152.4654 | 1118291.828
3 | 2592165.5738 | 1118272.1457 | 2592158.6597 | 1118266.4297 | 2592094.7907 | 1118233.9532
4 | 2592152.4654 | 1118291.828 | 2592139.8557 | 1118285.5748 | 2592129.7406 | 1118280.9969 | 2592124.6308 | 1118291.8312
5 | 2591974.688 | 1118172.8826 | 2592094.7907 | 1118233.9532
6 | 2592124.6308 | 1118291.8312 | 2592108.4151 | 1118283.9041 | 2592099.9288 | 1118279.7466
7 | 2592124.6308 | 1118291.8312 | 2592130.484 | 1118294.7027 | 2592114.086 | 1118327.793
8 | 2591974.688 | 1118172.8826 | 2591867.0704 | 1118124.2148 | 2591826.12 | 1118116.8541
9 | 2591974.688 | 1118172.8826 | 2591979.4016 | 1118166.0063 | 2591989.0672 | 1118145.8613
10 | 2591974.688 | 1118172.8826 | 2591952.2028 | 1118214.7222
11 | 2591965.03 | 1118423.2851 | 2591944.128 | 1118413.575 | 2591942.7726 | 1118404.1611 | 2591955.2156 | 1118378.5911
12 | 2591971.6943 | 1118351.9745 | 2591967.6676 | 1118353.0026 | 2591955.2156 | 1118378.5911
13 | 2591965.03 | 1118423.2851 | 2592007.4028 | 1118442.9627
14 | 2591971.6943 | 1118351.9745 | 2591974.1938 | 1118345.6458 | 2591985.9052 | 1118321.568
15 | 2591971.6943 | 1118351.9745 | 2591976.4385 | 1118350.7565 | 2591980.5774 | 1118352.8075 | 2592006.8704 | 1118365.8677 | 2592037.5569 | 1118381.1121 | 2592053.6415 | 1118389.1058
16 | 2591990.7394 | 1118311.6293 | 2591985.9052 | 1118321.568
17 | 2592053.6415 | 1118389.1058 | 2592067.2883 | 1118362.4499
18 | 2592078.6381 | 1118355.7786 | 2592074.4013 | 1118355.5286 | 2592070.0434 | 1118357.0684 | 2592067.2883 | 1118362.4499
19 | 2592035.0429 | 1118330.0126 | 2592041.4754 | 1118333.3391 | 2592049.3982 | 1118337.4417 | 2592057.4369 | 1118341.5997 | 2592067.2749 | 1118346.7559 | 2592075.9391 | 1118351.3022 | 2592078.6381 | 1118355.7786
20 | 2592035.0429 | 1118330.0126 | 2592032.1879 | 1118328.5329
21 | 2592078.6381 | 1118355.7786 | 2592082.4918 | 1118358.0747 | 2592090.4254 | 1118364.5007 | 2592097.0125 | 1118362.2465
22 | 2592115.4506 | 1118370.2706 | 2592097.0125 | 1118362.2465
23 | 2592097.0125 | 1118362.2465 | 2592104.4283 | 1118347.2818
24 | 2592099.9288 | 1118279.7466 | 2592095.0196 | 1118277.4573
25 | 2592104.4283 | 1118347.2818 | 2592114.086 | 1118327.793
26 | 2592115.4506 | 1118370.2706 | 2592132.7488 | 1118333.612
27 | 2592112.9629 | 1118409.0596 | 2592105.0334 | 1118405.6794 | 2592104.4852 | 1118405.4467 | 2592100.4084 | 1118403.6623 | 2592115.4506 | 1118370.2706
28 | 2592164.3669 | 1118482.3392 | 2592135.5061 | 1118469.1129
29 | 2592164.3669 | 1118482.3392 | 2592183.8319 | 1118443.8172
30 | 2592164.3669 | 1118482.3392 | 2592191.344 | 1118494.1543
31 | 2592183.8319 | 1118443.8172 | 2592203.1347 | 1118453.3933
32 | 2592183.8319 | 1118443.8172 | 2592163.8808 | 1118433.9226
33 | 2592191.344 | 1118494.1543 | 2592191.8599 | 1118499.245 | 2592188.6739 | 1118505.7364
34 | 2592191.344 | 1118494.1543 | 2592218.3168 | 1118506.0456
35 | 2592203.1347 | 1118453.3933 | 2592248.6578 | 1118475.9774
36 | 2592127.4906 | 1118415.8752 | 2592163.8808 | 1118433.9226
37 | 2592112.9629 | 1118409.0596 | 2592118.5297 | 1118411.4312 | 2592127.4906 | 1118415.8752
38 | 2592081.0866 | 1118661.5235 | 2592080.7435 | 1118661.5183
39 | 2592092.1215 | 1118661.6887 | 2592081.0866 | 1118661.5235
40 | 2592063.512 | 1118657.9358 | 2592064.7483 | 1118659.2014 | 2592066.2854 | 1118660.3666 | 2592068.1304 | 1118660.9645 | 2592070.2915 | 1118661.3618 | 2592080.7435 | 1118661.5183
41 | 2592092.1215 | 1118661.6887 | 2592094.9264 | 1118661.6759
42 | 2592050.1891 | 1118654.574 | 2592059.3252 | 1118654.4618 | 2592060.921 | 1118653.348 | 2592062.5777 | 1118651.5894 | 2592063.6096 | 1118650.0429 | 2592064.4331 | 1118648.3854 | 2592065.3636 | 1118646.0164 | 2592066.3938 | 1118643.1247 | 2592070.0447 | 1118643.9314 | 2592068.2946 | 1118650.8815 | 2592066.3705 | 1118654.6637 | 2592063.512 | 1118657.9358
43 | 2592123.1396 | 1118661.5477 | 2592094.9264 | 1118661.6759
44 | 2592024.6021 | 1118654.8859 | 2592038.283 | 1118654.7232 | 2592050.1891 | 1118654.574
45 | 2592050.1891 | 1118654.574 | 2592050.1114 | 1118632.3655
46 | 2592125.7171 | 1118661.5359 | 2592123.1396 | 1118661.5477
47 | 2592160.8255 | 1118594.888 | 2592147.2335 | 1118598.2296 | 2592137.1179 | 1118604.6238 | 2592132.1988 | 1118613.5235 | 2592127.1387 | 1118626.7033 | 2592118.5181 | 1118649.1478 | 2592118.8076 | 1118652.1711 | 2592120.9099 | 1118654.7696
48 | 2592075.9846 | 1118590.1193 | 2592082.1752 | 1118591.623 | 2592086.5674 | 1118592.7622 | 2592087.7962 | 1118588.3584 | 2592089.1432 | 1118585.8332 | 2592091.4618 | 1118582.7286 | 2592094.668 | 1118579.8452 | 2592097.7212 | 1118577.9291 | 2592100.93 | 1118576.9466 | 2592104.4482 | 1118576.5752 | 2592109.9272 | 1118576.8347 | 2592116.5568 | 1118577.6931 | 2592120.9031 | 1118579.1881 | 2592160.8255 | 1118594.888
49 | 2592160.8255 | 1118594.888 | 2592202.0754 | 1118611.0088 | 2592213.0874 | 1118614.7738
50 | 2592125.9895 | 1118656.5083 | 2592123.3968 | 1118656.445 | 2592121.1958 | 1118655.1139 | 2592120.9099 | 1118654.7696
51 | 2592060.2312 | 1118569.4967 | 2592078.3992 | 1118572.074 | 2592079.6655 | 1118572.6948 | 2592079.5128 | 1118573.9512 | 2592075.9846 | 1118590.1193
52 | 2592075.9846 | 1118590.1193 | 2592072.3721 | 1118606.6656 | 2592071.6961 | 1118609.0009 | 2592068.0144 | 1118608.261 | 2592050.0897 | 1118626.1713 | 2592050.1114 | 1118632.3655
53 | 2592024.6021 | 1118654.8859 | 2592009.7048 | 1118655.0856
54 | 2591995.9602 | 1118557.5541 | 2591998.3295 | 1118552.0371
55 | 2591973.8866 | 1118600.3712 | 2591973.6436 | 1118557.2282 | 2591995.9602 | 1118557.5541
56 | 2591746.7961 | 1118536.1923 | 2591793.9882 | 1118534.6379 | 2591974.8552 | 1118534.2152 | 2591973.6122 | 1118551.0252 | 2591973.6436 | 1118557.2282 | 2591995.9602 | 1118557.5541
57 | 2591973.8866 | 1118600.3712 | 2591963.8478 | 1118600.5848
58 | 2591968.4174 | 1118642.0545 | 2591969.7987 | 1118642.0527 | 2591974.4285 | 1118642.0687 | 2591974.3289 | 1118631.0857 | 2591973.8866 | 1118600.3712
59 | 2591746.7961 | 1118536.1923 | 2591700.088 | 1118536.1567 | 2591682.0544 | 1118536.1483 | 2591673.9142 | 1118536.0233
60 | 2591746.7961 | 1118536.1923 | 2591746.1674 | 1118561.5278
61 | 2591965.4138 | 1118669.3831 | 2591968.4964 | 1118666.4664 | 2591968.4174 | 1118642.0545
62 | 2591968.4174 | 1118642.0545 | 2591969.7987 | 1118642.0527 | 2591974.4285 | 1118642.0687 | 2591974.527 | 1118652.2069 | 2591975.6007 | 1118658.8643 | 2591978.5296 | 1118662.0953 | 2591983.3937 | 1118664.2454 | 2591988.062 | 1118664.1725 | 2591995.3987 | 1118662.9954 | 2591995.1415 | 1118655.2809
63 | 2591995.1415 | 1118655.2809 | 2591993.7611 | 1118655.9052 | 2591992.3177 | 1118655.607 | 2591990.0309 | 1118653.5424 | 2591989.0026 | 1118652.0097 | 2591988.02 | 1118650.0545 | 2591987.5471 | 1118648.3543 | 2591987.3364 | 1118646.5981 | 2591987.2886 | 1118645.4643 | 2591987.4406 | 1118643.7633 | 2591987.8016 | 1118642.5288 | 2591989.1866 | 1118639.57 | 2592017.9303 | 1118581.7144 | 2592069.0229 | 1118478.1847 | 2592098.8447 | 1118417.4378 | 2592099.7772 | 1118416.5584 | 2592105.0334 | 1118405.6794 | 2592112.9629 | 1118409.0596
64 | 2591995.1415 | 1118655.2809 | 2592009.7048 | 1118655.0856
65 | 2592126.5286 | 1118661.5322 | 2592125.7171 | 1118661.5359
66 | 2591746.1674 | 1118561.5278 | 2591789.01 | 1118562.047
67 | 2591746.1674 | 1118561.5278 | 2591746.0544 | 1118575.8786
68 | 2591745.6288 | 1118629.9399 | 2591746.0544 | 1118575.8786
69 | 2591896.3337 | 1118328.1787 | 2591916.6588 | 1118287.3059
70 | 2591916.7834 | 1118287.0553 | 2591916.6588 | 1118287.3059
71 | 2591946.4861 | 1118227.3249 | 2591916.7834 | 1118287.0553
72 | 2591946.4861 | 1118227.3249 | 2591974.6969 | 1118240.6654
73 | 2591952.2028 | 1118214.7222 | 2591946.4861 | 1118227.3249
74 | 2591718.5954 | 1118096.9489 | 2591777.8239 | 1118108.173 | 2591826.12 | 1118116.8541
75 | 2591989.0672 | 1118145.8613 | 2591995.2919 | 1118149.4881 | 2592003.5103 | 1118131.9574 | 2592012.0589 | 1118136.337 | 2592019.0167 | 1118139.8962 | 2592034.0407 | 1118110.0949
76 | 2591989.0672 | 1118145.8613 | 2592016.7208 | 1118088.2647
77 | 2591718.5954 | 1118096.9489 | 2591715.2164 | 1118108.9039
78 | 2592034.0407 | 1118110.0949 | 2592034.4125 | 1118110.2799
79 | 2592021.1178 | 1118079.1066 | 2592016.7208 | 1118088.2647
80 | 2591991.5913 | 1118001.8983 | 2591986.0875 | 1118018.1248 | 2591968.8387 | 1118054.2536
81 | 2592043.0836 | 1118033.3564 | 2592025.9973 | 1118021.3732 | 2591991.5913 | 1118001.8983
82 | 2592043.0836 | 1118033.3564 | 2592099.2472 | 1118061.1736 | 2592115.5489 | 1118069.4562
83 | 2592043.0836 | 1118033.3564 | 2592028.1667 | 1118064.4252
84 | 2592115.5489 | 1118069.4562 | 2592157.1466 | 1118090.5953
85 | 2592028.1667 | 1118064.4252 | 2592021.1178 | 1118079.1066
86 | 2591632.1099 | 1118141.4102 | 2591629.3861 | 1118152.3999 | 2591630.4036 | 1118157.1008 | 2591632.092 | 1118161.4561 | 2591637.8178 | 1118166.8063 | 2591649.6102 | 1118178.529 | 2591658.368 | 1118188.9108 | 2591660.7373 | 1118194.6103 | 2591664.7779 | 1118197.9619 | 2591669.4857 | 1118198.2888 | 2591690.5663 | 1118191.0768
87 | 2591643.437 | 1118095.708 | 2591632.1099 | 1118141.4102
88 | 2591694.4768 | 1118189.7389 | 2591690.5663 | 1118191.0768
89 | 2591643.437 | 1118095.708 | 2591685.8722 | 1118103.5093
90 | 2591685.8722 | 1118103.5093 | 2591698.9622 | 1118105.9157
91 | 2591698.9622 | 1118105.9157 | 2591715.2164 | 1118108.9039

## bus_geodata
| x | y | coords
0 | 2592257.1894 | 1118377.981
1 | 2592235.857 | 1118318.3436
2 | 2592165.5738 | 1118272.1457
3 | 2592152.4654 | 1118291.828
4 | 2592094.7907 | 1118233.9532
5 | 2592124.6308 | 1118291.8312
6 | 2591974.688 | 1118172.8826
7 | 2591955.2156 | 1118378.5911
8 | 2591965.03 | 1118423.2851
9 | 2591971.6943 | 1118351.9745
10 | 2592007.4028 | 1118442.9627
11 | 2591985.9052 | 1118321.568
12 | 2592053.6415 | 1118389.1058
13 | 2592067.2883 | 1118362.4499
14 | 2592035.0429 | 1118330.0126
15 | 2592078.6381 | 1118355.7786
16 | 2592032.1879 | 1118328.5329
17 | 2592097.0125 | 1118362.2465
18 | 2592099.9288 | 1118279.7466
19 | 2592114.086 | 1118327.793
20 | 2592095.0196 | 1118277.4573
21 | 2591990.7394 | 1118311.6293
22 | 2592115.4506 | 1118370.2706
23 | 2592104.4283 | 1118347.2818
24 | 2592135.5061 | 1118469.1129
25 | 2592164.3669 | 1118482.3392
26 | 2592183.8319 | 1118443.8172
27 | 2592191.344 | 1118494.1543
28 | 2592203.1347 | 1118453.3933
29 | 2592163.8808 | 1118433.9226
30 | 2592188.6739 | 1118505.7364
31 | 2592218.3168 | 1118506.0456
32 | 2592248.6578 | 1118475.9774
33 | 2592127.4906 | 1118415.8752
34 | 2592081.0866 | 1118661.5235
35 | 2592080.7435 | 1118661.5183
36 | 2592092.1215 | 1118661.6887
37 | 2592063.512 | 1118657.9358
38 | 2592094.9264 | 1118661.6759
39 | 2592050.1891 | 1118654.574
40 | 2592123.1396 | 1118661.5477
41 | 2592160.8255 | 1118594.888
42 | 2592120.9099 | 1118654.7696
43 | 2592075.9846 | 1118590.1193
44 | 2592213.0874 | 1118614.7738
45 | 2592125.9895 | 1118656.5083
46 | 2592060.2312 | 1118569.4967
47 | 2592050.1114 | 1118632.3655
48 | 2592024.6021 | 1118654.8859
49 | 2591995.9602 | 1118557.5541
50 | 2591998.3295 | 1118552.0371
51 | 2591973.8866 | 1118600.3712
52 | 2591746.7961 | 1118536.1923
53 | 2591963.8478 | 1118600.5848
54 | 2591968.4174 | 1118642.0545
55 | 2591965.4138 | 1118669.3831
56 | 2591995.1415 | 1118655.2809
57 | 2592009.7048 | 1118655.0856
58 | 2592112.9629 | 1118409.0596
59 | 2592125.7171 | 1118661.5359
60 | 2591673.9142 | 1118536.0233
61 | 2591746.1674 | 1118561.5278
62 | 2591746.0544 | 1118575.8786
63 | 2591745.6288 | 1118629.9399
64 | 2591789.01 | 1118562.047
65 | 2592126.5286 | 1118661.5322
66 | 2592132.7488 | 1118333.612
67 | 2591896.3337 | 1118328.1787
68 | 2591916.6588 | 1118287.3059
69 | 2591916.7834 | 1118287.0553
70 | 2591946.4861 | 1118227.3249
71 | 2591974.6969 | 1118240.6654
72 | 2591952.2028 | 1118214.7222
73 | 2591826.12 | 1118116.8541
74 | 2591989.0672 | 1118145.8613
75 | 2591718.5954 | 1118096.9489
76 | 2592034.0407 | 1118110.0949
77 | 2592016.7208 | 1118088.2647
78 | 2591968.8387 | 1118054.2536
79 | 2591991.5913 | 1118001.8983
80 | 2592043.0836 | 1118033.3564
81 | 2592115.5489 | 1118069.4562
82 | 2592028.1667 | 1118064.4252
83 | 2592157.1466 | 1118090.5953
84 | 2592021.1178 | 1118079.1066
85 | 2592034.4125 | 1118110.2799
86 | 2591632.1099 | 1118141.4102
87 | 2591690.5663 | 1118191.0768
88 | 2591643.437 | 1118095.708
89 | 2591694.4768 | 1118189.7389
90 | 2591685.8722 | 1118103.5093
91 | 2591698.9622 | 1118105.9157
92 | 2591715.2164 | 1118108.9039
93 | 2591971.6943 | 1118351.9745

## line_std_types
| c_nf_per_km | r_ohm_per_km | x_ohm_per_km | max_i_ka | type | q_mm2 | alpha | voltage_rating
NAYY 4x50 SE | 210 | 0.642 | 0.083 | 0.142 | cs | 50 | 0.00403 | LV
NAYY 4x120 SE | 264 | 0.225 | 0.08 | 0.242 | cs | 120 | 0.00403 | LV
NAYY 4x150 SE | 261 | 0.208 | 0.08 | 0.27 | cs | 150 | 0.00403 | LV
NA2XS2Y 1x95 RM/25 12/20 kV | 216 | 0.313 | 0.132 | 0.252 | cs | 95 | 0.00403 | MV
NA2XS2Y 1x185 RM/25 12/20 kV | 273 | 0.161 | 0.117 | 0.362 | cs | 185 | 0.00403 | MV
NA2XS2Y 1x240 RM/25 12/20 kV | 304 | 0.122 | 0.112 | 0.421 | cs | 240 | 0.00403 | MV
NA2XS2Y 1x95 RM/25 6/10 kV | 315 | 0.313 | 0.123 | 0.249 | cs | 95 | 0.00403 | MV
NA2XS2Y 1x185 RM/25 6/10 kV | 406 | 0.161 | 0.11 | 0.358 | cs | 185 | 0.00403 | MV
NA2XS2Y 1x240 RM/25 6/10 kV | 456 | 0.122 | 0.105 | 0.416 | cs | 240 | 0.00403 | MV
NA2XS2Y 1x150 RM/25 12/20 kV | 250 | 0.206 | 0.116 | 0.319 | cs | 150 | 0.00403 | MV
NA2XS2Y 1x120 RM/25 12/20 kV | 230 | 0.253 | 0.119 | 0.283 | cs | 120 | 0.00403 | MV
NA2XS2Y 1x70 RM/25 12/20 kV | 190 | 0.443 | 0.132 | 0.22 | cs | 70 | 0.00403 | MV
NA2XS2Y 1x150 RM/25 6/10 kV | 360 | 0.206 | 0.11 | 0.315 | cs | 150 | 0.00403 | MV
NA2XS2Y 1x120 RM/25 6/10 kV | 340 | 0.253 | 0.113 | 0.28 | cs | 120 | 0.00403 | MV
NA2XS2Y 1x70 RM/25 6/10 kV | 280 | 0.443 | 0.123 | 0.217 | cs | 70 | 0.00403 | MV
N2XS(FL)2Y 1x120 RM/35 64/110 kV | 112 | 0.153 | 0.166 | 0.366 | cs | 120 | 0.00393 | HV
N2XS(FL)2Y 1x185 RM/35 64/110 kV | 125 | 0.099 | 0.156 | 0.457 | cs | 185 | 0.00393 | HV
N2XS(FL)2Y 1x240 RM/35 64/110 kV | 135 | 0.075 | 0.149 | 0.526 | cs | 240 | 0.00393 | HV
N2XS(FL)2Y 1x300 RM/35 64/110 kV | 144 | 0.06 | 0.144 | 0.588 | cs | 300 | 0.00393 | HV
15-AL1/3-ST1A 0.4 | 11 | 1.8769 | 0.35 | 0.105 | ol | 16 | 0.00403 | LV
24-AL1/4-ST1A 0.4 | 11.25 | 1.2012 | 0.335 | 0.14 | ol | 24 | 0.00403 | LV
48-AL1/8-ST1A 0.4 | 12.2 | 0.5939 | 0.3 | 0.21 | ol | 48 | 0.00403 | LV
94-AL1/15-ST1A 0.4 | 13.2 | 0.306 | 0.29 | 0.35 | ol | 94 | 0.00403 | LV
34-AL1/6-ST1A 10.0 | 9.7 | 0.8342 | 0.36 | 0.17 | ol | 34 | 0.00403 | MV
48-AL1/8-ST1A 10.0 | 10.1 | 0.5939 | 0.35 | 0.21 | ol | 48 | 0.00403 | MV
70-AL1/11-ST1A 10.0 | 10.4 | 0.4132 | 0.339 | 0.29 | ol | 70 | 0.00403 | MV
94-AL1/15-ST1A 10.0 | 10.75 | 0.306 | 0.33 | 0.35 | ol | 94 | 0.00403 | MV
122-AL1/20-ST1A 10.0 | 11.1 | 0.2376 | 0.323 | 0.41 | ol | 122 | 0.00403 | MV
149-AL1/24-ST1A 10.0 | 11.25 | 0.194 | 0.315 | 0.47 | ol | 149 | 0.00403 | MV
34-AL1/6-ST1A 20.0 | 9.15 | 0.8342 | 0.382 | 0.17 | ol | 34 | 0.00403 | MV
48-AL1/8-ST1A 20.0 | 9.5 | 0.5939 | 0.372 | 0.21 | ol | 48 | 0.00403 | MV
70-AL1/11-ST1A 20.0 | 9.7 | 0.4132 | 0.36 | 0.29 | ol | 70 | 0.00403 | MV
94-AL1/15-ST1A 20.0 | 10 | 0.306 | 0.35 | 0.35 | ol | 94 | 0.00403 | MV
122-AL1/20-ST1A 20.0 | 10.3 | 0.2376 | 0.344 | 0.41 | ol | 122 | 0.00403 | MV
149-AL1/24-ST1A 20.0 | 10.5 | 0.194 | 0.337 | 0.47 | ol | 149 | 0.00403 | MV
184-AL1/30-ST1A 20.0 | 10.75 | 0.1571 | 0.33 | 0.535 | ol | 184 | 0.00403 | MV
243-AL1/39-ST1A 20.0 | 11 | 0.1188 | 0.32 | 0.645 | ol | 243 | 0.00403 | MV
48-AL1/8-ST1A 110.0 | 8 | 0.5939 | 0.46 | 0.21 | ol | 48 | 0.00403 | HV
70-AL1/11-ST1A 110.0 | 8.4 | 0.4132 | 0.45 | 0.29 | ol | 70 | 0.00403 | HV
94-AL1/15-ST1A 110.0 | 8.65 | 0.306 | 0.44 | 0.35 | ol | 94 | 0.00403 | HV
122-AL1/20-ST1A 110.0 | 8.5 | 0.2376 | 0.43 | 0.41 | ol | 122 | 0.00403 | HV
149-AL1/24-ST1A 110.0 | 8.75 | 0.194 | 0.41 | 0.47 | ol | 149 | 0.00403 | HV
184-AL1/30-ST1A 110.0 | 8.8 | 0.1571 | 0.4 | 0.535 | ol | 184 | 0.00403 | HV
243-AL1/39-ST1A 110.0 | 9 | 0.1188 | 0.39 | 0.645 | ol | 243 | 0.00403 | HV
305-AL1/39-ST1A 110.0 | 9.2 | 0.0949 | 0.38 | 0.74 | ol | 305 | 0.00403 | HV
490-AL1/64-ST1A 110.0 | 9.75 | 0.059 | 0.37 | 0.96 | ol | 490 | 0.00403 | HV
679-AL1/86-ST1A 110.0 | 9.95 | 0.042 | 0.36 | 1.15 | ol | 679 | 0.00403 | HV
490-AL1/64-ST1A 220.0 | 10 | 0.059 | 0.285 | 0.96 | ol | 490 | 0.00403 | HV
679-AL1/86-ST1A 220.0 | 11.7 | 0.042 | 0.275 | 1.15 | ol | 679 | 0.00403 | HV
490-AL1/64-ST1A 380.0 | 11 | 0.059 | 0.253 | 0.96 | ol | 490 | 0.00403 | HV
679-AL1/86-ST1A 380.0 | 14.6 | 0.042 | 0.25 | 1.15 | ol | 679 | 0.00403 | HV

## trafo_std_types
| i0_percent | pfe_kw | vkr_percent | sn_mva | vn_lv_kv | vn_hv_kv | vk_percent | shift_degree | vector_group | tap_side | tap_neutral | tap_min | tap_max | tap_step_degree | tap_step_percent | tap_phase_shifter
160 MVA 380/110 kV | 0.06 | 60 | 0.25 | 160 | 110 | 380 | 12.2 | 0 | Yy0 | hv | 0 | -9 | 9 | 0 | 1.5 | FALSE
100 MVA 220/110 kV | 0.06 | 55 | 0.26 | 100 | 110 | 220 | 12 | 0 | Yy0 | hv | 0 | -9 | 9 | 0 | 1.5 | FALSE
63 MVA 110/20 kV | 0.04 | 22 | 0.32 | 63 | 20 | 110 | 18 | 150 | YNd5 | hv | 0 | -9 | 9 | 0 | 1.5 | FALSE
40 MVA 110/20 kV | 0.05 | 18 | 0.34 | 40 | 20 | 110 | 16.2 | 150 | YNd5 | hv | 0 | -9 | 9 | 0 | 1.5 | FALSE
25 MVA 110/20 kV | 0.07 | 14 | 0.41 | 25 | 20 | 110 | 12 | 150 | YNd5 | hv | 0 | -9 | 9 | 0 | 1.5 | FALSE
63 MVA 110/10 kV | 0.04 | 22 | 0.32 | 63 | 10 | 110 | 18 | 150 | YNd5 | hv | 0 | -9 | 9 | 0 | 1.5 | FALSE
40 MVA 110/10 kV | 0.05 | 18 | 0.34 | 40 | 10 | 110 | 16.2 | 150 | YNd5 | hv | 0 | -9 | 9 | 0 | 1.5 | FALSE
25 MVA 110/10 kV | 0.07 | 14 | 0.41 | 25 | 10 | 110 | 12 | 150 | YNd5 | hv | 0 | -9 | 9 | 0 | 1.5 | FALSE
0.25 MVA 20/0.4 kV | 0.32 | 0.8 | 1.44 | 0.25 | 0.4 | 20 | 6 | 150 | Yzn5 | hv | 0 | -2 | 2 | 0 | 2.5 | FALSE
0.4 MVA 20/0.4 kV | 0.3375 | 1.35 | 1.425 | 0.4 | 0.4 | 20 | 6 | 150 | Dyn5 | hv | 0 | -2 | 2 | 0 | 2.5 | FALSE
0.63 MVA 20/0.4 kV | 0.2619 | 1.65 | 1.206 | 0.63 | 0.4 | 20 | 6 | 150 | Dyn5 | hv | 0 | -2 | 2 | 0 | 2.5 | FALSE
0.25 MVA 10/0.4 kV | 0.24 | 0.6 | 1.2 | 0.25 | 0.4 | 10 | 4 | 150 | Dyn5 | hv | 0 | -2 | 2 | 0 | 2.5 | FALSE
0.4 MVA 10/0.4 kV | 0.2375 | 0.95 | 1.325 | 0.4 | 0.4 | 10 | 4 | 150 | Dyn5 | hv | 0 | -2 | 2 | 0 | 2.5 | FALSE
0.63 MVA 10/0.4 kV | 0.1873 | 1.18 | 1.0794 | 0.63 | 0.4 | 10 | 4 | 150 | Dyn5 | hv | 0 | -2 | 2 | 0 | 2.5 | FALSE

## trafo3w_std_types
| sn_hv_mva | sn_mv_mva | sn_lv_mva | vn_hv_kv | vn_mv_kv | vn_lv_kv | vk_hv_percent | vk_mv_percent | vk_lv_percent | vkr_hv_percent | vkr_mv_percent | vkr_lv_percent | pfe_kw | i0_percent | shift_mv_degree | shift_lv_degree | vector_group | tap_side | tap_neutral | tap_min | tap_max | tap_step_percent
63/25/38 MVA 110/20/10 kV | 63 | 25 | 38 | 110 | 20 | 10 | 10.4 | 10.4 | 10.4 | 0.28 | 0.32 | 0.35 | 35 | 0.89 | 0 | 0 | YN0yn0yn0 | hv | 0 | -10 | 10 | 1.2
63/25/38 MVA 110/10/10 kV | 63 | 25 | 38 | 110 | 10 | 10 | 10.4 | 10.4 | 10.4 | 0.28 | 0.32 | 0.35 | 35 | 0.89 | 0 | 0 | YN0yn0yn0 | hv | 0 | -10 | 10 | 1.2

## fuse_std_types
| fuse_type | i_rated_a | t_avg | t_min | t_total | x_avg | x_min | x_total
HV 100A | HV 100A | 100 | 0 | [10.0, 3.64, 0.854, 0.281, 0.1, 0.0531, 0.022, 0.01] | [10.0, 4.267, 1.21, 0.403, 0.1, 0.058, 0.022, 0.01] | 0 | [300.0, 350.0, 450.0, 550.0, 700.0, 850.0, 1200.0, 1752.0] | [600.0, 700.0, 900.0, 1150.0, 1665.0, 2000.0, 3000.0, 4313.0]
HV 10A | HV 10A | 10 | 0 | [10.0, 1675.0, 0.344, 0.156, 0.1, 0.0417, 0.0171, 0.01] | [10.0, 1.3, 0.3, 0.155, 0.1, 0.0555, 0.023, 0.01] | 0 | [30.0, 32.0, 35.0, 37.0, 39.0, 50.0, 70.0, 88.0] | [60.0, 70.0, 80.0, 87.0, 94.0, 110.0, 150.0, 216.0]
HV 125A | HV 125A | 125 | 0 | [10.0, 1.82, 0.344, 0.1, 0.0467, 0.0269, 0.01] | [10.0, 2.478, 0.426, 0.1, 0.0427, 0.0211, 0.01] | 0 | [375.0, 500.0, 700.0, 925.0, 1200.0, 1500.0, 2341.0] | [750.0, 1000.0, 1500.0, 2200.0, 3000.0, 4000.0, 5765.0]
HV 160A | HV 160A | 160 | 0 | [10.0, 4.15, 1.03, 0.198, 0.1, 0.051, 0.0172, 0.01] | [10.0, 2.3, 0.734, 0.274, 0.1, 0.046, 0.0177, 0.01] | 0 | [480.0, 550.0, 700.0, 1000.0, 1260.0, 1600.0, 2500.0, 3227.0] | [960.0, 1300.0, 1700.0, 2200.0, 2996.0, 4000.0, 6000.0, 7946.0]
HV 16A | HV 16A | 16 | 0 | [10.0, 0.352, 0.164, 0.1, 0.0649, 0.0342, 0.01] | [10.0, 2.34, 0.722, 0.181, 0.1, 0.055, 0.0296, 0.01] | 0 | [48.0, 60.0, 65.0, 71.0, 80.0, 100.0, 162.0] | [96.0, 110.0, 125.0, 150.0, 168.0, 200.0, 250.0, 398.0]
HV 200A | HV 200A | 200 | 0 | [10.0, 4.267, 1.21, 0.403, 0.1, 0.058, 0.022, 0.01] | [10.0, 3.73, 1.654, 0.328, 0.1, 0.0531, 0.019, 0.01] | 0 | [600.0, 700.0, 900.0, 1150.0, 1665.0, 2000.0, 3000.0, 4313.0] | [1200.0, 1500.0, 1800.0, 2700.0, 3960.0, 5000.0, 7500.0, 10620.0]
HV 20A | HV 20A | 20 | 0 | [10.0, 1.3, 0.3, 0.155, 0.1, 0.0555, 0.023, 0.01] | [10.0, 1.3, 0.161, 0.1, 0.0611, 0.0399, 0.0141, 0.01] | 0 | [60.0, 70.0, 80.0, 87.0, 94.0, 110.0, 150.0, 216.0] | [120.0, 150.0, 200.0, 223.0, 260.0, 300.0, 450.0, 532.0]
HV 25A | HV 25A | 25 | 0 | [10.0, 2.512, 0.833, 0.299, 0.1, 0.0372, 0.0223, 0.01] | [10.0, 3.125, 0.597, 0.198, 0.1, 0.0378, 0.022, 0.01] | 0 | [75.0, 82.0, 90.0, 100.0, 124.0, 170.0, 200.0, 289.0] | [150.0, 170.0, 210.0, 250.0, 294.0, 400.0, 500.0, 711.0]
HV 31.5A | HV 31.5A | 31.5 | 0 | [10.0, 2.34, 0.722, 0.181, 0.1, 0.055, 0.0296, 0.01] | [10.0, 2.84, 0.368, 0.164, 0.1, 0.0621, 0.0378, 0.0195, 0.01] | 0 | [95.0, 110.0, 125.0, 150.0, 165.0, 200.0, 250.0, 390.0] | [189.0, 220.0, 300.0, 350.0, 393.0, 450.0, 530.0, 700.0, 960.0]
HV 40A | HV 40A | 40 | 0 | [10.0, 1.3, 0.161, 0.1, 0.0611, 0.0399, 0.0141, 0.01] | [10.0, 2.05, 0.369, 0.198, 0.1, 0.051, 0.0298, 0.01] | 0 | [120.0, 150.0, 200.0, 223.0, 260.0, 300.0, 450.0, 532.0] | [240.0, 300.0, 400.0, 450.0, 530.0, 650.0, 800.0, 1311.0]
HV 50A | HV 50A | 50 | 0 | [10.0, 3.215, 0.597, 0.198, 0.1, 0.0378, 0.022, 0.01] | [10.0, 3.64, 0.854, 0.281, 0.1, 0.0531, 0.022, 0.01] | 0 | [150.0, 170.0, 210.0, 250.0, 294.0, 400.0, 500.0, 711.0] | [300.0, 350.0, 450.0, 550.0, 700.0, 850.0, 1200.0, 1752.0]
HV 6.3A | HV 6.3A | 6.3 | 0 | [10.0, 1.39, 0.344, 0.168, 0.1, 0.056, 0.0263, 0.01] | [10.0, 1.711, 0.516, 0.198, 0.1, 0.0634, 0.0303, 0.01] | 0 | [19.0, 19.5, 20.4, 20.8, 22.0, 25.0, 32.0, 48.0] | [38.0, 40.0, 43.0, 48.0, 53.0, 60.0, 75.0, 118.0]
HV 63A | HV 63A | 63 | 0 | [10.0, 2.84, 0.368, 0.164, 0.1, 0.0621, 0.0378, 0.0195, 0.01] | [10.0, 1.82, 0.344, 0.1, 0.0467, 0.0269, 0.01] | 0 | [189.0, 220.0, 300.0, 350.0, 393.0, 450.0, 530.0, 700.0, 961.0] | [378.0, 500.0, 700.0, 934.0, 1200.0, 1500.0, 2366.0]
HV 80A | HV 80A | 80 | 0 | [10.0, 2.05, 0.369, 0.198, 0.1, 0.051, 0.0298, 0.01] | [10.0, 4.15, 1.03, 0.198, 0.1, 0.051, 0.0172, 0.01] | 0 | [240.0, 300.0, 400.0, 450.0, 530.0, 650.0, 800.0, 1311.0] | [480.0, 550.0, 700.0, 1000.0, 1260.0, 1600.0, 2500.0, 3227.0]
Siemens NH-1-100 | Siemens NH-1-100 | 100 | [5400.0, 2000.0, 400.0, 20.0, 1.0, 0.2, 0.012, 0.004] | 0 | 0 | [150.0, 190.0, 250.0, 430.0, 900.0, 1250.0, 2700.0, 3600.0] | 0 | 0
Siemens NH-1-125 | Siemens NH-1-125 | 125 | [4800.0, 120.0, 7.0, 0.1, 0.004] | 0 | 0 | [180.0, 400.0, 740.0, 2000.0, 4250.0] | 0 | 0
Siemens NH-1-16 | Siemens NH-1-16 | 16 | [4000.0, 400.0, 2.0, 0.1, 0.04, 0.01] | 0 | 0 | [26.0, 35.0, 75.0, 150.0, 200.0, 300.0] | 0 | 0
Siemens NH-1-160 | Siemens NH-1-160 | 160 | [4800.0, 120.0, 7.0, 0.1, 0.004] | 0 | 0 | [210.0, 500.0, 900.0, 2300.0, 5000.0] | 0 | 0
Siemens NH-1-25 | Siemens NH-1-25 | 25 | [4000.0, 1000.0, 10.0, 0.2, 0.02, 0.01] | 0 | 0 | [40.0, 50.0, 100.0, 210.0, 400.0, 500.0] | 0 | 0
Siemens NH-1-50 | Siemens NH-1-50 | 50 | [4000.0, 40.0, 4.0, 1.0, 0.02, 0.01] | 0 | 0 | [86.0, 200.0, 300.0, 400.0, 1000.0, 1280.0] | 0 | 0
Siemens NH-1-63 | Siemens NH-1-63 | 63 | [4000.0, 100.0, 10.0, 2.0, 0.04, 0.01] | 0 | 0 | [100.0, 200.0, 300.0, 400.0, 1000.0, 1500.0] | 0 | 0
Siemens NH-1-80 | Siemens NH-1-80 | 80 | [4800.0, 120.0, 7.0, 0.1, 0.01] | 0 | 0 | [150.58, 250.0, 450.0, 1150.0, 2470.0] | 0 | 0
Siemens NH-2-1000 | Siemens NH-2-1000 | 1000 | [4800.0, 120.0, 7.0, 0.1, 0.004] | 0 | 0 | [1900.0, 3500.0, 8400.0, 24000.0, 52000.0] | 0 | 0
Siemens NH-2-200 | Siemens NH-2-200 | 200 | [4800.0, 120.0, 7.0, 0.1, 0.004] | 0 | 0 | [280.0, 650.0, 1200.0, 3000.0, 7000.0] | 0 | 0
Siemens NH-2-224 | Siemens NH-2-224 | 224 | [4800.0, 120.0, 7.0, 0.2, 0.04, 0.004] | 0 | 0 | [400.0, 750.0, 1453.0, 3025.0, 4315.0, 7600.0] | 0 | 0
Siemens NH-2-250 | Siemens NH-2-250 | 250 | [4800.0, 120.0, 7.0, 0.1, 0.004] | 0 | 0 | [450.0, 800.0, 1650.0, 4000.0, 8500.0] | 0 | 0
Siemens NH-2-315 | Siemens NH-2-315 | 315 | [4800.0, 120.0, 7.0, 0.1, 0.004] | 0 | 0 | [550.0, 920.0, 1900.0, 5000.0, 11000.0] | 0 | 0
Siemens NH-2-355 | Siemens NH-2-355 | 355 | [4800.0, 120.0, 6.0, 0.1, 0.004] | 0 | 0 | [650.0, 1116.27, 2350.0, 5840.0, 12790.0] | 0 | 0
Siemens NH-2-400 | Siemens NH-2-400 | 400 | [4800.0, 120.0, 7.0, 0.1, 0.004] | 0 | 0 | [720.0, 1350.0, 2800.0, 6500.0, 15000.0] | 0 | 0
Siemens NH-2-425 | Siemens NH-2-425 | 425 | [4800.0, 120.0, 7.0, 0.1, 0.004] | 0 | 0 | [850.0, 1500.0, 3050.0, 7500.0, 16500.0] | 0 | 0
Siemens NH-2-630 | Siemens NH-2-630 | 630 | [4800.0, 120.0, 7.0, 0.1, 0.004] | 0 | 0 | [1200.0, 2000.0, 4800.0, 12000.0, 26000.0] | 0 | 0

## dtypes
| element | column | dtype
0 | bus | name | object
1 | bus | vn_kv | float64
2 | bus | type | object
3 | bus | zone | object
4 | bus | in_service | bool
5 | load | name | object
6 | load | bus | uint32
7 | load | p_mw | float64
8 | load | q_mvar | float64
9 | load | const_z_percent | float64
10 | load | const_i_percent | float64
11 | load | sn_mva | float64
12 | load | scaling | float64
13 | load | in_service | bool
14 | load | type | object
15 | ext_grid | name | object
16 | ext_grid | bus | uint32
17 | ext_grid | vm_pu | float64
18 | ext_grid | va_degree | float64
19 | ext_grid | slack_weight | float64
20 | ext_grid | in_service | bool
21 | line | name | object
22 | line | std_type | object
23 | line | from_bus | uint32
24 | line | to_bus | uint32
25 | line | length_km | float64
26 | line | r_ohm_per_km | float64
27 | line | x_ohm_per_km | float64
28 | line | c_nf_per_km | float64
29 | line | g_us_per_km | float64
30 | line | max_i_ka | float64
31 | line | df | float64
32 | line | parallel | uint32
33 | line | type | object
34 | line | in_service | bool
35 | trafo | name | object
36 | trafo | std_type | object
37 | trafo | hv_bus | uint32
38 | trafo | lv_bus | uint32
39 | trafo | sn_mva | float64
40 | trafo | vn_hv_kv | float64
41 | trafo | vn_lv_kv | float64
42 | trafo | vk_percent | float64
43 | trafo | vkr_percent | float64
44 | trafo | pfe_kw | float64
45 | trafo | i0_percent | float64
46 | trafo | shift_degree | float64
47 | trafo | tap_side | object
48 | trafo | tap_neutral | int32
49 | trafo | tap_min | int32
50 | trafo | tap_max | int32
51 | trafo | tap_step_percent | float64
52 | trafo | tap_step_degree | float64
53 | trafo | tap_pos | int32
54 | trafo | tap_phase_shifter | bool
55 | trafo | parallel | uint32
56 | trafo | df | float64
57 | trafo | in_service | bool
58 | line_geodata | coords | object
59 | bus_geodata | x | float64
60 | bus_geodata | y | float64
61 | bus_geodata | coords | object

## parameters
| version | format_version | converged | OPF_converged | name | f_hz | sn_mva
0 | 2.14.6 | 2.14.0 | FALSE | FALSE |  | 50 | 1