## bus
| name | vn_kv | type | zone | in_service
0 | bus_LV_6266-119_0_4_node_0 | 0.4 | n |  | TRUE
1 | bus_LV_6266-119_0_4_node_1 | 0.4 | n |  | TRUE
2 | bus_LV_6266-119_0_4_node_2 | 0.4 | n |  | TRUE
3 | bus_LV_6266-119_0_4_node_46 | 0.4 | n |  | TRUE
4 | bus_LV_6266-119_0_4_node_45 | 0.4 | n |  | TRUE
5 | bus_LV_6266-119_0_4_node_28 | 0.4 | n |  | TRUE
6 | bus_LV_6266-119_0_4_node_13 | 0.4 | n |  | TRUE
7 | bus_LV_6266-119_0_4_node_3 | 0.4 | n |  | TRUE
8 | bus_LV_6266-119_0_4_node_4 | 0.4 | n |  | TRUE
9 | bus_LV_6266-119_0_4_node_5 | 0.4 | n |  | TRUE
10 | bus_LV_6266-119_0_4_node_6 | 0.4 | n |  | TRUE
11 | bus_LV_6266-119_0_4_node_23 | 0.4 | n |  | TRUE
12 | bus_LV_6266-119_0_4_node_8 | 0.4 | n |  | TRUE
13 | bus_LV_6266-119_0_4_node_36 | 0.4 | n |  | TRUE
14 | bus_LV_6266-119_0_4_node_7 | 0.4 | n |  | TRUE
15 | bus_LV_6266-119_0_4_node_35 | 0.4 | n |  | TRUE
16 | bus_LV_6266-119_0_4_node_12 | 0.4 | n |  | TRUE
17 | bus_LV_6266-119_0_4_node_10 | 0.4 | n |  | TRUE
18 | bus_LV_6266-119_0_4_node_9 | 0.4 | n |  | TRUE
19 | bus_LV_6266-119_0_4_node_59 | 0.4 | n |  | TRUE
20 | bus_LV_6266-119_0_4_node_38 | 0.4 | n |  | TRUE
21 | bus_LV_6266-119_0_4_node_39 | 0.4 | n |  | TRUE
22 | bus_LV_6266-119_0_4_node_11 | 0.4 | n |  | TRUE
23 | bus_LV_6266-119_0_4_node_40 | 0.4 | n |  | TRUE
24 | bus_LV_6266-119_0_4_node_14 | 0.4 | n |  | TRUE
25 | bus_LV_6266-119_0_4_node_58 | 0.4 | n |  | TRUE
26 | bus_LV_6266-119_0_4_node_47 | 0.4 | n |  | TRUE
27 | bus_LV_6266-119_0_4_node_20 | 0.4 | n |  | TRUE
28 | bus_LV_6266-119_0_4_node_17 | 0.4 | n |  | TRUE
29 | bus_LV_6266-119_0_4_node_41 | 0.4 | n |  | TRUE
30 | bus_LV_6266-119_0_4_node_15 | 0.4 | n |  | TRUE
31 | bus_LV_6266-119_0_4_node_21 | 0.4 | n |  | TRUE
32 | bus_LV_6266-119_0_4_node_18 | 0.4 | n |  | TRUE
33 | bus_LV_6266-119_0_4_node_32 | 0.4 | n |  | TRUE
34 | bus_LV_6266-119_0_4_node_34 | 0.4 | n |  | TRUE
35 | bus_LV_6266-119_0_4_node_16 | 0.4 | n |  | TRUE
36 | bus_LV_6266-119_0_4_node_57 | 0.4 | n |  | TRUE
37 | bus_LV_6266-119_0_4_node_48 | 0.4 | n |  | TRUE
38 | bus_LV_6266-119_0_4_node_66 | 0.4 | n |  | TRUE
39 | bus_LV_6266-119_0_4_node_19 | 0.4 | n |  | TRUE
40 | bus_LV_6266-119_0_4_node_42 | 0.4 | n |  | TRUE
41 | bus_LV_6266-119_0_4_node_49 | 0.4 | n |  | TRUE
42 | bus_LV_6266-119_0_4_node_26 | 0.4 | n |  | TRUE
43 | bus_LV_6266-119_0_4_node_67 | 0.4 | n |  | TRUE
44 | bus_LV_6266-119_0_4_node_22 | 0.4 | n |  | TRUE
45 | bus_LV_6266-119_0_4_node_43 | 0.4 | n |  | TRUE
46 | bus_LV_6266-119_0_4_node_24 | 0.4 | n |  | TRUE
47 | bus_LV_6266-119_0_4_node_63 | 0.4 | n |  | TRUE
48 | bus_LV_6266-119_0_4_node_54 | 0.4 | n |  | TRUE
49 | bus_LV_6266-119_0_4_node_55 | 0.4 | n |  | TRUE
50 | bus_LV_6266-119_0_4_node_31 | 0.4 | n |  | TRUE
51 | bus_LV_6266-119_0_4_node_33 | 0.4 | n |  | TRUE
52 | bus_LV_6266-119_0_4_node_50 | 0.4 | n |  | TRUE
53 | bus_LV_6266-119_0_4_node_61 | 0.4 | n |  | TRUE
54 | bus_LV_6266-119_0_4_node_44 | 0.4 | n |  | TRUE
55 | bus_LV_6266-119_0_4_node_37 | 0.4 | n |  | TRUE
56 | bus_LV_6266-119_0_4_node_62 | 0.4 | n |  | TRUE
57 | bus_LV_6266-119_0_4_node_25 | 0.4 | n |  | TRUE
58 | bus_LV_6266-119_0_4_node_27 | 0.4 | n |  | TRUE
59 | bus_LV_6266-119_0_4_node_29 | 0.4 | n |  | TRUE
60 | bus_LV_6266-119_0_4_node_30 | 0.4 | n |  | TRUE
61 | bus_LV_6266-119_0_4_node_68 | 0.4 | n |  | TRUE
62 | bus_LV_6266-119_0_4_node_52 | 0.4 | n |  | TRUE
63 | bus_LV_6266-119_0_4_node_64 | 0.4 | n |  | TRUE
64 | bus_LV_6266-119_0_4_node_65 | 0.4 | n |  | TRUE
65 | bus_LV_6266-119_0_4_node_51 | 0.4 | n |  | TRUE
66 | bus_MV_278_0_node_142 | 20 | n |  | TRUE

## load
| name | bus | p_mw | q_mvar | const_z_percent | const_i_percent | sn_mva | scaling | in_service | type
0 | LV_6266-119_0_4_load_0 | 0 | 0.079242 | 0.01986 | 0 | 0 |  | 1 | TRUE | wye
1 | LV_6266-119_0_4_load_45 | 4 | 0.0095726 | 0.0023991 | 0 | 0 |  | 1 | TRUE | wye
2 | LV_6266-119_0_4_load_3 | 7 | 0.0025413 | 0.00063692 | 0 | 0 |  | 1 | TRUE | wye
3 | LV_6266-119_0_4_load_23 | 11 | 0.00053526 | 0.00013415 | 0 | 0 |  | 1 | TRUE | wye
4 | LV_6266-119_0_4_load_35 | 15 | 0.0090535 | 0.002269 | 0 | 0 |  | 1 | TRUE | wye
5 | LV_6266-119_0_4_load_59 | 19 | 0.0020757 | 0.00052021 | 0 | 0 |  | 1 | TRUE | wye
6 | LV_6266-119_0_4_load_38 | 20 | 0.024317 | 0.0060944 | 0 | 0 |  | 1 | TRUE | wye
7 | LV_6266-119_0_4_load_39 | 21 | 0.064004 | 0.016041 | 0 | 0 |  | 1 | TRUE | wye
8 | LV_6266-119_0_4_load_40 | 23 | 0.016763 | 0.0042012 | 0 | 0 |  | 1 | TRUE | wye
9 | LV_6266-119_0_4_load_58 | 25 | 0.03795 | 0.0095112 | 0 | 0 |  | 1 | TRUE | wye
10 | LV_6266-119_0_4_load_47 | 26 | 0.026686 | 0.0066882 | 0 | 0 |  | 1 | TRUE | wye
11 | LV_6266-119_0_4_load_41 | 29 | 0.053251 | 0.013346 | 0 | 0 |  | 1 | TRUE | wye
12 | LV_6266-119_0_4_load_32 | 33 | 0.0043248 | 0.0010839 | 0 | 0 |  | 1 | TRUE | wye
13 | LV_6266-119_0_4_load_57 | 36 | 0.0034921 | 0.0008752 | 0 | 0 |  | 1 | TRUE | wye
14 | LV_6266-119_0_4_load_48 | 37 | 0.012201 | 0.0030578 | 0 | 0 |  | 1 | TRUE | wye
15 | LV_6266-119_0_4_load_66 | 38 | 0.0025437 | 0.00063751 | 0 | 0 |  | 1 | TRUE | wye
16 | LV_6266-119_0_4_load_49 | 41 | 0.0047211 | 0.0011832 | 0 | 0 |  | 1 | TRUE | wye
17 | LV_6266-119_0_4_load_26 | 42 | 0.025977 | 0.0065103 | 0 | 0 |  | 1 | TRUE | wye
18 | LV_6266-119_0_4_load_67 | 43 | 0.0021534 | 0.00053968 | 0 | 0 |  | 1 | TRUE | wye
19 | LV_6266-119_0_4_load_43 | 45 | 0.0025577 | 0.00064101 | 0 | 0 |  | 1 | TRUE | wye
20 | LV_6266-119_0_4_load_55 | 49 | 0.0023211 | 0.00058172 | 0 | 0 |  | 1 | TRUE | wye
21 | LV_6266-119_0_4_load_33 | 51 | 0.010403 | 0.0026071 | 0 | 0 |  | 1 | TRUE | wye
22 | LV_6266-119_0_4_load_50 | 52 | 0.0089941 | 0.0022541 | 0 | 0 |  | 1 | TRUE | wye
23 | LV_6266-119_0_4_load_61 | 53 | 0.0096222 | 0.0024115 | 0 | 0 |  | 1 | TRUE | wye
24 | LV_6266-119_0_4_load_44 | 54 | 0.028095 | 0.0070414 | 0 | 0 |  | 1 | TRUE | wye
25 | LV_6266-119_0_4_load_37 | 55 | 0.000336 | 8.4208e-05 | 0 | 0 |  | 1 | TRUE | wye
26 | LV_6266-119_0_4_load_62 | 56 | 0.0018847 | 0.00047236 | 0 | 0 |  | 1 | TRUE | wye
27 | LV_6266-119_0_4_load_25 | 57 | 0.067395 | 0.016891 | 0 | 0 |  | 1 | TRUE | wye
28 | LV_6266-119_0_4_load_29 | 59 | 0.0062849 | 0.0015751 | 0 | 0 |  | 1 | TRUE | wye
29 | LV_6266-119_0_4_load_30 | 60 | 0.039388 | 0.0098716 | 0 | 0 |  | 1 | TRUE | wye
30 | LV_6266-119_0_4_load_68 | 61 | 0.0023249 | 0.00058268 | 0 | 0 |  | 1 | TRUE | wye
31 | LV_6266-119_0_4_load_65 | 64 | 0.00061567 | 0.0001543 | 0 | 0 |  | 1 | TRUE | wye
32 | LV_6266-119_0_4_load_51 | 65 | 0.0027951 | 0.00070053 | 0 | 0 |  | 1 | TRUE | wye

## ext_grid
| name | bus | vm_pu | va_degree | slack_weight | in_service
0 |  | 26 | 1 | 0 | 1 | TRUE

## line
| name | std_type | from_bus | to_bus | length_km | r_ohm_per_km | x_ohm_per_km | c_nf_per_km | g_us_per_km | max_i_ka | df | parallel | type | in_service
0 | LV_6266-119_0_4_line_0 |  | 0 | 1 | 0.057729 | 0.125 | 0.08 | 261 | 0 | 0.364 | 1 | 1 | cs | TRUE
1 | LV_6266-119_0_4_line_1 |  | 1 | 2 | 0.0267 | 0.125 | 0.08 | 261 | 0 | 0.364 | 1 | 1 | cs | TRUE
2 | LV_6266-119_0_4_line_2 |  | 2 | 3 | 0.012779 | 0.125 | 0.08 | 261 | 0 | 0.364 | 1 | 1 | cs | TRUE
3 | LV_6266-119_0_4_line_3 |  | 2 | 4 | 0.029855 | 0.125 | 0.08 | 261 | 0 | 0.364 | 1 | 2 | cs | TRUE
4 | LV_6266-119_0_4_line_4 |  | 3 | 5 | 0.014522 | 0.125 | 0.08 | 261 | 0 | 0.364 | 1 | 1 | cs | TRUE
5 | LV_6266-119_0_4_line_5 |  | 4 | 6 | 0.022504 | 0.125 | 0.08 | 261 | 0 | 0.364 | 1 | 4 | cs | TRUE
6 | LV_6266-119_0_4_line_6 |  | 5 | 53 | 0.031604 | 0.125 | 0.08 | 261 | 0 | 0.364 | 1 | 1 | cs | TRUE
7 | LV_6266-119_0_4_line_7 |  | 5 | 58 | 0.055896 | 0.125 | 0.08 | 261 | 0 | 0.364 | 1 | 1 | cs | TRUE
8 | LV_6266-119_0_4_line_8 |  | 6 | 26 | 0.056918 | 0.125 | 0.08 | 261 | 0 | 0.364 | 1 | 4 | cs | TRUE
9 | LV_6266-119_0_4_line_9 |  | 6 | 27 | 0.020267 | 0.125 | 0.08 | 261 | 0 | 0.364 | 1 | 1 | cs | TRUE
10 | LV_6266-119_0_4_line_10 |  | 6 | 28 | 0.028223 | 0.125 | 0.08 | 261 | 0 | 0.364 | 1 | 4 | cs | TRUE
11 | LV_6266-119_0_4_line_11 |  | 7 | 8 | 0.01373 | 0.125 | 0.08 | 261 | 0 | 0.364 | 1 | 4 | cs | TRUE
12 | LV_6266-119_0_4_line_12 |  | 7 | 9 | 0.016998 | 0.125 | 0.08 | 261 | 0 | 0.364 | 1 | 4 | cs | TRUE
13 | LV_6266-119_0_4_line_13 |  | 8 | 10 | 0.02687 | 0.125 | 0.08 | 261 | 0 | 0.364 | 1 | 4 | cs | TRUE
14 | LV_6266-119_0_4_line_14 |  | 9 | 11 | 0.019176 | 0.125 | 0.08 | 261 | 0 | 0.364 | 1 | 1 | cs | TRUE
15 | LV_6266-119_0_4_line_15 |  | 9 | 12 | 0.14569 | 0.125 | 0.08 | 261 | 0 | 0.364 | 1 | 4 | cs | TRUE
16 | LV_6266-119_0_4_line_16 |  | 10 | 13 | 0.035064 | 0.125 | 0.08 | 261 | 0 | 0.364 | 1 | 1 | cs | TRUE
17 | LV_6266-119_0_4_line_17 |  | 10 | 14 | 0.03438 | 0.125 | 0.08 | 261 | 0 | 0.364 | 1 | 4 | cs | TRUE
18 | LV_6266-119_0_4_line_18 |  | 10 | 15 | 0.02972 | 0.125 | 0.08 | 261 | 0 | 0.364 | 1 | 1 | cs | TRUE
19 | LV_6266-119_0_4_line_19 |  | 12 | 18 | 0.08809 | 0.125 | 0.08 | 261 | 0 | 0.364 | 1 | 4 | cs | TRUE
20 | LV_6266-119_0_4_line_20 |  | 12 | 19 | 0.052837 | 0.125 | 0.08 | 261 | 0 | 0.364 | 1 | 1 | cs | TRUE
21 | LV_6266-119_0_4_line_21 |  | 13 | 48 | 0.007596 | 0.125 | 0.08 | 261 | 0 | 0.364 | 1 | 1 | cs | TRUE
22 | LV_6266-119_0_4_line_22 |  | 13 | 49 | 0.0033604 | 0.125 | 0.08 | 261 | 0 | 0.364 | 1 | 1 | cs | TRUE
23 | LV_6266-119_0_4_line_23 |  | 14 | 16 | 0.11267 | 0.125 | 0.08 | 261 | 0 | 0.364 | 1 | 4 | cs | TRUE
24 | LV_6266-119_0_4_line_24 |  | 14 | 17 | 0.005924 | 0.125 | 0.08 | 261 | 0 | 0.364 | 1 | 1 | cs | TRUE
25 | LV_6266-119_0_4_line_25 |  | 16 | 24 | 0.069189 | 0.125 | 0.08 | 261 | 0 | 0.364 | 1 | 4 | cs | TRUE
26 | LV_6266-119_0_4_line_26 |  | 16 | 25 | 0.025259 | 0.125 | 0.08 | 261 | 0 | 0.364 | 1 | 1 | cs | TRUE
27 | LV_6266-119_0_4_line_27 |  | 17 | 21 | 0.027566 | 0.125 | 0.08 | 261 | 0 | 0.364 | 1 | 1 | cs | TRUE
28 | LV_6266-119_0_4_line_28 |  | 18 | 20 | 0.25879 | 0.125 | 0.08 | 261 | 0 | 0.364 | 1 | 2 | cs | TRUE
29 | LV_6266-119_0_4_line_29 |  | 20 | 46 | 0.10288 | 0.125 | 0.08 | 261 | 0 | 0.364 | 1 | 1 | cs | TRUE
30 | LV_6266-119_0_4_line_30 |  | 21 | 22 | 0.0027026 | 0.125 | 0.08 | 261 | 0 | 0.364 | 1 | 1 | cs | TRUE
31 | LV_6266-119_0_4_line_31 |  | 22 | 23 | 0.020371 | 0.125 | 0.08 | 261 | 0 | 0.364 | 1 | 1 | cs | TRUE
32 | LV_6266-119_0_4_line_32 |  | 24 | 29 | 0.015351 | 0.125 | 0.08 | 261 | 0 | 0.364 | 1 | 4 | cs | TRUE
33 | LV_6266-119_0_4_line_33 |  | 27 | 41 | 0.02346 | 0.125 | 0.08 | 261 | 0 | 0.364 | 1 | 1 | cs | TRUE
34 | LV_6266-119_0_4_line_34 |  | 27 | 42 | 0.037902 | 0.125 | 0.08 | 261 | 0 | 0.364 | 1 | 1 | cs | TRUE
35 | LV_6266-119_0_4_line_35 |  | 28 | 32 | 0.068661 | 0.125 | 0.08 | 261 | 0 | 0.364 | 1 | 2 | cs | TRUE
36 | LV_6266-119_0_4_line_36 |  | 28 | 37 | 0.03056 | 0.125 | 0.08 | 261 | 0 | 0.364 | 1 | 4 | cs | TRUE
37 | LV_6266-119_0_4_line_37 |  | 29 | 40 | 0.017531 | 0.125 | 0.08 | 261 | 0 | 0.364 | 1 | 4 | cs | TRUE
38 | LV_6266-119_0_4_line_38 |  | 30 | 31 | 0.032213 | 0.125 | 0.08 | 261 | 0 | 0.364 | 1 | 1 | cs | TRUE
39 | LV_6266-119_0_4_line_39 |  | 30 | 32 | 0.18699 | 0.125 | 0.08 | 261 | 0 | 0.364 | 1 | 2 | cs | TRUE
40 | LV_6266-119_0_4_line_40 |  | 30 | 33 | 0.016581 | 0.125 | 0.08 | 261 | 0 | 0.364 | 1 | 1 | cs | TRUE
41 | LV_6266-119_0_4_line_41 |  | 30 | 34 | 0.065025 | 0.125 | 0.08 | 261 | 0 | 0.364 | 1 | 1 | cs | TRUE
42 | LV_6266-119_0_4_line_42 |  | 31 | 43 | 0.016463 | 0.125 | 0.08 | 261 | 0 | 0.364 | 1 | 1 | cs | TRUE
43 | LV_6266-119_0_4_line_43 |  | 32 | 38 | 0.10177 | 0.125 | 0.08 | 261 | 0 | 0.364 | 1 | 1 | cs | TRUE
44 | LV_6266-119_0_4_line_44 |  | 32 | 35 | 0.041659 | 0.125 | 0.08 | 261 | 0 | 0.364 | 1 | 1 | cs | TRUE
45 | LV_6266-119_0_4_line_45 |  | 33 | 50 | 0.0088283 | 0.125 | 0.08 | 261 | 0 | 0.364 | 1 | 1 | cs | TRUE
46 | LV_6266-119_0_4_line_46 |  | 34 | 51 | 0.043282 | 0.125 | 0.08 | 261 | 0 | 0.364 | 1 | 1 | cs | TRUE
47 | LV_6266-119_0_4_line_47 |  | 34 | 44 | 0.004426 | 0.125 | 0.08 | 261 | 0 | 0.364 | 1 | 1 | cs | TRUE
48 | LV_6266-119_0_4_line_48 |  | 35 | 36 | 0.037423 | 0.125 | 0.08 | 261 | 0 | 0.364 | 1 | 1 | cs | TRUE
49 | LV_6266-119_0_4_line_49 |  | 37 | 39 | 0.018702 | 0.125 | 0.08 | 261 | 0 | 0.364 | 1 | 4 | cs | TRUE
50 | LV_6266-119_0_4_line_50 |  | 39 | 40 | 0.047862 | 0.125 | 0.08 | 261 | 0 | 0.364 | 1 | 4 | cs | TRUE
51 | LV_6266-119_0_4_line_51 |  | 44 | 45 | 0.028965 | 0.125 | 0.08 | 261 | 0 | 0.364 | 1 | 1 | cs | TRUE
52 | LV_6266-119_0_4_line_52 |  | 45 | 54 | 0.012093 | 0.125 | 0.08 | 261 | 0 | 0.364 | 1 | 1 | cs | TRUE
53 | LV_6266-119_0_4_line_53 |  | 46 | 47 | 0.043899 | 0.125 | 0.08 | 261 | 0 | 0.364 | 1 | 1 | cs | TRUE
54 | LV_6266-119_0_4_line_54 |  | 47 | 56 | 0.065615 | 0.125 | 0.08 | 261 | 0 | 0.364 | 1 | 1 | cs | TRUE
55 | LV_6266-119_0_4_line_55 |  | 48 | 61 | 0.12087 | 0.125 | 0.08 | 261 | 0 | 0.364 | 1 | 1 | cs | TRUE
56 | LV_6266-119_0_4_line_56 |  | 48 | 62 | 0.023635 | 0.125 | 0.08 | 261 | 0 | 0.364 | 1 | 1 | cs | TRUE
57 | LV_6266-119_0_4_line_57 |  | 50 | 59 | 0.024314 | 0.125 | 0.08 | 261 | 0 | 0.364 | 1 | 1 | cs | TRUE
58 | LV_6266-119_0_4_line_58 |  | 52 | 53 | 0.0020411 | 0.125 | 0.08 | 261 | 0 | 0.364 | 1 | 1 | cs | TRUE
59 | LV_6266-119_0_4_line_59 |  | 55 | 56 | 0.03993 | 0.125 | 0.08 | 261 | 0 | 0.364 | 1 | 1 | cs | TRUE
60 | LV_6266-119_0_4_line_60 |  | 56 | 63 | 0.031473 | 0.125 | 0.08 | 261 | 0 | 0.364 | 1 | 1 | cs | TRUE
61 | LV_6266-119_0_4_line_61 |  | 57 | 58 | 0.002557 | 0.125 | 0.08 | 261 | 0 | 0.364 | 1 | 1 | cs | TRUE
62 | LV_6266-119_0_4_line_62 |  | 59 | 60 | 0.068619 | 0.125 | 0.08 | 261 | 0 | 0.364 | 1 | 1 | cs | TRUE
63 | LV_6266-119_0_4_line_63 |  | 62 | 65 | 0.04494 | 0.125 | 0.08 | 261 | 0 | 0.364 | 1 | 1 | cs | TRUE
64 | LV_6266-119_0_4_line_64 |  | 63 | 64 | 0.01071 | 0.125 | 0.08 | 261 | 0 | 0.364 | 1 | 1 | cs | TRUE

## trafo
| name | std_type | hv_bus | lv_bus | sn_mva | vn_hv_kv | vn_lv_kv | vk_percent | vkr_percent | pfe_kw | i0_percent | shift_degree | tap_side | tap_neutral | tap_min | tap_max | tap_step_percent | tap_step_degree | tap_pos | tap_phase_shifter | parallel | df | in_service
0 | LV_6266-119_0_4_trafo_47 | 0.63 MVA 20/0.4 kV | 66 | 26 | 0.63 | 20 | 0.4 | 6 | 1.206 | 1.65 | 0.2619 | 150 | hv | 0 | -2 | 2 | 2.5 | 0 | 0 | FALSE | 1 | 1 | TRUE

## line_geodata
| x0 | y0 | x1 | y1 | x2 | y2 | x3 | y3 | x4 | y4 | x5 | y5 | x6 | y6 | x7 | y7 | x8 | y8 | x9 | y9 | x10 | y10 | x11 | y11 | x12 | y12 | x13 | y13 | x14 | y14 | x15 | y15 | x16 | y16 | x17 | y17 | x18 | y18 | x19 | y19
0 | 2593021.3131 | 1118704.2558 | 2593030.1354 | 1118686.5702 | 2593064.3776 | 1118702.9668
1 | 2593021.3131 | 1118704.2558 | 2592997.4324 | 1118692.1778
2 | 2592997.4324 | 1118692.1778 | 2592991.8052 | 1118703.6567
3 | 2592997.4324 | 1118692.1778 | 2592970.7885 | 1118678.7076
4 | 2592985.4392 | 1118716.715 | 2592987.4867 | 1118712.4883 | 2592991.8052 | 1118703.6567
5 | 2592950.7055 | 1118668.5543 | 2592970.7885 | 1118678.7076
6 | 2592985.4392 | 1118716.715 | 2592956.3298 | 1118704.4073
7 | 2592963.3305 | 1118768.0105 | 2592968.0762 | 1118755.0096 | 2592974.2698 | 1118739.7282 | 2592985.4392 | 1118716.715
8 | 2592950.7055 | 1118668.5543 | 2592965.1454 | 1118637.9335 | 2592966.904 | 1118637.3089 | 2592969.6974 | 1118637.4168 | 2592986.5743 | 1118644.9229
9 | 2592942.8632 | 1118679.5467 | 2592945.4257 | 1118673.5408 | 2592946.2469 | 1118669.8269 | 2592945.4244 | 1118665.8926 | 2592950.7055 | 1118668.5543
10 | 2592942.2653 | 1118650.222 | 2592936.7228 | 1118661.4896 | 2592945.4244 | 1118665.8926 | 2592950.7055 | 1118668.5543
11 | 2593154.3597 | 1118611.7125 | 2593155.3347 | 1118614.0236 | 2593159.117 | 1118621.8676 | 2593160.0996 | 1118624.1805
12 | 2593165.9668 | 1118640.1132 | 2593163.3183 | 1118631.7565 | 2593160.0996 | 1118624.1805
13 | 2593154.3597 | 1118611.7125 | 2593149.2582 | 1118610.8179 | 2593129.7708 | 1118601.1466
14 | 2593165.9668 | 1118640.1132 | 2593160.3815 | 1118641.309 | 2593148.2792 | 1118645.3915 | 2593147.6192 | 1118645.5999
15 | 2593131.335 | 1118767.3485 | 2593127.7738 | 1118763.8286 | 2593125.5156 | 1118759.3624 | 2593124.7845 | 1118754.4052 | 2593125.6663 | 1118749.4907 | 2593128.061 | 1118745.0969 | 2593131.73 | 1118741.6799 | 2593136.2956 | 1118739.5959 | 2593141.2797 | 1118739.0677 | 2593141.6349 | 1118732.5307 | 2593142.4928 | 1118720.246 | 2593143.4809 | 1118713.8973 | 2593144.4779 | 1118708.5491 | 2593148.0177 | 1118700.1298 | 2593150.7274 | 1118694.5017 | 2593166.7227 | 1118666.881 | 2593165.8873 | 1118651.5744 | 2593167.54 | 1118646.0254 | 2593167.5354 | 1118641.979 | 2593165.9668 | 1118640.1132
16 | 2593117.9944 | 1118633.7205 | 2593118.0427 | 1118628.718 | 2593120.4647 | 1118621.1893 | 2593125.8815 | 1118607.6654 | 2593129.7708 | 1118601.1466
17 | 2593132.5875 | 1118574.3747 | 2593130.8943 | 1118578.2341 | 2593130.3324 | 1118579.502 | 2593128.4083 | 1118583.8397 | 2593136.4763 | 1118587.61 | 2593133.5662 | 1118593.4051 | 2593131.6654 | 1118597.9651 | 2593129.7708 | 1118601.1466
18 | 2593129.7708 | 1118601.1466 | 2593118.0971 | 1118595.5128 | 2593102.8799 | 1118588.4935
19 | 2593131.335 | 1118767.3485 | 2593135.3961 | 1118769.4226 | 2593139.8802 | 1118770.2512 | 2593144.4091 | 1118769.7458 | 2593155.0023 | 1118768.7554 | 2593161.1357 | 1118767.9147 | 2593167.4245 | 1118767.9853 | 2593175.1804 | 1118768.888 | 2593184.0033 | 1118771.7794 | 2593190.7518 | 1118775.7626 | 2593195.3853 | 1118779.1256 | 2593203.2109 | 1118787.1206 | 2593204.7416 | 1118789.6313 | 2593206.1994 | 1118795.9772
20 | 2593131.335 | 1118767.3485 | 2593124.5701 | 1118775.9383 | 2593117.6594 | 1118785.3063 | 2593113.1613 | 1118792.4483 | 2593109.4046 | 1118800.0342 | 2593105.4762 | 1118812.7994
21 | 2593117.9944 | 1118633.7205 | 2593110.923 | 1118630.8939
22 | 2593117.9944 | 1118633.7205 | 2593118.803 | 1118636.9822
23 | 2593041.8772 | 1118578.2035 | 2593041.0279 | 1118571.2121 | 2593053.3904 | 1118571.7869 | 2593064.9283 | 1118573.3077 | 2593076.32 | 1118575.2621 | 2593082.8154 | 1118573.576 | 2593084.9458 | 1118567.4928 | 2593089.9323 | 1118568.9211 | 2593095.8913 | 1118570.5372 | 2593103.0008 | 1118572.819 | 2593109.4389 | 1118575.1016 | 2593119.0662 | 1118579.2815 | 2593128.4083 | 1118583.8397 | 2593130.3324 | 1118579.502 | 2593130.8943 | 1118578.2341 | 2593132.5875 | 1118574.3747
24 | 2593137.0431 | 1118570.4565 | 2593132.5875 | 1118574.3747
25 | 2592996.4668 | 1118592.3077 | 2593010.9742 | 1118599.3053 | 2593022.1599 | 1118576.7479 | 2593023.0914 | 1118574.8792 | 2593026.2524 | 1118572.53 | 2593041.0279 | 1118571.2121 | 2593041.8772 | 1118578.2035
26 | 2593041.8772 | 1118578.2035 | 2593034.2392 | 1118579.324 | 2593026.6501 | 1118595.1366
27 | 2593137.0431 | 1118570.4565 | 2593147.9138 | 1118545.124
28 | 2593206.1994 | 1118795.9772 | 2593210.6172 | 1118806.4106 | 2593212.3555 | 1118815.1351 | 2593213.2775 | 1118825.2835 | 2593211.4917 | 1118835.8907 | 2593207.5677 | 1118845.7667 | 2593198.8224 | 1118856.782 | 2593187.8667 | 1118864.6205 | 2593176.4443 | 1118869.0913 | 2593164.8574 | 1118871.4167 | 2593154.3942 | 1118871.2953 | 2593142.1919 | 1118868.5412 | 2593107.9764 | 1118859.7317 | 2593057.1186 | 1118845.6502 | 2593014.3056 | 1118834.3026
29 | 2592914.0753 | 1118811.4454 | 2592958.7383 | 1118819.5745 | 2593014.3056 | 1118834.3026
30 | 2593148.9795 | 1118542.6403 | 2593147.9138 | 1118545.124
31 | 2593148.9795 | 1118542.6403 | 2593145.1657 | 1118540.9995 | 2593138.2894 | 1118540.1847 | 2593134.7242 | 1118548.769
32 | 2592996.4668 | 1118592.3077 | 2592990.0554 | 1118606.2554
33 | 2592942.8632 | 1118679.5467 | 2592963.9081 | 1118689.9139
34 | 2592942.8632 | 1118679.5467 | 2592938.4937 | 1118677.7844 | 2592935.6465 | 1118677.9433 | 2592933.8426 | 1118679.335 | 2592920.857 | 1118704.2102
35 | 2592883.4398 | 1118647.1122 | 2592886.8597 | 1118648.4199 | 2592890.5174 | 1118648.6046 | 2592894.0581 | 1118647.6554 | 2592899.8328 | 1118649.9942 | 2592911.9658 | 1118652.4699 | 2592926.0834 | 1118656.1106 | 2592936.7228 | 1118661.4896 | 2592942.2653 | 1118650.222
36 | 2592942.2653 | 1118650.222 | 2592928.244 | 1118643.0572 | 2592934.7604 | 1118629.7529
37 | 2592974.1201 | 1118598.9483 | 2592990.0554 | 1118606.2554
38 | 2592981.5141 | 1118508.1951 | 2592995.5474 | 1118479.1867
39 | 2592883.4398 | 1118647.1122 | 2592886.8597 | 1118648.4199 | 2592890.5174 | 1118648.6046 | 2592894.0581 | 1118647.6554 | 2592897.1269 | 1118645.6619 | 2592899.4307 | 1118642.8245 | 2592900.6003 | 1118640.0106 | 2592900.9902 | 1118636.9864 | 2592900.5931 | 1118633.9632 | 2592899.4169 | 1118631.1521 | 2592950.4927 | 1118592.6952 | 2592947.8023 | 1118588.3629 | 2592948.1042 | 1118582.6375 | 2592949.1326 | 1118577.9006 | 2592952.7795 | 1118568.7696 | 2592957.4288 | 1118559.0038 | 2592981.5141 | 1118508.1951
40 | 2592981.5141 | 1118508.1951 | 2592984.4789 | 1118509.6257 | 2592997.2934 | 1118513.144
41 | 2592981.5141 | 1118508.1951 | 2592974.5489 | 1118504.0679 | 2592934.3527 | 1118483.8942 | 2592923.366 | 1118478.8157
42 | 2592995.5474 | 1118479.1867 | 2592998.8444 | 1118480.8948 | 2593010.1947 | 1118486.7844
43 | 2592883.4398 | 1118647.1122 | 2592877.2058 | 1118654.3676 | 2592860.2224 | 1118667.5276 | 2592845.5732 | 1118677.4722 | 2592836.914 | 1118682.7296 | 2592832.1178 | 1118685.5367 | 2592823.7438 | 1118690.438 | 2592809.7315 | 1118697.3248 | 2592798.4868 | 1118701.5437
44 | 2592853.1823 | 1118619.9238 | 2592871.4381 | 1118631.9079 | 2592877.6419 | 1118638.237 | 2592878.5952 | 1118641.7598 | 2592880.5897 | 1118644.8145 | 2592883.4398 | 1118647.1122
45 | 2593005.8066 | 1118515.4814 | 2592997.2934 | 1118513.144
46 | 2592923.366 | 1118478.8157 | 2592942.8254 | 1118440.1554
47 | 2592923.366 | 1118478.8157 | 2592919.382 | 1118476.8639
48 | 2592853.1823 | 1118619.9238 | 2592819.8898 | 1118602.8331
49 | 2592943.4177 | 1118613.1913 | 2592940.3604 | 1118618.3197 | 2592934.7604 | 1118629.7529
50 | 2592943.4177 | 1118613.1913 | 2592957.0605 | 1118619.8341 | 2592962.8588 | 1118622.6509 | 2592974.1201 | 1118598.9483
51 | 2592919.382 | 1118476.8639 | 2592916.5719 | 1118482.3588 | 2592908.3977 | 1118499.9438 | 2592905.51 | 1118501.7409
52 | 2592895.243 | 1118508.1301 | 2592905.51 | 1118501.7409
53 | 2592914.0753 | 1118811.4454 | 2592894.5769 | 1118850.7766
54 | 2592894.5769 | 1118850.7766 | 2592888.3463 | 1118847.6158 | 2592883.2974 | 1118845.5208 | 2592864.4621 | 1118838.8399 | 2592832.9817 | 1118828.3665
55 | 2593110.923 | 1118630.8939 | 2593101.6358 | 1118627.1806 | 2593076.1575 | 1118614.8373 | 2593067.8965 | 1118631.0325 | 2593092.7496 | 1118643.2209 | 2593085.7604 | 1118658.1474 | 2593067.2774 | 1118649.4423
56 | 2593110.923 | 1118630.8939 | 2593100.6615 | 1118652.194
57 | 2593005.8066 | 1118515.4814 | 2592995.7961 | 1118537.6387
58 | 2592956.3298 | 1118704.4073 | 2592954.4498 | 1118703.6124
59 | 2592836.1611 | 1118788.5636 | 2592832.9817 | 1118828.3665
60 | 2592803.0099 | 1118818.7813 | 2592810.6592 | 1118820.9399 | 2592832.9817 | 1118828.3665
61 | 2592963.3305 | 1118768.0105 | 2592960.9351 | 1118767.116
62 | 2592995.7961 | 1118537.6387 | 2592984.0484 | 1118563.6415 | 2593021.7661 | 1118550.0686 | 2593021.7661 | 1118550.0686
63 | 2593100.6615 | 1118652.194 | 2593095.2114 | 1118663.4947 | 2593124.1858 | 1118677.9798
64 | 2592803.0099 | 1118818.7813 | 2592800.9272 | 1118825.7762 | 2592799.9512 | 1118829.0456

## bus_geodata
| x | y | coords
0 | 2593064.3776 | 1118702.9668
1 | 2593021.3131 | 1118704.2558
2 | 2592997.4324 | 1118692.1778
3 | 2592991.8052 | 1118703.6567
4 | 2592970.7885 | 1118678.7076
5 | 2592985.4392 | 1118716.715
6 | 2592950.7055 | 1118668.5543
7 | 2593160.0996 | 1118624.1805
8 | 2593154.3597 | 1118611.7125
9 | 2593165.9668 | 1118640.1132
10 | 2593129.7708 | 1118601.1466
11 | 2593147.6192 | 1118645.5999
12 | 2593131.335 | 1118767.3485
13 | 2593117.9944 | 1118633.7205
14 | 2593132.5875 | 1118574.3747
15 | 2593102.8799 | 1118588.4935
16 | 2593041.8772 | 1118578.2035
17 | 2593137.0431 | 1118570.4565
18 | 2593206.1994 | 1118795.9772
19 | 2593105.4762 | 1118812.7994
20 | 2593014.3056 | 1118834.3026
21 | 2593147.9138 | 1118545.124
22 | 2593148.9795 | 1118542.6403
23 | 2593134.7242 | 1118548.769
24 | 2592996.4668 | 1118592.3077
25 | 2593026.6501 | 1118595.1366
26 | 2592986.5743 | 1118644.9229
27 | 2592942.8632 | 1118679.5467
28 | 2592942.2653 | 1118650.222
29 | 2592990.0554 | 1118606.2554
30 | 2592981.5141 | 1118508.1951
31 | 2592995.5474 | 1118479.1867
32 | 2592883.4398 | 1118647.1122
33 | 2592997.2934 | 1118513.144
34 | 2592923.366 | 1118478.8157
35 | 2592853.1823 | 1118619.9238
36 | 2592819.8898 | 1118602.8331
37 | 2592934.7604 | 1118629.7528
38 | 2592798.4868 | 1118701.5437
39 | 2592943.4177 | 1118613.1913
40 | 2592974.1201 | 1118598.9483
41 | 2592963.9081 | 1118689.9139
42 | 2592920.857 | 1118704.2102
43 | 2593010.1947 | 1118486.7844
44 | 2592919.382 | 1118476.8639
45 | 2592905.51 | 1118501.7409
46 | 2592914.0753 | 1118811.4454
47 | 2592894.5769 | 1118850.7766
48 | 2593110.9229 | 1118630.8939
49 | 2593118.803 | 1118636.9822
50 | 2593005.8066 | 1118515.4814
51 | 2592942.8254 | 1118440.1554
52 | 2592954.4498 | 1118703.6124
53 | 2592956.3298 | 1118704.4073
54 | 2592895.243 | 1118508.1301
55 | 2592836.1611 | 1118788.5636
56 | 2592832.9817 | 1118828.3665
57 | 2592960.9351 | 1118767.116
58 | 2592963.3305 | 1118768.0105
59 | 2592995.7961 | 1118537.6387
60 | 2593021.7661 | 1118550.0686
61 | 2593067.2774 | 1118649.4423
62 | 2593100.6615 | 1118652.194
63 | 2592803.0099 | 1118818.7813
64 | 2592799.9512 | 1118829.0456
65 | 2593124.1858 | 1118677.9798
66 | 2592950.7055 | 1118668.5543

## line_std_types
| c_nf_per_km | r_ohm_per_km | x_ohm_per_km | max_i_ka | type | q_mm2 | alpha | voltage_rating
NAYY 4x50 SE | 210 | 0.642 | 0.083 | 0.142 | cs | 50 | 0.00403 | LV
NAYY 4x120 SE | 264 | 0.225 | 0.08 | 0.242 | cs | 120 | 0.00403 | LV
NAYY 4x150 SE | 261 | 0.208 | 0.08 | 0.27 | cs | 150 | 0.00403 | LV
NA2XS2Y 1x95 RM/25 12/20 kV | 216 | 0.313 | 0.132 | 0.252 | cs | 95 | 0.00403 | MV
NA2XS2Y 1x185 RM/25 12/20 kV | 273 | 0.161 | 0.117 | 0.362 | cs | 185 | 0.00403 | MV
NA2XS2Y 1x240 RM/25 12/20 kV | 304 | 0.122 | 0.112 | 0.421 | cs | 240 | 0.00403 | MV
NA2XS2Y 1x95 RM/25 6/10 kV | 315 | 0.313 | 0.123 | 0.249 | cs | 95 | 0.00403 | MV
NA2XS2Y 1x185 RM/25 6/10 kV | 406 | 0.161 | 0.11 | 0.358 | cs | 185 | 0.00403 | MV
NA2XS2Y 1x240 RM/25 6/10 kV | 456 | 0.122 | 0.105 | 0.416 | cs | 240 | 0.00403 | MV
NA2XS2Y 1x150 RM/25 12/20 kV | 250 | 0.206 | 0.116 | 0.319 | cs | 150 | 0.00403 | MV
NA2XS2Y 1x120 RM/25 12/20 kV | 230 | 0.253 | 0.119 | 0.283 | cs | 120 | 0.00403 | MV
NA2XS2Y 1x70 RM/25 12/20 kV | 190 | 0.443 | 0.132 | 0.22 | cs | 70 | 0.00403 | MV
NA2XS2Y 1x150 RM/25 6/10 kV | 360 | 0.206 | 0.11 | 0.315 | cs | 150 | 0.00403 | MV
NA2XS2Y 1x120 RM/25 6/10 kV | 340 | 0.253 | 0.113 | 0.28 | cs | 120 | 0.00403 | MV
NA2XS2Y 1x70 RM/25 6/10 kV | 280 | 0.443 | 0.123 | 0.217 | cs | 70 | 0.00403 | MV
N2XS(FL)2Y 1x120 RM/35 64/110 kV | 112 | 0.153 | 0.166 | 0.366 | cs | 120 | 0.00393 | HV
N2XS(FL)2Y 1x185 RM/35 64/110 kV | 125 | 0.099 | 0.156 | 0.457 | cs | 185 | 0.00393 | HV
N2XS(FL)2Y 1x240 RM/35 64/110 kV | 135 | 0.075 | 0.149 | 0.526 | cs | 240 | 0.00393 | HV
N2XS(FL)2Y 1x300 RM/35 64/110 kV | 144 | 0.06 | 0.144 | 0.588 | cs | 300 | 0.00393 | HV
15-AL1/3-ST1A 0.4 | 11 | 1.8769 | 0.35 | 0.105 | ol | 16 | 0.00403 | LV
24-AL1/4-ST1A 0.4 | 11.25 | 1.2012 | 0.335 | 0.14 | ol | 24 | 0.00403 | LV
48-AL1/8-ST1A 0.4 | 12.2 | 0.5939 | 0.3 | 0.21 | ol | 48 | 0.00403 | LV
94-AL1/15-ST1A 0.4 | 13.2 | 0.306 | 0.29 | 0.35 | ol | 94 | 0.00403 | LV
34-AL1/6-ST1A 10.0 | 9.7 | 0.8342 | 0.36 | 0.17 | ol | 34 | 0.00403 | MV
48-AL1/8-ST1A 10.0 | 10.1 | 0.5939 | 0.35 | 0.21 | ol | 48 | 0.00403 | MV
70-AL1/11-ST1A 10.0 | 10.4 | 0.4132 | 0.339 | 0.29 | ol | 70 | 0.00403 | MV
94-AL1/15-ST1A 10.0 | 10.75 | 0.306 | 0.33 | 0.35 | ol | 94 | 0.00403 | MV
122-AL1/20-ST1A 10.0 | 11.1 | 0.2376 | 0.323 | 0.41 | ol | 122 | 0.00403 | MV
149-AL1/24-ST1A 10.0 | 11.25 | 0.194 | 0.315 | 0.47 | ol | 149 | 0.00403 | MV
34-AL1/6-ST1A 20.0 | 9.15 | 0.8342 | 0.382 | 0.17 | ol | 34 | 0.00403 | MV
48-AL1/8-ST1A 20.0 | 9.5 | 0.5939 | 0.372 | 0.21 | ol | 48 | 0.00403 | MV
70-AL1/11-ST1A 20.0 | 9.7 | 0.4132 | 0.36 | 0.29 | ol | 70 | 0.00403 | MV
94-AL1/15-ST1A 20.0 | 10 | 0.306 | 0.35 | 0.35 | ol | 94 | 0.00403 | MV
122-AL1/20-ST1A 20.0 | 10.3 | 0.2376 | 0.344 | 0.41 | ol | 122 | 0.00403 | MV
149-AL1/24-ST1A 20.0 | 10.5 | 0.194 | 0.337 | 0.47 | ol | 149 | 0.00403 | MV
184-AL1/30-ST1A 20.0 | 10.75 | 0.1571 | 0.33 | 0.535 | ol | 184 | 0.00403 | MV
243-AL1/39-ST1A 20.0 | 11 | 0.1188 | 0.32 | 0.645 | ol | 243 | 0.00403 | MV
48-AL1/8-ST1A 110.0 | 8 | 0.5939 | 0.46 | 0.21 | ol | 48 | 0.00403 | HV
70-AL1/11-ST1A 110.0 | 8.4 | 0.4132 | 0.45 | 0.29 | ol | 70 | 0.00403 | HV
94-AL1/15-ST1A 110.0 | 8.65 | 0.306 | 0.44 | 0.35 | ol | 94 | 0.00403 | HV
122-AL1/20-ST1A 110.0 | 8.5 | 0.2376 | 0.43 | 0.41 | ol | 122 | 0.00403 | HV
149-AL1/24-ST1A 110.0 | 8.75 | 0.194 | 0.41 | 0.47 | ol | 149 | 0.00403 | HV
184-AL1/30-ST1A 110.0 | 8.8 | 0.1571 | 0.4 | 0.535 | ol | 184 | 0.00403 | HV
243-AL1/39-ST1A 110.0 | 9 | 0.1188 | 0.39 | 0.645 | ol | 243 | 0.00403 | HV
305-AL1/39-ST1A 110.0 | 9.2 | 0.0949 | 0.38 | 0.74 | ol | 305 | 0.00403 | HV
490-AL1/64-ST1A 110.0 | 9.75 | 0.059 | 0.37 | 0.96 | ol | 490 | 0.00403 | HV
679-AL1/86-ST1A 110.0 | 9.95 | 0.042 | 0.36 | 1.15 | ol | 679 | 0.00403 | HV
490-AL1/64-ST1A 220.0 | 10 | 0.059 | 0.285 | 0.96 | ol | 490 | 0.00403 | HV
679-AL1/86-ST1A 220.0 | 11.7 | 0.042 | 0.275 | 1.15 | ol | 679 | 0.00403 | HV
490-AL1/64-ST1A 380.0 | 11 | 0.059 | 0.253 | 0.96 | ol | 490 | 0.00403 | HV
679-AL1/86-ST1A 380.0 | 14.6 | 0.042 | 0.25 | 1.15 | ol | 679 | 0.00403 | HV

## trafo_std_types
| i0_percent | pfe_kw | vkr_percent | sn_mva | vn_lv_kv | vn_hv_kv | vk_percent | shift_degree | vector_group | tap_side | tap_neutral | tap_min | tap_max | tap_step_degree | tap_step_percent | tap_phase_shifter
160 MVA 380/110 kV | 0.06 | 60 | 0.25 | 160 | 110 | 380 | 12.2 | 0 | Yy0 | hv | 0 | -9 | 9 | 0 | 1.5 | FALSE
100 MVA 220/110 kV | 0.06 | 55 | 0.26 | 100 | 110 | 220 | 12 | 0 | Yy0 | hv | 0 | -9 | 9 | 0 | 1.5 | FALSE
63 MVA 110/20 kV | 0.04 | 22 | 0.32 | 63 | 20 | 110 | 18 | 150 | YNd5 | hv | 0 | -9 | 9 | 0 | 1.5 | FALSE
40 MVA 110/20 kV | 0.05 | 18 | 0.34 | 40 | 20 | 110 | 16.2 | 150 | YNd5 | hv | 0 | -9 | 9 | 0 | 1.5 | FALSE
25 MVA 110/20 kV | 0.07 | 14 | 0.41 | 25 | 20 | 110 | 12 | 150 | YNd5 | hv | 0 | -9 | 9 | 0 | 1.5 | FALSE
63 MVA 110/10 kV | 0.04 | 22 | 0.32 | 63 | 10 | 110 | 18 | 150 | YNd5 | hv | 0 | -9 | 9 | 0 | 1.5 | FALSE
40 MVA 110/10 kV | 0.05 | 18 | 0.34 | 40 | 10 | 110 | 16.2 | 150 | YNd5 | hv | 0 | -9 | 9 | 0 | 1.5 | FALSE
25 MVA 110/10 kV | 0.07 | 14 | 0.41 | 25 | 10 | 110 | 12 | 150 | YNd5 | hv | 0 | -9 | 9 | 0 | 1.5 | FALSE
0.25 MVA 20/0.4 kV | 0.32 | 0.8 | 1.44 | 0.25 | 0.4 | 20 | 6 | 150 | Yzn5 | hv | 0 | -2 | 2 | 0 | 2.5 | FALSE
0.4 MVA 20/0.4 kV | 0.3375 | 1.35 | 1.425 | 0.4 | 0.4 | 20 | 6 | 150 | Dyn5 | hv | 0 | -2 | 2 | 0 | 2.5 | FALSE
0.63 MVA 20/0.4 kV | 0.2619 | 1.65 | 1.206 | 0.63 | 0.4 | 20 | 6 | 150 | Dyn5 | hv | 0 | -2 | 2 | 0 | 2.5 | FALSE
0.25 MVA 10/0.4 kV | 0.24 | 0.6 | 1.2 | 0.25 | 0.4 | 10 | 4 | 150 | Dyn5 | hv | 0 | -2 | 2 | 0 | 2.5 | FALSE
0.4 MVA 10/0.4 kV | 0.2375 | 0.95 | 1.325 | 0.4 | 0.4 | 10 | 4 | 150 | Dyn5 | hv | 0 | -2 | 2 | 0 | 2.5 | FALSE
0.63 MVA 10/0.4 kV | 0.1873 | 1.18 | 1.0794 | 0.63 | 0.4 | 10 | 4 | 150 | Dyn5 | hv | 0 | -2 | 2 | 0 | 2.5 | FALSE

## trafo3w_std_types
| sn_hv_mva | sn_mv_mva | sn_lv_mva | vn_hv_kv | vn_mv_kv | vn_lv_kv | vk_hv_percent | vk_mv_percent | vk_lv_percent | vkr_hv_percent | vkr_mv_percent | vkr_lv_percent | pfe_kw | i0_percent | shift_mv_degree | shift_lv_degree | vector_group | tap_side | tap_neutral | tap_min | tap_max | tap_step_percent
63/25/38 MVA 110/20/10 kV | 63 | 25 | 38 | 110 | 20 | 10 | 10.4 | 10.4 | 10.4 | 0.28 | 0.32 | 0.35 | 35 | 0.89 | 0 | 0 | YN0yn0yn0 | hv | 0 | -10 | 10 | 1.2
63/25/38 MVA 110/10/10 kV | 63 | 25 | 38 | 110 | 10 | 10 | 10.4 | 10.4 | 10.4 | 0.28 | 0.32 | 0.35 | 35 | 0.89 | 0 | 0 | YN0yn0yn0 | hv | 0 | -10 | 10 | 1.2

## fuse_std_types
| fuse_type | i_rated_a | t_avg | t_min | t_total | x_avg | x_min | x_total
HV 100A | HV 100A | 100 | 0 | [10.0, 3.64, 0.854, 0.281, 0.1, 0.0531, 0.022, 0.01] | [10.0, 4.267, 1.21, 0.403, 0.1, 0.058, 0.022, 0.01] | 0 | [300.0, 350.0, 450.0, 550.0, 700.0, 850.0, 1200.0, 1752.0] | [600.0, 700.0, 900.0, 1150.0, 1665.0, 2000.0, 3000.0, 4313.0]
HV 10A | HV 10A | 10 | 0 | [10.0, 1675.0, 0.344, 0.156, 0.1, 0.0417, 0.0171, 0.01] | [10.0, 1.3, 0.3, 0.155, 0.1, 0.0555, 0.023, 0.01] | 0 | [30.0, 32.0, 35.0, 37.0, 39.0, 50.0, 70.0, 88.0] | [60.0, 70.0, 80.0, 87.0, 94.0, 110.0, 150.0, 216.0]
HV 125A | HV 125A | 125 | 0 | [10.0, 1.82, 0.344, 0.1, 0.0467, 0.0269, 0.01] | [10.0, 2.478, 0.426, 0.1, 0.0427, 0.0211, 0.01] | 0 | [375.0, 500.0, 700.0, 925.0, 1200.0, 1500.0, 2341.0] | [750.0, 1000.0, 1500.0, 2200.0, 3000.0, 4000.0, 5765.0]
HV 160A | HV 160A | 160 | 0 | [10.0, 4.15, 1.03, 0.198, 0.1, 0.051, 0.0172, 0.01] | [10.0, 2.3, 0.734, 0.274, 0.1, 0.046, 0.0177, 0.01] | 0 | [480.0, 550.0, 700.0, 1000.0, 1260.0, 1600.0, 2500.0, 3227.0] | [960.0, 1300.0, 1700.0, 2200.0, 2996.0, 4000.0, 6000.0, 7946.0]
HV 16A | HV 16A | 16 | 0 | [10.0, 0.352, 0.164, 0.1, 0.0649, 0.0342, 0.01] | [10.0, 2.34, 0.722, 0.181, 0.1, 0.055, 0.0296, 0.01] | 0 | [48.0, 60.0, 65.0, 71.0, 80.0, 100.0, 162.0] | [96.0, 110.0, 125.0, 150.0, 168.0, 200.0, 250.0, 398.0]
HV 200A | HV 200A | 200 | 0 | [10.0, 4.267, 1.21, 0.403, 0.1, 0.058, 0.022, 0.01] | [10.0, 3.73, 1.654, 0.328, 0.1, 0.0531, 0.019, 0.01] | 0 | [600.0, 700.0, 900.0, 1150.0, 1665.0, 2000.0, 3000.0, 4313.0] | [1200.0, 1500.0, 1800.0, 2700.0, 3960.0, 5000.0, 7500.0, 10620.0]
HV 20A | HV 20A | 20 | 0 | [10.0, 1.3, 0.3, 0.155, 0.1, 0.0555, 0.023, 0.01] | [10.0, 1.3, 0.161, 0.1, 0.0611, 0.0399, 0.0141, 0.01] | 0 | [60.0, 70.0, 80.0, 87.0, 94.0, 110.0, 150.0, 216.0] | [120.0, 150.0, 200.0, 223.0, 260.0, 300.0, 450.0, 532.0]
HV 25A | HV 25A | 25 | 0 | [10.0, 2.512, 0.833, 0.299, 0.1, 0.0372, 0.0223, 0.01] | [10.0, 3.125, 0.597, 0.198, 0.1, 0.0378, 0.022, 0.01] | 0 | [75.0, 82.0, 90.0, 100.0, 124.0, 170.0, 200.0, 289.0] | [150.0, 170.0, 210.0, 250.0, 294.0, 400.0, 500.0, 711.0]
HV 31.5A | HV 31.5A | 31.5 | 0 | [10.0, 2.34, 0.722, 0.181, 0.1, 0.055, 0.0296, 0.01] | [10.0, 2.84, 0.368, 0.164, 0.1, 0.0621, 0.0378, 0.0195, 0.01] | 0 | [95.0, 110.0, 125.0, 150.0, 165.0, 200.0, 250.0, 390.0] | [189.0, 220.0, 300.0, 350.0, 393.0, 450.0, 530.0, 700.0, 960.0]
HV 40A | HV 40A | 40 | 0 | [10.0, 1.3, 0.161, 0.1, 0.0611, 0.0399, 0.0141, 0.01] | [10.0, 2.05, 0.369, 0.198, 0.1, 0.051, 0.0298, 0.01] | 0 | [120.0, 150.0, 200.0, 223.0, 260.0, 300.0, 450.0, 532.0] | [240.0, 300.0, 400.0, 450.0, 530.0, 650.0, 800.0, 1311.0]
HV 50A | HV 50A | 50 | 0 | [10.0, 3.215, 0.597, 0.198, 0.1, 0.0378, 0.022, 0.01] | [10.0, 3.64, 0.854, 0.281, 0.1, 0.0531, 0.022, 0.01] | 0 | [150.0, 170.0, 210.0, 250.0, 294.0, 400.0, 500.0, 711.0] | [300.0, 350.0, 450.0, 550.0, 700.0, 850.0, 1200.0, 1752.0]
HV 6.3A | HV 6.3A | 6.3 | 0 | [10.0, 1.39, 0.344, 0.168, 0.1, 0.056, 0.0263, 0.01] | [10.0, 1.711, 0.516, 0.198, 0.1, 0.0634, 0.0303, 0.01] | 0 | [19.0, 19.5, 20.4, 20.8, 22.0, 25.0, 32.0, 48.0] | [38.0, 40.0, 43.0, 48.0, 53.0, 60.0, 75.0, 118.0]
HV 63A | HV 63A | 63 | 0 | [10.0, 2.84, 0.368, 0.164, 0.1, 0.0621, 0.0378, 0.0195, 0.01] | [10.0, 1.82, 0.344, 0.1, 0.0467, 0.0269, 0.01] | 0 | [189.0, 220.0, 300.0, 350.0, 393.0, 450.0, 530.0, 700.0, 961.0] | [378.0, 500.0, 700.0, 934.0, 1200.0, 1500.0, 2366.0]
HV 80A | HV 80A | 80 | 0 | [10.0, 2.05, 0.369, 0.198, 0.1, 0.051, 0.0298, 0.01] | [10.0, 4.15, 1.03, 0.198, 0.1, 0.051, 0.0172, 0.01] | 0 | [240.0, 300.0, 400.0, 450.0, 530.0, 650.0, 800.0, 1311.0] | [480.0, 550.0, 700.0, 1000.0, 1260.0, 1600.0, 2500.0, 3227.0]
Siemens NH-1-100 | Siemens NH-1-100 | 100 | [5400.0, 2000.0, 400.0, 20.0, 1.0, 0.2, 0.012, 0.004] | 0 | 0 | [150.0, 190.0, 250.0, 430.0, 900.0, 1250.0, 2700.0, 3600.0] | 0 | 0
Siemens NH-1-125 | Siemens NH-1-125 | 125 | [4800.0, 120.0, 7.0, 0.1, 0.004] | 0 | 0 | [180.0, 400.0, 740.0, 2000.0, 4250.0] | 0 | 0
Siemens NH-1-16 | Siemens NH-1-16 | 16 | [4000.0, 400.0, 2.0, 0.1, 0.04, 0.01] | 0 | 0 | [26.0, 35.0, 75.0, 150.0, 200.0, 300.0] | 0 | 0
Siemens NH-1-160 | Siemens NH-1-160 | 160 | [4800.0, 120.0, 7.0, 0.1, 0.004] | 0 | 0 | [210.0, 500.0, 900.0, 2300.0, 5000.0] | 0 | 0
Siemens NH-1-25 | Siemens NH-1-25 | 25 | [4000.0, 1000.0, 10.0, 0.2, 0.02, 0.01] | 0 | 0 | [40.0, 50.0, 100.0, 210.0, 400.0, 500.0] | 0 | 0
Siemens NH-1-50 | Siemens NH-1-50 | 50 | [4000.0, 40.0, 4.0, 1.0, 0.02, 0.01] | 0 | 0 | [86.0, 200.0, 300.0, 400.0, 1000.0, 1280.0] | 0 | 0
Siemens NH-1-63 | Siemens NH-1-63 | 63 | [4000.0, 100.0, 10.0, 2.0, 0.04, 0.01] | 0 | 0 | [100.0, 200.0, 300.0, 400.0, 1000.0, 1500.0] | 0 | 0
Siemens NH-1-80 | Siemens NH-1-80 | 80 | [4800.0, 120.0, 7.0, 0.1, 0.01] | 0 | 0 | [150.58, 250.0, 450.0, 1150.0, 2470.0] | 0 | 0
Siemens NH-2-1000 | Siemens NH-2-1000 | 1000 | [4800.0, 120.0, 7.0, 0.1, 0.004] | 0 | 0 | [1900.0, 3500.0, 8400.0, 24000.0, 52000.0] | 0 | 0
Siemens NH-2-200 | Siemens NH-2-200 | 200 | [4800.0, 120.0, 7.0, 0.1, 0.004] | 0 | 0 | [280.0, 650.0, 1200.0, 3000.0, 7000.0] | 0 | 0
Siemens NH-2-224 | Siemens NH-2-224 | 224 | [4800.0, 120.0, 7.0, 0.2, 0.04, 0.004] | 0 | 0 | [400.0, 750.0, 1453.0, 3025.0, 4315.0, 7600.0] | 0 | 0
Siemens NH-2-250 | Siemens NH-2-250 | 250 | [4800.0, 120.0, 7.0, 0.1, 0.004] | 0 | 0 | [450.0, 800.0, 1650.0, 4000.0, 8500.0] | 0 | 0
Siemens NH-2-315 | Siemens NH-2-315 | 315 | [4800.0, 120.0, 7.0, 0.1, 0.004] | 0 | 0 | [550.0, 920.0, 1900.0, 5000.0, 11000.0] | 0 | 0
Siemens NH-2-355 | Siemens NH-2-355 | 355 | [4800.0, 120.0, 6.0, 0.1, 0.004] | 0 | 0 | [650.0, 1116.27, 2350.0, 5840.0, 12790.0] | 0 | 0
Siemens NH-2-400 | Siemens NH-2-400 | 400 | [4800.0, 120.0, 7.0, 0.1, 0.004] | 0 | 0 | [720.0, 1350.0, 2800.0, 6500.0, 15000.0] | 0 | 0
Siemens NH-2-425 | Siemens NH-2-425 | 425 | [4800.0, 120.0, 7.0, 0.1, 0.004] | 0 | 0 | [850.0, 1500.0, 3050.0, 7500.0, 16500.0] | 0 | 0
Siemens NH-2-630 | Siemens NH-2-630 | 630 | [4800.0, 120.0, 7.0, 0.1, 0.004] | 0 | 0 | [1200.0, 2000.0, 4800.0, 12000.0, 26000.0] | 0 | 0

## dtypes
| element | column | dtype
0 | bus | name | object
1 | bus | vn_kv | float64
2 | bus | type | object
3 | bus | zone | object
4 | bus | in_service | bool
5 | load | name | object
6 | load | bus | uint32
7 | load | p_mw | float64
8 | load | q_mvar | float64
9 | load | const_z_percent | float64
10 | load | const_i_percent | float64
11 | load | sn_mva | float64
12 | load | scaling | float64
13 | load | in_service | bool
14 | load | type | object
15 | ext_grid | name | object
16 | ext_grid | bus | uint32
17 | ext_grid | vm_pu | float64
18 | ext_grid | va_degree | float64
19 | ext_grid | slack_weight | float64
20 | ext_grid | in_service | bool
21 | line | name | object
22 | line | std_type | object
23 | line | from_bus | uint32
24 | line | to_bus | uint32
25 | line | length_km | float64
26 | line | r_ohm_per_km | float64
27 | line | x_ohm_per_km | float64
28 | line | c_nf_per_km | float64
29 | line | g_us_per_km | float64
30 | line | max_i_ka | float64
31 | line | df | float64
32 | line | parallel | uint32
33 | line | type | object
34 | line | in_service | bool
35 | trafo | name | object
36 | trafo | std_type | object
37 | trafo | hv_bus | uint32
38 | trafo | lv_bus | uint32
39 | trafo | sn_mva | float64
40 | trafo | vn_hv_kv | float64
41 | trafo | vn_lv_kv | float64
42 | trafo | vk_percent | float64
43 | trafo | vkr_percent | float64
44 | trafo | pfe_kw | float64
45 | trafo | i0_percent | float64
46 | trafo | shift_degree | float64
47 | trafo | tap_side | object
48 | trafo | tap_neutral | int32
49 | trafo | tap_min | int32
50 | trafo | tap_max | int32
51 | trafo | tap_step_percent | float64
52 | trafo | tap_step_degree | float64
53 | trafo | tap_pos | int32
54 | trafo | tap_phase_shifter | bool
55 | trafo | parallel | uint32
56 | trafo | df | float64
57 | trafo | in_service | bool
58 | line_geodata | coords | object
59 | bus_geodata | x | float64
60 | bus_geodata | y | float64
61 | bus_geodata | coords | object

## parameters
| version | format_version | converged | OPF_converged | name | f_hz | sn_mva
0 | 2.14.6 | 2.14.0 | FALSE | FALSE |  | 50 | 1