## bus
| name | vn_kv | type | zone | in_service
0 | bus_LV_6266-131_0_3_node_0 | 0.4 | n |  | TRUE
1 | bus_LV_6266-131_0_3_node_1 | 0.4 | n |  | TRUE
2 | bus_LV_6266-131_0_3_node_2 | 0.4 | n |  | TRUE
3 | bus_LV_6266-131_0_3_node_3 | 0.4 | n |  | TRUE
4 | bus_LV_6266-131_0_3_node_4 | 0.4 | n |  | TRUE
5 | bus_LV_6266-131_0_3_node_5 | 0.4 | n |  | TRUE
6 | bus_LV_6266-131_0_3_node_66 | 0.4 | n |  | TRUE
7 | bus_LV_6266-131_0_3_node_6 | 0.4 | n |  | TRUE
8 | bus_LV_6266-131_0_3_node_22 | 0.4 | n |  | TRUE
9 | bus_LV_6266-131_0_3_node_23 | 0.4 | n |  | TRUE
10 | bus_LV_6266-131_0_3_node_7 | 0.4 | n |  | TRUE
11 | bus_LV_6266-131_0_3_node_8 | 0.4 | n |  | TRUE
12 | bus_LV_6266-131_0_3_node_9 | 0.4 | n |  | TRUE
13 | bus_LV_6266-131_0_3_node_10 | 0.4 | n |  | TRUE
14 | bus_LV_6266-131_0_3_node_11 | 0.4 | n |  | TRUE
15 | bus_LV_6266-131_0_3_node_12 | 0.4 | n |  | TRUE
16 | bus_LV_6266-131_0_3_node_14 | 0.4 | n |  | TRUE
17 | bus_LV_6266-131_0_3_node_16 | 0.4 | n |  | TRUE
18 | bus_LV_6266-131_0_3_node_15 | 0.4 | n |  | TRUE
19 | bus_LV_6266-131_0_3_node_13 | 0.4 | n |  | TRUE
20 | bus_LV_6266-131_0_3_node_39 | 0.4 | n |  | TRUE
21 | bus_LV_6266-131_0_3_node_57 | 0.4 | n |  | TRUE
22 | bus_LV_6266-131_0_3_node_58 | 0.4 | n |  | TRUE
23 | bus_LV_6266-131_0_3_node_56 | 0.4 | n |  | TRUE
24 | bus_LV_6266-131_0_3_node_40 | 0.4 | n |  | TRUE
25 | bus_LV_6266-131_0_3_node_37 | 0.4 | n |  | TRUE
26 | bus_LV_6266-131_0_3_node_17 | 0.4 | n |  | TRUE
27 | bus_LV_6266-131_0_3_node_18 | 0.4 | n |  | TRUE
28 | bus_LV_6266-131_0_3_node_19 | 0.4 | n |  | TRUE
29 | bus_LV_6266-131_0_3_node_20 | 0.4 | n |  | TRUE
30 | bus_LV_6266-131_0_3_node_21 | 0.4 | n |  | TRUE
31 | bus_LV_6266-131_0_3_node_59 | 0.4 | n |  | TRUE
32 | bus_LV_6266-131_0_3_node_25 | 0.4 | n |  | TRUE
33 | bus_LV_6266-131_0_3_node_29 | 0.4 | n |  | TRUE
34 | bus_LV_6266-131_0_3_node_30 | 0.4 | n |  | TRUE
35 | bus_LV_6266-131_0_3_node_27 | 0.4 | n |  | TRUE
36 | bus_LV_6266-131_0_3_node_24 | 0.4 | n |  | TRUE
37 | bus_LV_6266-131_0_3_node_26 | 0.4 | n |  | TRUE
38 | bus_LV_6266-131_0_3_node_28 | 0.4 | n |  | TRUE
39 | bus_LV_6266-131_0_3_node_31 | 0.4 | n |  | TRUE
40 | bus_LV_6266-131_0_3_node_65 | 0.4 | n |  | TRUE
41 | bus_LV_6266-131_0_3_node_32 | 0.4 | n |  | TRUE
42 | bus_LV_6266-131_0_3_node_33 | 0.4 | n |  | TRUE
43 | bus_LV_6266-131_0_3_node_34 | 0.4 | n |  | TRUE
44 | bus_LV_6266-131_0_3_node_35 | 0.4 | n |  | TRUE
45 | bus_LV_6266-131_0_3_node_60 | 0.4 | n |  | TRUE
46 | bus_LV_6266-131_0_3_node_61 | 0.4 | n |  | TRUE
47 | bus_LV_6266-131_0_3_node_50 | 0.4 | n |  | TRUE
48 | bus_LV_6266-131_0_3_node_36 | 0.4 | n |  | TRUE
49 | bus_LV_6266-131_0_3_node_62 | 0.4 | n |  | TRUE
50 | bus_LV_6266-131_0_3_node_41 | 0.4 | n |  | TRUE
51 | bus_LV_6266-131_0_3_node_43 | 0.4 | n |  | TRUE
52 | bus_LV_6266-131_0_3_node_42 | 0.4 | n |  | TRUE
53 | bus_LV_6266-131_0_3_node_44 | 0.4 | n |  | TRUE
54 | bus_LV_6266-131_0_3_node_45 | 0.4 | n |  | TRUE
55 | bus_LV_6266-131_0_3_node_46 | 0.4 | n |  | TRUE
56 | bus_LV_6266-131_0_3_node_47 | 0.4 | n |  | TRUE
57 | bus_LV_6266-131_0_3_node_53 | 0.4 | n |  | TRUE
58 | bus_LV_6266-131_0_3_node_48 | 0.4 | n |  | TRUE
59 | bus_LV_6266-131_0_3_node_54 | 0.4 | n |  | TRUE
60 | bus_LV_6266-131_0_3_node_51 | 0.4 | n |  | TRUE
61 | bus_LV_6266-131_0_3_node_55 | 0.4 | n |  | TRUE
62 | bus_LV_6266-131_0_3_node_52 | 0.4 | n |  | TRUE
63 | bus_LV_6266-131_0_3_node_49 | 0.4 | n |  | TRUE
64 | bus_LV_6266-131_0_3_node_64 | 0.4 | n |  | TRUE
65 | bus_LV_6266-131_0_3_node_63 | 0.4 | n |  | TRUE
66 | bus_MV_97_0_node_16 | 20 | n |  | TRUE

## load
| name | bus | p_mw | q_mvar | const_z_percent | const_i_percent | sn_mva | scaling | in_service | type
0 | LV_6266-131_0_3_load_0 | 0 | 0.0056678 | 0.0014205 | 0 | 0 |  | 1 | TRUE | wye
1 | LV_6266-131_0_3_load_2 | 2 | 0.0091579 | 0.0022952 | 0 | 0 |  | 1 | TRUE | wye
2 | LV_6266-131_0_3_load_3 | 3 | 0.0032197 | 0.00080694 | 0 | 0 |  | 1 | TRUE | wye
3 | LV_6266-131_0_3_load_5 | 5 | 0.00053895 | 0.00013507 | 0 | 0 |  | 1 | TRUE | wye
4 | LV_6266-131_0_3_load_66 | 6 | 0.0036232 | 0.00090807 | 0 | 0 |  | 1 | TRUE | wye
5 | LV_6266-131_0_3_load_6 | 7 | 0.0011739 | 0.00029421 | 0 | 0 |  | 1 | TRUE | wye
6 | LV_6266-131_0_3_load_7 | 10 | 0.0020523 | 0.00051435 | 0 | 0 |  | 1 | TRUE | wye
7 | LV_6266-131_0_3_load_8 | 11 | 0.0018351 | 0.00045992 | 0 | 0 |  | 1 | TRUE | wye
8 | LV_6266-131_0_3_load_10 | 13 | 0.0013949 | 0.0003496 | 0 | 0 |  | 1 | TRUE | wye
9 | LV_6266-131_0_3_load_12 | 15 | 0.0015529 | 0.0003892 | 0 | 0 |  | 1 | TRUE | wye
10 | LV_6266-131_0_3_load_16 | 17 | 0.0015609 | 0.00039121 | 0 | 0 |  | 1 | TRUE | wye
11 | LV_6266-131_0_3_load_13 | 19 | 0.0019868 | 0.00049795 | 0 | 0 |  | 1 | TRUE | wye
12 | LV_6266-131_0_3_load_56 | 23 | 0.0012244 | 0.00030688 | 0 | 0 |  | 1 | TRUE | wye
13 | LV_6266-131_0_3_load_37 | 25 | 0.0013425 | 0.00033646 | 0 | 0 |  | 1 | TRUE | wye
14 | LV_6266-131_0_3_load_17 | 26 | 0.0023956 | 0.00060039 | 0 | 0 |  | 1 | TRUE | wye
15 | LV_6266-131_0_3_load_18 | 27 | 0.0014277 | 0.00035781 | 0 | 0 |  | 1 | TRUE | wye
16 | LV_6266-131_0_3_load_20 | 29 | 0.0011603 | 0.00029081 | 0 | 0 |  | 1 | TRUE | wye
17 | LV_6266-131_0_3_load_21 | 30 | 0.0014098 | 0.00035332 | 0 | 0 |  | 1 | TRUE | wye
18 | LV_6266-131_0_3_load_59 | 31 | 0.001143 | 0.00028646 | 0 | 0 |  | 1 | TRUE | wye
19 | LV_6266-131_0_3_load_25 | 32 | 0.0020992 | 0.0005261 | 0 | 0 |  | 1 | TRUE | wye
20 | LV_6266-131_0_3_load_29 | 33 | 0.00032382 | 8.1158e-05 | 0 | 0 |  | 1 | TRUE | wye
21 | LV_6266-131_0_3_load_30 | 34 | 0.0018417 | 0.00046157 | 0 | 0 |  | 1 | TRUE | wye
22 | LV_6266-131_0_3_load_24 | 36 | 0.001157 | 0.00028997 | 0 | 0 |  | 1 | TRUE | wye
23 | LV_6266-131_0_3_load_28 | 38 | 0.00090485 | 0.00022678 | 0 | 0 |  | 1 | TRUE | wye
24 | LV_6266-131_0_3_load_65 | 40 | 0.00089934 | 0.0002254 | 0 | 0 |  | 1 | TRUE | wye
25 | LV_6266-131_0_3_load_32 | 41 | 0.0010229 | 0.00025635 | 0 | 0 |  | 1 | TRUE | wye
26 | LV_6266-131_0_3_load_34 | 43 | 0.0010626 | 0.00026632 | 0 | 0 |  | 1 | TRUE | wye
27 | LV_6266-131_0_3_load_60 | 45 | 0.008479 | 0.002125 | 0 | 0 |  | 1 | TRUE | wye
28 | LV_6266-131_0_3_load_61 | 46 | 0.0012608 | 0.00031598 | 0 | 0 |  | 1 | TRUE | wye
29 | LV_6266-131_0_3_load_36 | 48 | 0.0013301 | 0.00033334 | 0 | 0 |  | 1 | TRUE | wye
30 | LV_6266-131_0_3_load_41 | 50 | 0.0011712 | 0.00029354 | 0 | 0 |  | 1 | TRUE | wye
31 | LV_6266-131_0_3_load_42 | 52 | 0.000872 | 0.00021854 | 0 | 0 |  | 1 | TRUE | wye
32 | LV_6266-131_0_3_load_45 | 54 | 0.001051 | 0.00026342 | 0 | 0 |  | 1 | TRUE | wye
33 | LV_6266-131_0_3_load_46 | 55 | 0.001407 | 0.00035262 | 0 | 0 |  | 1 | TRUE | wye
34 | LV_6266-131_0_3_load_54 | 59 | 0.00197 | 0.00049372 | 0 | 0 |  | 1 | TRUE | wye
35 | LV_6266-131_0_3_load_51 | 60 | 0.0020004 | 0.00050134 | 0 | 0 |  | 1 | TRUE | wye
36 | LV_6266-131_0_3_load_55 | 61 | 0.0014813 | 0.00037125 | 0 | 0 |  | 1 | TRUE | wye
37 | LV_6266-131_0_3_load_52 | 62 | 0.0011011 | 0.00027595 | 0 | 0 |  | 1 | TRUE | wye
38 | LV_6266-131_0_3_load_64 | 64 | 0.00097656 | 0.00024475 | 0 | 0 |  | 1 | TRUE | wye

## ext_grid
| name | bus | vm_pu | va_degree | slack_weight | in_service
0 |  | 26 | 1 | 0 | 1 | TRUE

## line
| name | std_type | from_bus | to_bus | length_km | r_ohm_per_km | x_ohm_per_km | c_nf_per_km | g_us_per_km | max_i_ka | df | parallel | type | in_service
0 | LV_6266-131_0_3_line_0 |  | 0 | 1 | 0.018807 | 0.125 | 0.08 | 261 | 0 | 0.364 | 1 | 1 | cs | TRUE
1 | LV_6266-131_0_3_line_1 |  | 0 | 2 | 0.016492 | 0.125 | 0.08 | 261 | 0 | 0.364 | 1 | 1 | cs | TRUE
2 | LV_6266-131_0_3_line_2 |  | 1 | 3 | 0.064376 | 0.125 | 0.08 | 261 | 0 | 0.364 | 1 | 1 | cs | TRUE
3 | LV_6266-131_0_3_line_3 |  | 1 | 4 | 0.11666 | 0.125 | 0.08 | 261 | 0 | 0.364 | 1 | 1 | cs | TRUE
4 | LV_6266-131_0_3_line_4 |  | 3 | 5 | 0.049183 | 0.125 | 0.08 | 261 | 0 | 0.364 | 1 | 1 | cs | TRUE
5 | LV_6266-131_0_3_line_5 |  | 4 | 6 | 0.088407 | 0.125 | 0.08 | 261 | 0 | 0.364 | 1 | 1 | cs | TRUE
6 | LV_6266-131_0_3_line_6 |  | 5 | 7 | 0.03623 | 0.125 | 0.08 | 261 | 0 | 0.364 | 1 | 1 | cs | TRUE
7 | LV_6266-131_0_3_line_7 |  | 7 | 8 | 0.15888 | 0.125 | 0.08 | 261 | 0 | 0.364 | 1 | 1 | cs | TRUE
8 | LV_6266-131_0_3_line_8 |  | 8 | 9 | 0.3071 | 0.125 | 0.08 | 261 | 0 | 0.364 | 1 | 1 | cs | TRUE
9 | LV_6266-131_0_3_line_9 |  | 9 | 31 | 0.014854 | 0.125 | 0.08 | 261 | 0 | 0.364 | 1 | 1 | cs | TRUE
10 | LV_6266-131_0_3_line_10 |  | 9 | 29 | 0.051683 | 0.125 | 0.08 | 261 | 0 | 0.364 | 1 | 1 | cs | TRUE
11 | LV_6266-131_0_3_line_11 |  | 10 | 11 | 0.063171 | 0.125 | 0.08 | 261 | 0 | 0.364 | 1 | 1 | cs | TRUE
12 | LV_6266-131_0_3_line_12 |  | 10 | 12 | 0.016488 | 0.125 | 0.08 | 261 | 0 | 0.364 | 1 | 1 | cs | TRUE
13 | LV_6266-131_0_3_line_13 |  | 11 | 13 | 0.033764 | 0.125 | 0.08 | 261 | 0 | 0.364 | 1 | 1 | cs | TRUE
14 | LV_6266-131_0_3_line_14 |  | 12 | 14 | 0.048953 | 0.125 | 0.08 | 261 | 0 | 0.364 | 1 | 1 | cs | TRUE
15 | LV_6266-131_0_3_line_15 |  | 12 | 15 | 0.047091 | 0.125 | 0.08 | 261 | 0 | 0.364 | 1 | 1 | cs | TRUE
16 | LV_6266-131_0_3_line_16 |  | 14 | 16 | 0.053415 | 0.125 | 0.08 | 261 | 0 | 0.364 | 1 | 1 | cs | TRUE
17 | LV_6266-131_0_3_line_17 |  | 14 | 17 | 0.037539 | 0.125 | 0.08 | 261 | 0 | 0.364 | 1 | 1 | cs | TRUE
18 | LV_6266-131_0_3_line_18 |  | 16 | 18 | 0.087721 | 0.125 | 0.08 | 261 | 0 | 0.364 | 1 | 1 | cs | TRUE
19 | LV_6266-131_0_3_line_19 |  | 16 | 19 | 0.018828 | 0.125 | 0.08 | 261 | 0 | 0.364 | 1 | 1 | cs | TRUE
20 | LV_6266-131_0_3_line_20 |  | 18 | 20 | 0.2377 | 0.125 | 0.08 | 261 | 0 | 0.364 | 1 | 1 | cs | TRUE
21 | LV_6266-131_0_3_line_21 |  | 20 | 24 | 0.24074 | 0.125 | 0.08 | 261 | 0 | 0.364 | 1 | 1 | cs | TRUE
22 | LV_6266-131_0_3_line_22 |  | 20 | 25 | 0.21889 | 0.125 | 0.08 | 261 | 0 | 0.364 | 1 | 1 | cs | TRUE
23 | LV_6266-131_0_3_line_23 |  | 21 | 22 | 0.10619 | 0.125 | 0.08 | 261 | 0 | 0.364 | 1 | 1 | cs | TRUE
24 | LV_6266-131_0_3_line_24 |  | 21 | 23 | 0.14386 | 0.125 | 0.08 | 261 | 0 | 0.364 | 1 | 1 | cs | TRUE
25 | LV_6266-131_0_3_line_25 |  | 22 | 32 | 0.15661 | 0.125 | 0.08 | 261 | 0 | 0.364 | 1 | 1 | cs | TRUE
26 | LV_6266-131_0_3_line_26 |  | 22 | 24 | 0.10739 | 0.125 | 0.08 | 261 | 0 | 0.364 | 1 | 2 | cs | TRUE
27 | LV_6266-131_0_3_line_27 |  | 22 | 30 | 0.17289 | 0.125 | 0.08 | 261 | 0 | 0.364 | 1 | 2 | cs | TRUE
28 | LV_6266-131_0_3_line_28 |  | 24 | 46 | 0.21015 | 0.125 | 0.08 | 261 | 0 | 0.364 | 1 | 2 | cs | TRUE
29 | LV_6266-131_0_3_line_29 |  | 25 | 48 | 0.01336 | 0.125 | 0.08 | 261 | 0 | 0.364 | 1 | 1 | cs | TRUE
30 | LV_6266-131_0_3_line_30 |  | 26 | 27 | 0.11118 | 0.125 | 0.08 | 261 | 0 | 0.364 | 1 | 1 | cs | TRUE
31 | LV_6266-131_0_3_line_31 |  | 26 | 28 | 0.11169 | 0.125 | 0.08 | 261 | 0 | 0.364 | 1 | 2 | cs | TRUE
32 | LV_6266-131_0_3_line_32 |  | 27 | 29 | 0.012771 | 0.125 | 0.08 | 261 | 0 | 0.364 | 1 | 1 | cs | TRUE
33 | LV_6266-131_0_3_line_33 |  | 28 | 30 | 0.1736 | 0.125 | 0.08 | 261 | 0 | 0.364 | 1 | 2 | cs | TRUE
34 | LV_6266-131_0_3_line_34 |  | 32 | 37 | 0.11251 | 0.125 | 0.08 | 261 | 0 | 0.364 | 1 | 1 | cs | TRUE
35 | LV_6266-131_0_3_line_35 |  | 32 | 36 | 0.0072255 | 0.125 | 0.08 | 261 | 0 | 0.364 | 1 | 1 | cs | TRUE
36 | LV_6266-131_0_3_line_36 |  | 33 | 34 | 0.011854 | 0.125 | 0.08 | 261 | 0 | 0.364 | 1 | 1 | cs | TRUE
37 | LV_6266-131_0_3_line_37 |  | 33 | 35 | 0.070637 | 0.125 | 0.08 | 261 | 0 | 0.364 | 1 | 1 | cs | TRUE
38 | LV_6266-131_0_3_line_38 |  | 35 | 39 | 0.003821 | 0.125 | 0.08 | 261 | 0 | 0.364 | 1 | 1 | cs | TRUE
39 | LV_6266-131_0_3_line_39 |  | 35 | 37 | 0.057976 | 0.125 | 0.08 | 261 | 0 | 0.364 | 1 | 1 | cs | TRUE
40 | LV_6266-131_0_3_line_40 |  | 37 | 38 | 0.025409 | 0.125 | 0.08 | 261 | 0 | 0.364 | 1 | 1 | cs | TRUE
41 | LV_6266-131_0_3_line_41 |  | 39 | 40 | 0.083359 | 0.125 | 0.08 | 261 | 0 | 0.364 | 1 | 1 | cs | TRUE
42 | LV_6266-131_0_3_line_42 |  | 41 | 42 | 0.067243 | 0.125 | 0.08 | 261 | 0 | 0.364 | 1 | 1 | cs | TRUE
43 | LV_6266-131_0_3_line_43 |  | 41 | 43 | 0.020515 | 0.125 | 0.08 | 261 | 0 | 0.364 | 1 | 1 | cs | TRUE
44 | LV_6266-131_0_3_line_44 |  | 42 | 44 | 0.19949 | 0.125 | 0.08 | 261 | 0 | 0.364 | 1 | 1 | cs | TRUE
45 | LV_6266-131_0_3_line_45 |  | 44 | 45 | 0.1752 | 0.125 | 0.08 | 261 | 0 | 0.364 | 1 | 1 | cs | TRUE
46 | LV_6266-131_0_3_line_46 |  | 45 | 47 | 0.025056 | 0.125 | 0.08 | 261 | 0 | 0.364 | 1 | 1 | cs | TRUE
47 | LV_6266-131_0_3_line_47 |  | 46 | 49 | 0.11673 | 0.125 | 0.08 | 261 | 0 | 0.364 | 1 | 1 | cs | TRUE
48 | LV_6266-131_0_3_line_48 |  | 47 | 58 | 0.11782 | 0.125 | 0.08 | 261 | 0 | 0.364 | 1 | 1 | cs | TRUE
49 | LV_6266-131_0_3_line_49 |  | 49 | 65 | 0.011653 | 0.125 | 0.08 | 261 | 0 | 0.364 | 1 | 1 | cs | TRUE
50 | LV_6266-131_0_3_line_50 |  | 50 | 51 | 0.13861 | 0.125 | 0.08 | 261 | 0 | 0.364 | 1 | 1 | cs | TRUE
51 | LV_6266-131_0_3_line_51 |  | 51 | 54 | 0.070037 | 0.125 | 0.08 | 261 | 0 | 0.364 | 1 | 1 | cs | TRUE
52 | LV_6266-131_0_3_line_52 |  | 52 | 53 | 0.11507 | 0.125 | 0.08 | 261 | 0 | 0.364 | 1 | 1 | cs | TRUE
53 | LV_6266-131_0_3_line_53 |  | 53 | 55 | 0.046316 | 0.125 | 0.08 | 261 | 0 | 0.364 | 1 | 1 | cs | TRUE
54 | LV_6266-131_0_3_line_54 |  | 53 | 56 | 0.29327 | 0.125 | 0.08 | 261 | 0 | 0.364 | 1 | 1 | cs | TRUE
55 | LV_6266-131_0_3_line_55 |  | 54 | 57 | 0.14317 | 0.125 | 0.08 | 261 | 0 | 0.364 | 1 | 1 | cs | TRUE
56 | LV_6266-131_0_3_line_56 |  | 55 | 58 | 0.22451 | 0.125 | 0.08 | 261 | 0 | 0.364 | 1 | 1 | cs | TRUE
57 | LV_6266-131_0_3_line_57 |  | 56 | 59 | 0.045657 | 0.125 | 0.08 | 261 | 0 | 0.364 | 1 | 1 | cs | TRUE
58 | LV_6266-131_0_3_line_58 |  | 56 | 60 | 0.083043 | 0.125 | 0.08 | 261 | 0 | 0.364 | 1 | 1 | cs | TRUE
59 | LV_6266-131_0_3_line_59 |  | 57 | 61 | 0.16165 | 0.125 | 0.08 | 261 | 0 | 0.364 | 1 | 1 | cs | TRUE
60 | LV_6266-131_0_3_line_60 |  | 57 | 62 | 0.19933 | 0.125 | 0.08 | 261 | 0 | 0.364 | 1 | 1 | cs | TRUE
61 | LV_6266-131_0_3_line_61 |  | 58 | 63 | 0.075213 | 0.125 | 0.08 | 261 | 0 | 0.364 | 1 | 1 | cs | TRUE
62 | LV_6266-131_0_3_line_62 |  | 60 | 62 | 0.0099979 | 0.125 | 0.08 | 261 | 0 | 0.364 | 1 | 1 | cs | TRUE
63 | LV_6266-131_0_3_line_63 |  | 63 | 64 | 0.01915 | 0.125 | 0.08 | 261 | 0 | 0.364 | 1 | 1 | cs | TRUE
64 | LV_6266-131_0_3_line_64 |  | 64 | 65 | 0.13947 | 0.125 | 0.08 | 261 | 0 | 0.364 | 1 | 1 | cs | TRUE

## trafo
| name | std_type | hv_bus | lv_bus | sn_mva | vn_hv_kv | vn_lv_kv | vk_percent | vkr_percent | pfe_kw | i0_percent | shift_degree | tap_side | tap_neutral | tap_min | tap_max | tap_step_percent | tap_step_degree | tap_pos | tap_phase_shifter | parallel | df | in_service
0 | LV_6266-131_0_3_trafo_17 | 0.63 MVA 20/0.4 kV | 66 | 26 | 0.63 | 20 | 0.4 | 6 | 1.206 | 1.65 | 0.2619 | 150 | hv | 0 | -2 | 2 | 2.5 | 0 | 0 | FALSE | 1 | 1 | TRUE

## line_geodata
| x0 | y0 | x1 | y1 | x2 | y2 | x3 | y3 | x4 | y4 | x5 | y5 | x6 | y6 | x7 | y7 | x8 | y8 | x9 | y9 | x10 | y10 | x11 | y11 | x12 | y12 | x13 | y13
0 | 2595554.4042 | 1119190.3955 | 2595568.9351 | 1119178.4564
1 | 2595581.6779 | 1119167.9864 | 2595568.9351 | 1119178.4564
2 | 2595554.4042 | 1119190.3955 | 2595518.4626 | 1119177.5495 | 2595513.4065 | 1119174.474 | 2595511.997 | 1119167.4827 | 2595513.9565 | 1119156.8427 | 2595514.6077 | 1119154.5966
3 | 2595554.4042 | 1119190.3955 | 2595546.886 | 1119227.4081 | 2595625.0378 | 1119238.1999
4 | 2595514.6077 | 1119154.5966 | 2595522.6373 | 1119126.8993 | 2595523.1859 | 1119117.661 | 2595521.2179 | 1119106.7461 | 2595521.2179 | 1119106.7461
5 | 2595625.0378 | 1119238.1999 | 2595635.5907 | 1119182.7762 | 2595636.4239 | 1119172.137 | 2595633.6102 | 1119165.1468 | 2595621.2529 | 1119158.9973
6 | 2595554.6299 | 1119112.2349 | 2595536.3796 | 1119107.0126 | 2595525.1425 | 1119103.108 | 2595521.2179 | 1119106.7461
7 | 2595711.0261 | 1119138.7887 | 2595664.7048 | 1119133.7865 | 2595624.2698 | 1119127.6575 | 2595584.6749 | 1119120.4165 | 2595556.8771 | 1119112.8779 | 2595554.6299 | 1119112.2349
8 | 2595552.0825 | 1119015.8117 | 2595599.4978 | 1119027.6823 | 2595615.2193 | 1119033.5403 | 2595621.1221 | 1119044.2634 | 2595615.783 | 1119055.0281 | 2595623.1468 | 1119059.0247 | 2595646.9674 | 1119071.958 | 2595715.5004 | 1119105.4914 | 2595736.8431 | 1119117.5042 | 2595752.0126 | 1119128.6877 | 2595758.1947 | 1119142.1121 | 2595737.9864 | 1119141.0149 | 2595711.0261 | 1119138.7887
9 | 2595552.0825 | 1119015.8117 | 2595537.908 | 1119011.3695
10 | 2595552.0825 | 1119015.8117 | 2595573.2429 | 1119010.0598 | 2595602.9946 | 1119009.6002
11 | 2595501.9562 | 1118837.7286 | 2595497.3192 | 1118837.61 | 2595462.6883 | 1118846.4962 | 2595450.2786 | 1118853.7092 | 2595442.1855 | 1118856.0535
12 | 2595518.4386 | 1118838.1499 | 2595501.9562 | 1118837.7286
13 | 2595442.1855 | 1118856.0535 | 2595437.5035 | 1118857.4097 | 2595424.1621 | 1118857.0531 | 2595408.9649 | 1118853.7918
14 | 2595566.3252 | 1118848.9527 | 2595518.4386 | 1118838.1499
15 | 2595476.685 | 1118825.7198 | 2595502.321 | 1118829.6579 | 2595518.0644 | 1118832.981 | 2595518.4386 | 1118838.1499
16 | 2595566.3252 | 1118848.9527 | 2595575.5012 | 1118851.0247 | 2595602.9551 | 1118861.4539 | 2595616.7708 | 1118866.7019
17 | 2595566.3252 | 1118848.9527 | 2595576.0615 | 1118857.3051 | 2595586.4359 | 1118862.6556 | 2595595.6995 | 1118868.5516 | 2595596.9876 | 1118870.1558
18 | 2595616.7708 | 1118866.7019 | 2595634.2063 | 1118873.3256 | 2595640.4735 | 1118875.7111 | 2595669.2168 | 1118887.5181 | 2595686.9875 | 1118888.4279 | 2595700.6995 | 1118889.1294
19 | 2595616.7708 | 1118866.7019 | 2595617.1921 | 1118872.9713 | 2595628.0984 | 1118879.1699
20 | 2595700.6995 | 1118889.1294 | 2595791.7221 | 1118894.7671 | 2595814.7567 | 1118897.9302 | 2595906.104 | 1118916.0088 | 2595932.1483 | 1118931.1651
21 | 2596155.5047 | 1119016.4804 | 2596142.2884 | 1119018.1342 | 2596122.4385 | 1119011.1104 | 2596092.2866 | 1119002.1146 | 2595987.2218 | 1118960.6087 | 2595953.4611 | 1118944.3792 | 2595932.1483 | 1118931.1651
22 | 2595932.1483 | 1118931.1651 | 2595927.7512 | 1118921.4411 | 2595911.779 | 1118910.2466 | 2595886.3528 | 1118896.3684 | 2595858.1498 | 1118883.9708 | 2595837.9815 | 1118875.1027 | 2595809.1846 | 1118863.4617 | 2595796.5896 | 1118860.1134 | 2595784.4438 | 1118859.2215 | 2595762.6163 | 1118850.266 | 2595750.2609 | 1118847.5846 | 2595736.1852 | 1118844.5313
23 | 2596074.4236 | 1119024.4929 | 2596094.2409 | 1119028.9709 | 2596128.0008 | 1119033.4621 | 2596152.0647 | 1119042.3842 | 2596176.361 | 1119052.807
24 | 2596074.4236 | 1119024.4929 | 2596064.3914 | 1119022.2206 | 2596034.8801 | 1119013.4804 | 2596008.179 | 1119007.3842 | 2595979.0008 | 1119000.9563 | 2595951.8084 | 1118998.8292 | 2595941.3594 | 1118996.3574 | 2595934.7644 | 1118992.7556
25 | 2596176.361 | 1119052.807 | 2596232.3474 | 1119199.065
26 | 2596155.5047 | 1119016.4804 | 2596213.6456 | 1119055.3732 | 2596194.9408 | 1119052.9395 | 2596176.361 | 1119052.807
27 | 2596176.361 | 1119052.807 | 2596160.4045 | 1119052.6839 | 2596134.0132 | 1119047.9431 | 2596096.1012 | 1119041.8093 | 2596079.7877 | 1119038.5407 | 2596062.6871 | 1119035.117 | 2596054.0048 | 1119032.2769 | 2596043.8717 | 1119028.9709 | 2596012.7014 | 1119020.3208 | 2596007.2395 | 1119019.6873
28 | 2596155.5047 | 1119016.4804 | 2596181.0984 | 1119028.6699 | 2596199.3128 | 1119036.4175 | 2596220.8909 | 1119043.5295 | 2596355.4651 | 1119059.0641 | 2596359.2583 | 1119059.4778
29 | 2595723.1288 | 1118841.6992 | 2595736.1852 | 1118844.5313
30 | 2595615.7572 | 1119010.0066 | 2595666.2441 | 1119011.8701 | 2595677.7642 | 1119012.2952 | 2595698.8148 | 1119014.4922 | 2595726.6289 | 1119017.4078
31 | 2595836.3863 | 1119010.3368 | 2595803.0997 | 1119020.9653 | 2595767.4886 | 1119017.7557 | 2595743.4392 | 1119019.1624 | 2595731.5712 | 1119017.9258 | 2595726.6289 | 1119017.4078
32 | 2595615.7572 | 1119010.0066 | 2595604.2297 | 1119009.5811 | 2595602.9946 | 1119009.6002
33 | 2595836.3863 | 1119010.3368 | 2595866.4414 | 1119001.5559 | 2595899.5917 | 1119005.5905 | 2595919.1686 | 1119007.9671 | 2595942.7529 | 1119014.4097 | 2595951.7346 | 1119014.9927 | 2595985.3002 | 1119017.1488 | 2595994.1201 | 1119018.1656 | 2596007.2395 | 1119019.6873
34 | 2596126.8071 | 1119238.0409 | 2596232.3474 | 1119199.065
35 | 2596232.3474 | 1119199.065 | 2596239.1164 | 1119201.5925
36 | 2595997.4017 | 1119193.527 | 2596006.836 | 1119200.7042
37 | 2596069.8693 | 1119231.5084 | 2596060.6524 | 1119224.7445 | 2596037.9778 | 1119215.7552 | 2596022.4657 | 1119210.1628 | 2596015.6966 | 1119206.5767 | 2596011.8992 | 1119204.556 | 2596006.836 | 1119200.7042
38 | 2596069.8693 | 1119231.5084 | 2596070.6202 | 1119235.2542
39 | 2596069.8693 | 1119231.5084 | 2596075.1993 | 1119229.2704 | 2596090.3624 | 1119232.0618 | 2596114.7924 | 1119235.6809 | 2596126.8071 | 1119238.0409
40 | 2596126.8071 | 1119238.0409 | 2596111.626 | 1119231.1474 | 2596103.115 | 1119229.1772
41 | 2596070.6202 | 1119235.2542 | 2596071.2782 | 1119238.5109 | 2596081.9461 | 1119246.052 | 2596109.189 | 1119256.3947 | 2596121.1055 | 1119261.9452 | 2596126.6006 | 1119264.4984 | 2596143.1057 | 1119273.1321
42 | 2595810.0031 | 1118809.5125 | 2595787.3332 | 1118809.862 | 2595765.0043 | 1118812.09 | 2595756.2552 | 1118813.597 | 2595743.1934 | 1118815.8408
43 | 2595722.9054 | 1118812.7983 | 2595743.1934 | 1118815.8408
44 | 2595810.0031 | 1118809.5125 | 2595855.7755 | 1118831.947 | 2595871.4963 | 1118836.2604 | 2595904.6356 | 1118845.353 | 2595945.153 | 1118856.7975 | 2595957.4381 | 1118869.6621 | 2595962.2123 | 1118878.0519 | 2595968.963 | 1118888.1189 | 2595983.4201 | 1118895.3905
45 | 2595983.4201 | 1118895.3905 | 2595984.7684 | 1118892.4325 | 2595989.7884 | 1118887.7824 | 2595996.8547 | 1118885.4098 | 2596004.9951 | 1118885.371 | 2596014.58 | 1118887.6657 | 2596035.3815 | 1118897.7345 | 2596057.6262 | 1118908.336 | 2596078.7502 | 1118916.2926 | 2596096.9557 | 1118921.4276 | 2596116.9271 | 1118925.0051 | 2596146.4193 | 1118927.5094 | 2596146.9436 | 1118927.5387
46 | 2596171.9602 | 1118928.938 | 2596146.9436 | 1118927.5387
47 | 2596474.6462 | 1119075.867 | 2596456.2117 | 1119073.4545 | 2596433.2999 | 1119067.5543 | 2596359.2583 | 1119059.4778
48 | 2596171.9602 | 1118928.938 | 2596192.7406 | 1118930.8034 | 2596227.1274 | 1118937.4402 | 2596287.8993 | 1118951.0086
49 | 2596474.6462 | 1119075.867 | 2596479.5361 | 1119072.6069 | 2596481.1454 | 1119067.0477
50 | 2595531.4604 | 1118618.1768 | 2595553.5065 | 1118628.9212 | 2595577.1325 | 1118637.1965 | 2595603.23 | 1118648.6161 | 2595642.3846 | 1118672.1211 | 2595650.0121 | 1118677.2625 | 2595655.2922 | 1118679.3953
51 | 2595531.4604 | 1118618.1768 | 2595520.8711 | 1118604.6893 | 2595505.1731 | 1118590.7721 | 2595490.6805 | 1118579.0551 | 2595482.8247 | 1118568.3558
52 | 2596095.044 | 1118783.4502 | 2596058.78 | 1118774.9588 | 2595993.0929 | 1118764.92 | 2595981.7673 | 1118763.8229
53 | 2596095.044 | 1118783.4502 | 2596102.3056 | 1118796.1405 | 2596111.8813 | 1118807.8844 | 2596115.7883 | 1118823.9587
54 | 2595862.6537 | 1118625.6411 | 2595871.9918 | 1118627.5356 | 2595887.3444 | 1118634.3171 | 2595896.558 | 1118645.8609 | 2595903.4842 | 1118652.4816 | 2595913.6147 | 1118662.1682 | 2595973.6314 | 1118683.3265 | 2595979.0815 | 1118686.9246 | 2595983.7781 | 1118694.4696 | 2596032.5048 | 1118726.4081 | 2596046.7296 | 1118731.9569 | 2596072.3226 | 1118740.8887 | 2596082.4923 | 1118752.1653 | 2596095.044 | 1118783.4502
55 | 2595588.8227 | 1118553.747 | 2595570.944 | 1118554.1938 | 2595541.798 | 1118553.1928 | 2595519.4664 | 1118553.0428 | 2595508.5522 | 1118548.9713 | 2595495.9305 | 1118542.0107 | 2595486.7224 | 1118538.9606 | 2595477.0096 | 1118542.0251 | 2595475.6583 | 1118550.8638 | 2595482.8247 | 1118568.3558
56 | 2596287.8993 | 1118951.0086 | 2596288.0729 | 1118944.7498 | 2596283.3475 | 1118939.5947 | 2596260.1808 | 1118934.4512 | 2596227.5583 | 1118923.4887 | 2596192.6816 | 1118898.8544 | 2596155.3248 | 1118869.7309 | 2596148.0372 | 1118864.2218 | 2596123.596 | 1118845.762 | 2596118.4191 | 1118834.7822 | 2596115.7883 | 1118823.9587
57 | 2595862.6537 | 1118625.6411 | 2595850.4302 | 1118602.5494 | 2595847.7878 | 1118597.7267 | 2595845.4545 | 1118593.4707 | 2595836.3481 | 1118592.0319
58 | 2595862.6537 | 1118625.6411 | 2595853.3374 | 1118621.9347 | 2595838.4304 | 1118612.4515 | 2595811.5162 | 1118602.3655 | 2595799.6495 | 1118593.0915 | 2595789.5189 | 1118587.5521
59 | 2595588.8227 | 1118553.747 | 2595584.3996 | 1118562.0765 | 2595578.7818 | 1118572.1078 | 2595572.3126 | 1118578.7381 | 2595565.3278 | 1118587.2364 | 2595564.1368 | 1118594.0406 | 2595572.4994 | 1118601.6826 | 2595587.6791 | 1118614.0662 | 2595605.9197 | 1118623.235 | 2595632.3475 | 1118632.5535 | 2595664.9152 | 1118642.9611
60 | 2595588.8227 | 1118553.747 | 2595595.6418 | 1118550.6849 | 2595603.2497 | 1118549.8233 | 2595610.8112 | 1118548.9728 | 2595639.1098 | 1118552.0091 | 2595669.9859 | 1118555.4104 | 2595672.8644 | 1118555.7307 | 2595685.3125 | 1118557.5893 | 2595694.3437 | 1118561.6625 | 2595711.7446 | 1118572.6887 | 2595725.3858 | 1118581.3498 | 2595732.7177 | 1118583.2121 | 2595750.7822 | 1118583.5327 | 2595780.0118 | 1118585.3066
61 | 2596287.8993 | 1118951.0086 | 2596296.3311 | 1118960.508 | 2596304.4649 | 1118962.3038 | 2596310.1506 | 1118973.1945 | 2596324.113 | 1118980.0781 | 2596332.3115 | 1118986.843 | 2596340.6555 | 1118991.8847 | 2596343.0972 | 1118997.4415
62 | 2595789.5189 | 1118587.5521 | 2595786.0864 | 1118585.6753 | 2595780.0118 | 1118585.3066
63 | 2596343.0972 | 1118997.4415 | 2596346.1612 | 1118998.7514 | 2596360.1027 | 1119006.2244
64 | 2596481.1454 | 1119067.0477 | 2596476.6422 | 1119058.7574 | 2596460.8981 | 1119052.4859 | 2596449.648 | 1119051.8145 | 2596419.5045 | 1119042.8727 | 2596396.7826 | 1119032.348 | 2596378.3317 | 1119015.9956 | 2596360.1027 | 1119006.2244

## bus_geodata
| x | y | coords
0 | 2595568.9351 | 1119178.4564
1 | 2595554.4042 | 1119190.3955
2 | 2595581.6779 | 1119167.9864
3 | 2595514.6077 | 1119154.5966
4 | 2595625.0378 | 1119238.1999
5 | 2595521.2179 | 1119106.7461
6 | 2595621.2529 | 1119158.9973
7 | 2595554.6298 | 1119112.2349
8 | 2595711.0261 | 1119138.7887
9 | 2595552.0825 | 1119015.8117
10 | 2595501.9562 | 1118837.7286
11 | 2595442.1855 | 1118856.0535
12 | 2595518.4386 | 1118838.1499
13 | 2595408.9649 | 1118853.7918
14 | 2595566.3252 | 1118848.9527
15 | 2595476.685 | 1118825.7198
16 | 2595616.7708 | 1118866.7019
17 | 2595596.9876 | 1118870.1558
18 | 2595700.6995 | 1118889.1294
19 | 2595628.0984 | 1118879.1699
20 | 2595932.1483 | 1118931.1651
21 | 2596074.4236 | 1119024.4929
22 | 2596176.361 | 1119052.807
23 | 2595934.7644 | 1118992.7556
24 | 2596155.5047 | 1119016.4804
25 | 2595736.1852 | 1118844.5313
26 | 2595726.6289 | 1119017.4078
27 | 2595615.7572 | 1119010.0066
28 | 2595836.3863 | 1119010.3368
29 | 2595602.9946 | 1119009.6002
30 | 2596007.2395 | 1119019.6873
31 | 2595537.908 | 1119011.3695
32 | 2596232.3474 | 1119199.065
33 | 2596006.836 | 1119200.7042
34 | 2595997.4017 | 1119193.527
35 | 2596069.8693 | 1119231.5084
36 | 2596239.1164 | 1119201.5925
37 | 2596126.8071 | 1119238.0409
38 | 2596103.115 | 1119229.1772
39 | 2596070.6202 | 1119235.2542
40 | 2596143.1057 | 1119273.1321
41 | 2595743.1934 | 1118815.8408
42 | 2595810.0031 | 1118809.5125
43 | 2595722.9054 | 1118812.7983
44 | 2595983.4201 | 1118895.3905
45 | 2596146.9436 | 1118927.5387
46 | 2596359.2583 | 1119059.4778
47 | 2596171.9602 | 1118928.938
48 | 2595723.1288 | 1118841.6992
49 | 2596474.6462 | 1119075.867
50 | 2595655.2922 | 1118679.3953
51 | 2595531.4604 | 1118618.1768
52 | 2595981.7673 | 1118763.8229
53 | 2596095.044 | 1118783.4502
54 | 2595482.8247 | 1118568.3558
55 | 2596115.7883 | 1118823.9587
56 | 2595862.6537 | 1118625.6411
57 | 2595588.8227 | 1118553.747
58 | 2596287.8993 | 1118951.0086
59 | 2595836.3481 | 1118592.0319
60 | 2595789.5189 | 1118587.5521
61 | 2595664.9152 | 1118642.9611
62 | 2595780.0118 | 1118585.3066
63 | 2596343.0972 | 1118997.4415
64 | 2596360.1027 | 1119006.2244
65 | 2596481.1454 | 1119067.0477
66 | 2595836.3863 | 1119010.3368

## line_std_types
| c_nf_per_km | r_ohm_per_km | x_ohm_per_km | max_i_ka | type | q_mm2 | alpha | voltage_rating
NAYY 4x50 SE | 210 | 0.642 | 0.083 | 0.142 | cs | 50 | 0.00403 | LV
NAYY 4x120 SE | 264 | 0.225 | 0.08 | 0.242 | cs | 120 | 0.00403 | LV
NAYY 4x150 SE | 261 | 0.208 | 0.08 | 0.27 | cs | 150 | 0.00403 | LV
NA2XS2Y 1x95 RM/25 12/20 kV | 216 | 0.313 | 0.132 | 0.252 | cs | 95 | 0.00403 | MV
NA2XS2Y 1x185 RM/25 12/20 kV | 273 | 0.161 | 0.117 | 0.362 | cs | 185 | 0.00403 | MV
NA2XS2Y 1x240 RM/25 12/20 kV | 304 | 0.122 | 0.112 | 0.421 | cs | 240 | 0.00403 | MV
NA2XS2Y 1x95 RM/25 6/10 kV | 315 | 0.313 | 0.123 | 0.249 | cs | 95 | 0.00403 | MV
NA2XS2Y 1x185 RM/25 6/10 kV | 406 | 0.161 | 0.11 | 0.358 | cs | 185 | 0.00403 | MV
NA2XS2Y 1x240 RM/25 6/10 kV | 456 | 0.122 | 0.105 | 0.416 | cs | 240 | 0.00403 | MV
NA2XS2Y 1x150 RM/25 12/20 kV | 250 | 0.206 | 0.116 | 0.319 | cs | 150 | 0.00403 | MV
NA2XS2Y 1x120 RM/25 12/20 kV | 230 | 0.253 | 0.119 | 0.283 | cs | 120 | 0.00403 | MV
NA2XS2Y 1x70 RM/25 12/20 kV | 190 | 0.443 | 0.132 | 0.22 | cs | 70 | 0.00403 | MV
NA2XS2Y 1x150 RM/25 6/10 kV | 360 | 0.206 | 0.11 | 0.315 | cs | 150 | 0.00403 | MV
NA2XS2Y 1x120 RM/25 6/10 kV | 340 | 0.253 | 0.113 | 0.28 | cs | 120 | 0.00403 | MV
NA2XS2Y 1x70 RM/25 6/10 kV | 280 | 0.443 | 0.123 | 0.217 | cs | 70 | 0.00403 | MV
N2XS(FL)2Y 1x120 RM/35 64/110 kV | 112 | 0.153 | 0.166 | 0.366 | cs | 120 | 0.00393 | HV
N2XS(FL)2Y 1x185 RM/35 64/110 kV | 125 | 0.099 | 0.156 | 0.457 | cs | 185 | 0.00393 | HV
N2XS(FL)2Y 1x240 RM/35 64/110 kV | 135 | 0.075 | 0.149 | 0.526 | cs | 240 | 0.00393 | HV
N2XS(FL)2Y 1x300 RM/35 64/110 kV | 144 | 0.06 | 0.144 | 0.588 | cs | 300 | 0.00393 | HV
15-AL1/3-ST1A 0.4 | 11 | 1.8769 | 0.35 | 0.105 | ol | 16 | 0.00403 | LV
24-AL1/4-ST1A 0.4 | 11.25 | 1.2012 | 0.335 | 0.14 | ol | 24 | 0.00403 | LV
48-AL1/8-ST1A 0.4 | 12.2 | 0.5939 | 0.3 | 0.21 | ol | 48 | 0.00403 | LV
94-AL1/15-ST1A 0.4 | 13.2 | 0.306 | 0.29 | 0.35 | ol | 94 | 0.00403 | LV
34-AL1/6-ST1A 10.0 | 9.7 | 0.8342 | 0.36 | 0.17 | ol | 34 | 0.00403 | MV
48-AL1/8-ST1A 10.0 | 10.1 | 0.5939 | 0.35 | 0.21 | ol | 48 | 0.00403 | MV
70-AL1/11-ST1A 10.0 | 10.4 | 0.4132 | 0.339 | 0.29 | ol | 70 | 0.00403 | MV
94-AL1/15-ST1A 10.0 | 10.75 | 0.306 | 0.33 | 0.35 | ol | 94 | 0.00403 | MV
122-AL1/20-ST1A 10.0 | 11.1 | 0.2376 | 0.323 | 0.41 | ol | 122 | 0.00403 | MV
149-AL1/24-ST1A 10.0 | 11.25 | 0.194 | 0.315 | 0.47 | ol | 149 | 0.00403 | MV
34-AL1/6-ST1A 20.0 | 9.15 | 0.8342 | 0.382 | 0.17 | ol | 34 | 0.00403 | MV
48-AL1/8-ST1A 20.0 | 9.5 | 0.5939 | 0.372 | 0.21 | ol | 48 | 0.00403 | MV
70-AL1/11-ST1A 20.0 | 9.7 | 0.4132 | 0.36 | 0.29 | ol | 70 | 0.00403 | MV
94-AL1/15-ST1A 20.0 | 10 | 0.306 | 0.35 | 0.35 | ol | 94 | 0.00403 | MV
122-AL1/20-ST1A 20.0 | 10.3 | 0.2376 | 0.344 | 0.41 | ol | 122 | 0.00403 | MV
149-AL1/24-ST1A 20.0 | 10.5 | 0.194 | 0.337 | 0.47 | ol | 149 | 0.00403 | MV
184-AL1/30-ST1A 20.0 | 10.75 | 0.1571 | 0.33 | 0.535 | ol | 184 | 0.00403 | MV
243-AL1/39-ST1A 20.0 | 11 | 0.1188 | 0.32 | 0.645 | ol | 243 | 0.00403 | MV
48-AL1/8-ST1A 110.0 | 8 | 0.5939 | 0.46 | 0.21 | ol | 48 | 0.00403 | HV
70-AL1/11-ST1A 110.0 | 8.4 | 0.4132 | 0.45 | 0.29 | ol | 70 | 0.00403 | HV
94-AL1/15-ST1A 110.0 | 8.65 | 0.306 | 0.44 | 0.35 | ol | 94 | 0.00403 | HV
122-AL1/20-ST1A 110.0 | 8.5 | 0.2376 | 0.43 | 0.41 | ol | 122 | 0.00403 | HV
149-AL1/24-ST1A 110.0 | 8.75 | 0.194 | 0.41 | 0.47 | ol | 149 | 0.00403 | HV
184-AL1/30-ST1A 110.0 | 8.8 | 0.1571 | 0.4 | 0.535 | ol | 184 | 0.00403 | HV
243-AL1/39-ST1A 110.0 | 9 | 0.1188 | 0.39 | 0.645 | ol | 243 | 0.00403 | HV
305-AL1/39-ST1A 110.0 | 9.2 | 0.0949 | 0.38 | 0.74 | ol | 305 | 0.00403 | HV
490-AL1/64-ST1A 110.0 | 9.75 | 0.059 | 0.37 | 0.96 | ol | 490 | 0.00403 | HV
679-AL1/86-ST1A 110.0 | 9.95 | 0.042 | 0.36 | 1.15 | ol | 679 | 0.00403 | HV
490-AL1/64-ST1A 220.0 | 10 | 0.059 | 0.285 | 0.96 | ol | 490 | 0.00403 | HV
679-AL1/86-ST1A 220.0 | 11.7 | 0.042 | 0.275 | 1.15 | ol | 679 | 0.00403 | HV
490-AL1/64-ST1A 380.0 | 11 | 0.059 | 0.253 | 0.96 | ol | 490 | 0.00403 | HV
679-AL1/86-ST1A 380.0 | 14.6 | 0.042 | 0.25 | 1.15 | ol | 679 | 0.00403 | HV

## trafo_std_types
| i0_percent | pfe_kw | vkr_percent | sn_mva | vn_lv_kv | vn_hv_kv | vk_percent | shift_degree | vector_group | tap_side | tap_neutral | tap_min | tap_max | tap_step_degree | tap_step_percent | tap_phase_shifter
160 MVA 380/110 kV | 0.06 | 60 | 0.25 | 160 | 110 | 380 | 12.2 | 0 | Yy0 | hv | 0 | -9 | 9 | 0 | 1.5 | FALSE
100 MVA 220/110 kV | 0.06 | 55 | 0.26 | 100 | 110 | 220 | 12 | 0 | Yy0 | hv | 0 | -9 | 9 | 0 | 1.5 | FALSE
63 MVA 110/20 kV | 0.04 | 22 | 0.32 | 63 | 20 | 110 | 18 | 150 | YNd5 | hv | 0 | -9 | 9 | 0 | 1.5 | FALSE
40 MVA 110/20 kV | 0.05 | 18 | 0.34 | 40 | 20 | 110 | 16.2 | 150 | YNd5 | hv | 0 | -9 | 9 | 0 | 1.5 | FALSE
25 MVA 110/20 kV | 0.07 | 14 | 0.41 | 25 | 20 | 110 | 12 | 150 | YNd5 | hv | 0 | -9 | 9 | 0 | 1.5 | FALSE
63 MVA 110/10 kV | 0.04 | 22 | 0.32 | 63 | 10 | 110 | 18 | 150 | YNd5 | hv | 0 | -9 | 9 | 0 | 1.5 | FALSE
40 MVA 110/10 kV | 0.05 | 18 | 0.34 | 40 | 10 | 110 | 16.2 | 150 | YNd5 | hv | 0 | -9 | 9 | 0 | 1.5 | FALSE
25 MVA 110/10 kV | 0.07 | 14 | 0.41 | 25 | 10 | 110 | 12 | 150 | YNd5 | hv | 0 | -9 | 9 | 0 | 1.5 | FALSE
0.25 MVA 20/0.4 kV | 0.32 | 0.8 | 1.44 | 0.25 | 0.4 | 20 | 6 | 150 | Yzn5 | hv | 0 | -2 | 2 | 0 | 2.5 | FALSE
0.4 MVA 20/0.4 kV | 0.3375 | 1.35 | 1.425 | 0.4 | 0.4 | 20 | 6 | 150 | Dyn5 | hv | 0 | -2 | 2 | 0 | 2.5 | FALSE
0.63 MVA 20/0.4 kV | 0.2619 | 1.65 | 1.206 | 0.63 | 0.4 | 20 | 6 | 150 | Dyn5 | hv | 0 | -2 | 2 | 0 | 2.5 | FALSE
0.25 MVA 10/0.4 kV | 0.24 | 0.6 | 1.2 | 0.25 | 0.4 | 10 | 4 | 150 | Dyn5 | hv | 0 | -2 | 2 | 0 | 2.5 | FALSE
0.4 MVA 10/0.4 kV | 0.2375 | 0.95 | 1.325 | 0.4 | 0.4 | 10 | 4 | 150 | Dyn5 | hv | 0 | -2 | 2 | 0 | 2.5 | FALSE
0.63 MVA 10/0.4 kV | 0.1873 | 1.18 | 1.0794 | 0.63 | 0.4 | 10 | 4 | 150 | Dyn5 | hv | 0 | -2 | 2 | 0 | 2.5 | FALSE

## trafo3w_std_types
| sn_hv_mva | sn_mv_mva | sn_lv_mva | vn_hv_kv | vn_mv_kv | vn_lv_kv | vk_hv_percent | vk_mv_percent | vk_lv_percent | vkr_hv_percent | vkr_mv_percent | vkr_lv_percent | pfe_kw | i0_percent | shift_mv_degree | shift_lv_degree | vector_group | tap_side | tap_neutral | tap_min | tap_max | tap_step_percent
63/25/38 MVA 110/20/10 kV | 63 | 25 | 38 | 110 | 20 | 10 | 10.4 | 10.4 | 10.4 | 0.28 | 0.32 | 0.35 | 35 | 0.89 | 0 | 0 | YN0yn0yn0 | hv | 0 | -10 | 10 | 1.2
63/25/38 MVA 110/10/10 kV | 63 | 25 | 38 | 110 | 10 | 10 | 10.4 | 10.4 | 10.4 | 0.28 | 0.32 | 0.35 | 35 | 0.89 | 0 | 0 | YN0yn0yn0 | hv | 0 | -10 | 10 | 1.2

## fuse_std_types
| fuse_type | i_rated_a | t_avg | t_min | t_total | x_avg | x_min | x_total
HV 100A | HV 100A | 100 | 0 | [10.0, 3.64, 0.854, 0.281, 0.1, 0.0531, 0.022, 0.01] | [10.0, 4.267, 1.21, 0.403, 0.1, 0.058, 0.022, 0.01] | 0 | [300.0, 350.0, 450.0, 550.0, 700.0, 850.0, 1200.0, 1752.0] | [600.0, 700.0, 900.0, 1150.0, 1665.0, 2000.0, 3000.0, 4313.0]
HV 10A | HV 10A | 10 | 0 | [10.0, 1675.0, 0.344, 0.156, 0.1, 0.0417, 0.0171, 0.01] | [10.0, 1.3, 0.3, 0.155, 0.1, 0.0555, 0.023, 0.01] | 0 | [30.0, 32.0, 35.0, 37.0, 39.0, 50.0, 70.0, 88.0] | [60.0, 70.0, 80.0, 87.0, 94.0, 110.0, 150.0, 216.0]
HV 125A | HV 125A | 125 | 0 | [10.0, 1.82, 0.344, 0.1, 0.0467, 0.0269, 0.01] | [10.0, 2.478, 0.426, 0.1, 0.0427, 0.0211, 0.01] | 0 | [375.0, 500.0, 700.0, 925.0, 1200.0, 1500.0, 2341.0] | [750.0, 1000.0, 1500.0, 2200.0, 3000.0, 4000.0, 5765.0]
HV 160A | HV 160A | 160 | 0 | [10.0, 4.15, 1.03, 0.198, 0.1, 0.051, 0.0172, 0.01] | [10.0, 2.3, 0.734, 0.274, 0.1, 0.046, 0.0177, 0.01] | 0 | [480.0, 550.0, 700.0, 1000.0, 1260.0, 1600.0, 2500.0, 3227.0] | [960.0, 1300.0, 1700.0, 2200.0, 2996.0, 4000.0, 6000.0, 7946.0]
HV 16A | HV 16A | 16 | 0 | [10.0, 0.352, 0.164, 0.1, 0.0649, 0.0342, 0.01] | [10.0, 2.34, 0.722, 0.181, 0.1, 0.055, 0.0296, 0.01] | 0 | [48.0, 60.0, 65.0, 71.0, 80.0, 100.0, 162.0] | [96.0, 110.0, 125.0, 150.0, 168.0, 200.0, 250.0, 398.0]
HV 200A | HV 200A | 200 | 0 | [10.0, 4.267, 1.21, 0.403, 0.1, 0.058, 0.022, 0.01] | [10.0, 3.73, 1.654, 0.328, 0.1, 0.0531, 0.019, 0.01] | 0 | [600.0, 700.0, 900.0, 1150.0, 1665.0, 2000.0, 3000.0, 4313.0] | [1200.0, 1500.0, 1800.0, 2700.0, 3960.0, 5000.0, 7500.0, 10620.0]
HV 20A | HV 20A | 20 | 0 | [10.0, 1.3, 0.3, 0.155, 0.1, 0.0555, 0.023, 0.01] | [10.0, 1.3, 0.161, 0.1, 0.0611, 0.0399, 0.0141, 0.01] | 0 | [60.0, 70.0, 80.0, 87.0, 94.0, 110.0, 150.0, 216.0] | [120.0, 150.0, 200.0, 223.0, 260.0, 300.0, 450.0, 532.0]
HV 25A | HV 25A | 25 | 0 | [10.0, 2.512, 0.833, 0.299, 0.1, 0.0372, 0.0223, 0.01] | [10.0, 3.125, 0.597, 0.198, 0.1, 0.0378, 0.022, 0.01] | 0 | [75.0, 82.0, 90.0, 100.0, 124.0, 170.0, 200.0, 289.0] | [150.0, 170.0, 210.0, 250.0, 294.0, 400.0, 500.0, 711.0]
HV 31.5A | HV 31.5A | 31.5 | 0 | [10.0, 2.34, 0.722, 0.181, 0.1, 0.055, 0.0296, 0.01] | [10.0, 2.84, 0.368, 0.164, 0.1, 0.0621, 0.0378, 0.0195, 0.01] | 0 | [95.0, 110.0, 125.0, 150.0, 165.0, 200.0, 250.0, 390.0] | [189.0, 220.0, 300.0, 350.0, 393.0, 450.0, 530.0, 700.0, 960.0]
HV 40A | HV 40A | 40 | 0 | [10.0, 1.3, 0.161, 0.1, 0.0611, 0.0399, 0.0141, 0.01] | [10.0, 2.05, 0.369, 0.198, 0.1, 0.051, 0.0298, 0.01] | 0 | [120.0, 150.0, 200.0, 223.0, 260.0, 300.0, 450.0, 532.0] | [240.0, 300.0, 400.0, 450.0, 530.0, 650.0, 800.0, 1311.0]
HV 50A | HV 50A | 50 | 0 | [10.0, 3.215, 0.597, 0.198, 0.1, 0.0378, 0.022, 0.01] | [10.0, 3.64, 0.854, 0.281, 0.1, 0.0531, 0.022, 0.01] | 0 | [150.0, 170.0, 210.0, 250.0, 294.0, 400.0, 500.0, 711.0] | [300.0, 350.0, 450.0, 550.0, 700.0, 850.0, 1200.0, 1752.0]
HV 6.3A | HV 6.3A | 6.3 | 0 | [10.0, 1.39, 0.344, 0.168, 0.1, 0.056, 0.0263, 0.01] | [10.0, 1.711, 0.516, 0.198, 0.1, 0.0634, 0.0303, 0.01] | 0 | [19.0, 19.5, 20.4, 20.8, 22.0, 25.0, 32.0, 48.0] | [38.0, 40.0, 43.0, 48.0, 53.0, 60.0, 75.0, 118.0]
HV 63A | HV 63A | 63 | 0 | [10.0, 2.84, 0.368, 0.164, 0.1, 0.0621, 0.0378, 0.0195, 0.01] | [10.0, 1.82, 0.344, 0.1, 0.0467, 0.0269, 0.01] | 0 | [189.0, 220.0, 300.0, 350.0, 393.0, 450.0, 530.0, 700.0, 961.0] | [378.0, 500.0, 700.0, 934.0, 1200.0, 1500.0, 2366.0]
HV 80A | HV 80A | 80 | 0 | [10.0, 2.05, 0.369, 0.198, 0.1, 0.051, 0.0298, 0.01] | [10.0, 4.15, 1.03, 0.198, 0.1, 0.051, 0.0172, 0.01] | 0 | [240.0, 300.0, 400.0, 450.0, 530.0, 650.0, 800.0, 1311.0] | [480.0, 550.0, 700.0, 1000.0, 1260.0, 1600.0, 2500.0, 3227.0]
Siemens NH-1-100 | Siemens NH-1-100 | 100 | [5400.0, 2000.0, 400.0, 20.0, 1.0, 0.2, 0.012, 0.004] | 0 | 0 | [150.0, 190.0, 250.0, 430.0, 900.0, 1250.0, 2700.0, 3600.0] | 0 | 0
Siemens NH-1-125 | Siemens NH-1-125 | 125 | [4800.0, 120.0, 7.0, 0.1, 0.004] | 0 | 0 | [180.0, 400.0, 740.0, 2000.0, 4250.0] | 0 | 0
Siemens NH-1-16 | Siemens NH-1-16 | 16 | [4000.0, 400.0, 2.0, 0.1, 0.04, 0.01] | 0 | 0 | [26.0, 35.0, 75.0, 150.0, 200.0, 300.0] | 0 | 0
Siemens NH-1-160 | Siemens NH-1-160 | 160 | [4800.0, 120.0, 7.0, 0.1, 0.004] | 0 | 0 | [210.0, 500.0, 900.0, 2300.0, 5000.0] | 0 | 0
Siemens NH-1-25 | Siemens NH-1-25 | 25 | [4000.0, 1000.0, 10.0, 0.2, 0.02, 0.01] | 0 | 0 | [40.0, 50.0, 100.0, 210.0, 400.0, 500.0] | 0 | 0
Siemens NH-1-50 | Siemens NH-1-50 | 50 | [4000.0, 40.0, 4.0, 1.0, 0.02, 0.01] | 0 | 0 | [86.0, 200.0, 300.0, 400.0, 1000.0, 1280.0] | 0 | 0
Siemens NH-1-63 | Siemens NH-1-63 | 63 | [4000.0, 100.0, 10.0, 2.0, 0.04, 0.01] | 0 | 0 | [100.0, 200.0, 300.0, 400.0, 1000.0, 1500.0] | 0 | 0
Siemens NH-1-80 | Siemens NH-1-80 | 80 | [4800.0, 120.0, 7.0, 0.1, 0.01] | 0 | 0 | [150.58, 250.0, 450.0, 1150.0, 2470.0] | 0 | 0
Siemens NH-2-1000 | Siemens NH-2-1000 | 1000 | [4800.0, 120.0, 7.0, 0.1, 0.004] | 0 | 0 | [1900.0, 3500.0, 8400.0, 24000.0, 52000.0] | 0 | 0
Siemens NH-2-200 | Siemens NH-2-200 | 200 | [4800.0, 120.0, 7.0, 0.1, 0.004] | 0 | 0 | [280.0, 650.0, 1200.0, 3000.0, 7000.0] | 0 | 0
Siemens NH-2-224 | Siemens NH-2-224 | 224 | [4800.0, 120.0, 7.0, 0.2, 0.04, 0.004] | 0 | 0 | [400.0, 750.0, 1453.0, 3025.0, 4315.0, 7600.0] | 0 | 0
Siemens NH-2-250 | Siemens NH-2-250 | 250 | [4800.0, 120.0, 7.0, 0.1, 0.004] | 0 | 0 | [450.0, 800.0, 1650.0, 4000.0, 8500.0] | 0 | 0
Siemens NH-2-315 | Siemens NH-2-315 | 315 | [4800.0, 120.0, 7.0, 0.1, 0.004] | 0 | 0 | [550.0, 920.0, 1900.0, 5000.0, 11000.0] | 0 | 0
Siemens NH-2-355 | Siemens NH-2-355 | 355 | [4800.0, 120.0, 6.0, 0.1, 0.004] | 0 | 0 | [650.0, 1116.27, 2350.0, 5840.0, 12790.0] | 0 | 0
Siemens NH-2-400 | Siemens NH-2-400 | 400 | [4800.0, 120.0, 7.0, 0.1, 0.004] | 0 | 0 | [720.0, 1350.0, 2800.0, 6500.0, 15000.0] | 0 | 0
Siemens NH-2-425 | Siemens NH-2-425 | 425 | [4800.0, 120.0, 7.0, 0.1, 0.004] | 0 | 0 | [850.0, 1500.0, 3050.0, 7500.0, 16500.0] | 0 | 0
Siemens NH-2-630 | Siemens NH-2-630 | 630 | [4800.0, 120.0, 7.0, 0.1, 0.004] | 0 | 0 | [1200.0, 2000.0, 4800.0, 12000.0, 26000.0] | 0 | 0

## dtypes
| element | column | dtype
0 | bus | name | object
1 | bus | vn_kv | float64
2 | bus | type | object
3 | bus | zone | object
4 | bus | in_service | bool
5 | load | name | object
6 | load | bus | uint32
7 | load | p_mw | float64
8 | load | q_mvar | float64
9 | load | const_z_percent | float64
10 | load | const_i_percent | float64
11 | load | sn_mva | float64
12 | load | scaling | float64
13 | load | in_service | bool
14 | load | type | object
15 | ext_grid | name | object
16 | ext_grid | bus | uint32
17 | ext_grid | vm_pu | float64
18 | ext_grid | va_degree | float64
19 | ext_grid | slack_weight | float64
20 | ext_grid | in_service | bool
21 | line | name | object
22 | line | std_type | object
23 | line | from_bus | uint32
24 | line | to_bus | uint32
25 | line | length_km | float64
26 | line | r_ohm_per_km | float64
27 | line | x_ohm_per_km | float64
28 | line | c_nf_per_km | float64
29 | line | g_us_per_km | float64
30 | line | max_i_ka | float64
31 | line | df | float64
32 | line | parallel | uint32
33 | line | type | object
34 | line | in_service | bool
35 | trafo | name | object
36 | trafo | std_type | object
37 | trafo | hv_bus | uint32
38 | trafo | lv_bus | uint32
39 | trafo | sn_mva | float64
40 | trafo | vn_hv_kv | float64
41 | trafo | vn_lv_kv | float64
42 | trafo | vk_percent | float64
43 | trafo | vkr_percent | float64
44 | trafo | pfe_kw | float64
45 | trafo | i0_percent | float64
46 | trafo | shift_degree | float64
47 | trafo | tap_side | object
48 | trafo | tap_neutral | int32
49 | trafo | tap_min | int32
50 | trafo | tap_max | int32
51 | trafo | tap_step_percent | float64
52 | trafo | tap_step_degree | float64
53 | trafo | tap_pos | int32
54 | trafo | tap_phase_shifter | bool
55 | trafo | parallel | uint32
56 | trafo | df | float64
57 | trafo | in_service | bool
58 | line_geodata | coords | object
59 | bus_geodata | x | float64
60 | bus_geodata | y | float64
61 | bus_geodata | coords | object

## parameters
| version | format_version | converged | OPF_converged | name | f_hz | sn_mva
0 | 2.14.6 | 2.14.0 | FALSE | FALSE |  | 50 | 1