## bus
| name | vn_kv | type | zone | in_service
0 | bus_LV_6266-132_0_6_node_0 | 0.4 | n |  | TRUE
1 | bus_LV_6266-132_0_6_node_1 | 0.4 | n |  | TRUE
2 | bus_LV_6266-132_0_6_node_13 | 0.4 | n |  | TRUE
3 | bus_LV_6266-132_0_6_node_16 | 0.4 | n |  | TRUE
4 | bus_LV_6266-132_0_6_node_11 | 0.4 | n |  | TRUE
5 | bus_LV_6266-132_0_6_node_63 | 0.4 | n |  | TRUE
6 | bus_LV_6266-132_0_6_node_64 | 0.4 | n |  | TRUE
7 | bus_LV_6266-132_0_6_node_62 | 0.4 | n |  | TRUE
8 | bus_LV_6266-132_0_6_node_2 | 0.4 | n |  | TRUE
9 | bus_LV_6266-132_0_6_node_3 | 0.4 | n |  | TRUE
10 | bus_LV_6266-132_0_6_node_6 | 0.4 | n |  | TRUE
11 | bus_LV_6266-132_0_6_node_28 | 0.4 | n |  | TRUE
12 | bus_LV_6266-132_0_6_node_5 | 0.4 | n |  | TRUE
13 | bus_LV_6266-132_0_6_node_71 | 0.4 | n |  | TRUE
14 | bus_LV_6266-132_0_6_node_15 | 0.4 | n |  | TRUE
15 | bus_LV_6266-132_0_6_node_14 | 0.4 | n |  | TRUE
16 | bus_LV_6266-132_0_6_node_70 | 0.4 | n |  | TRUE
17 | bus_LV_6266-132_0_6_node_26 | 0.4 | n |  | TRUE
18 | bus_LV_6266-132_0_6_node_72 | 0.4 | n |  | TRUE
19 | bus_LV_6266-132_0_6_node_10 | 0.4 | n |  | TRUE
20 | bus_LV_6266-132_0_6_node_7 | 0.4 | n |  | TRUE
21 | bus_LV_6266-132_0_6_node_8 | 0.4 | n |  | TRUE
22 | bus_LV_6266-132_0_6_node_9 | 0.4 | n |  | TRUE
23 | bus_LV_6266-132_0_6_node_27 | 0.4 | n |  | TRUE
24 | bus_LV_6266-132_0_6_node_73 | 0.4 | n |  | TRUE
25 | bus_LV_6266-132_0_6_node_12 | 0.4 | n |  | TRUE
26 | bus_LV_6266-132_0_6_node_74 | 0.4 | n |  | TRUE
27 | bus_LV_6266-132_0_6_node_68 | 0.4 | n |  | TRUE
28 | bus_LV_6266-132_0_6_node_66 | 0.4 | n |  | TRUE
29 | bus_LV_6266-132_0_6_node_18 | 0.4 | n |  | TRUE
30 | bus_LV_6266-132_0_6_node_19 | 0.4 | n |  | TRUE
31 | bus_LV_6266-132_0_6_node_20 | 0.4 | n |  | TRUE
32 | bus_LV_6266-132_0_6_node_21 | 0.4 | n |  | TRUE
33 | bus_LV_6266-132_0_6_node_23 | 0.4 | n |  | TRUE
34 | bus_LV_6266-132_0_6_node_24 | 0.4 | n |  | TRUE
35 | bus_LV_6266-132_0_6_node_22 | 0.4 | n |  | TRUE
36 | bus_LV_6266-132_0_6_node_25 | 0.4 | n |  | TRUE
37 | bus_LV_6266-132_0_6_node_29 | 0.4 | n |  | TRUE
38 | bus_LV_6266-132_0_6_node_60 | 0.4 | n |  | TRUE
39 | bus_LV_6266-132_0_6_node_65 | 0.4 | n |  | TRUE
40 | bus_LV_6266-132_0_6_node_34 | 0.4 | n |  | TRUE
41 | bus_LV_6266-132_0_6_node_52 | 0.4 | n |  | TRUE
42 | bus_LV_6266-132_0_6_node_47 | 0.4 | n |  | TRUE
43 | bus_LV_6266-132_0_6_node_50 | 0.4 | n |  | TRUE
44 | bus_LV_6266-132_0_6_node_61 | 0.4 | n |  | TRUE
45 | bus_LV_6266-132_0_6_node_58 | 0.4 | n |  | TRUE
46 | bus_LV_6266-132_0_6_node_32 | 0.4 | n |  | TRUE
47 | bus_LV_6266-132_0_6_node_46 | 0.4 | n |  | TRUE
48 | bus_LV_6266-132_0_6_node_48 | 0.4 | n |  | TRUE
49 | bus_LV_6266-132_0_6_node_30 | 0.4 | n |  | TRUE
50 | bus_LV_6266-132_0_6_node_31 | 0.4 | n |  | TRUE
51 | bus_LV_6266-132_0_6_node_33 | 0.4 | n |  | TRUE
52 | bus_LV_6266-132_0_6_node_51 | 0.4 | n |  | TRUE
53 | bus_LV_6266-132_0_6_node_35 | 0.4 | n |  | TRUE
54 | bus_LV_6266-132_0_6_node_36 | 0.4 | n |  | TRUE
55 | bus_LV_6266-132_0_6_node_37 | 0.4 | n |  | TRUE
56 | bus_LV_6266-132_0_6_node_38 | 0.4 | n |  | TRUE
57 | bus_LV_6266-132_0_6_node_42 | 0.4 | n |  | TRUE
58 | bus_LV_6266-132_0_6_node_41 | 0.4 | n |  | TRUE
59 | bus_LV_6266-132_0_6_node_43 | 0.4 | n |  | TRUE
60 | bus_LV_6266-132_0_6_node_55 | 0.4 | n |  | TRUE
61 | bus_LV_6266-132_0_6_node_40 | 0.4 | n |  | TRUE
62 | bus_LV_6266-132_0_6_node_44 | 0.4 | n |  | TRUE
63 | bus_LV_6266-132_0_6_node_45 | 0.4 | n |  | TRUE
64 | bus_LV_6266-132_0_6_node_39 | 0.4 | n |  | TRUE
65 | bus_LV_6266-132_0_6_node_54 | 0.4 | n |  | TRUE
66 | bus_LV_6266-132_0_6_node_49 | 0.4 | n |  | TRUE
67 | bus_LV_6266-132_0_6_node_53 | 0.4 | n |  | TRUE
68 | bus_LV_6266-132_0_6_node_57 | 0.4 | n |  | TRUE
69 | bus_LV_6266-132_0_6_node_59 | 0.4 | n |  | TRUE
70 | bus_MV_97_0_node_19 | 20 | n |  | TRUE

## load
| name | bus | p_mw | q_mvar | const_z_percent | const_i_percent | sn_mva | scaling | in_service | type
0 | LV_6266-132_0_6_load_0 | 0 | 0.0020625 | 0.00051691 | 0 | 0 |  | 1 | TRUE | wye
1 | LV_6266-132_0_6_load_16 | 3 | 0.0015167 | 0.00038011 | 0 | 0 |  | 1 | TRUE | wye
2 | LV_6266-132_0_6_load_63 | 5 | 0.006261 | 0.0015692 | 0 | 0 |  | 1 | TRUE | wye
3 | LV_6266-132_0_6_load_64 | 6 | 0.0012829 | 0.00032153 | 0 | 0 |  | 1 | TRUE | wye
4 | LV_6266-132_0_6_load_62 | 7 | 0.002699 | 0.00067643 | 0 | 0 |  | 1 | TRUE | wye
5 | LV_6266-132_0_6_load_3 | 9 | 0.0045667 | 0.0011445 | 0 | 0 |  | 1 | TRUE | wye
6 | LV_6266-132_0_6_load_28 | 11 | 0.01847 | 0.0046289 | 0 | 0 |  | 1 | TRUE | wye
7 | LV_6266-132_0_6_load_71 | 13 | 0.00168 | 0.00042104 | 0 | 0 |  | 1 | TRUE | wye
8 | LV_6266-132_0_6_load_14 | 15 | 0.0037975 | 0.00095175 | 0 | 0 |  | 1 | TRUE | wye
9 | LV_6266-132_0_6_load_70 | 16 | 0.0082855 | 0.0020765 | 0 | 0 |  | 1 | TRUE | wye
10 | LV_6266-132_0_6_load_26 | 17 | 0.034584 | 0.0086675 | 0 | 0 |  | 1 | TRUE | wye
11 | LV_6266-132_0_6_load_72 | 18 | 0.0044332 | 0.0011111 | 0 | 0 |  | 1 | TRUE | wye
12 | LV_6266-132_0_6_load_7 | 20 | 0.008149 | 0.0020423 | 0 | 0 |  | 1 | TRUE | wye
13 | LV_6266-132_0_6_load_9 | 22 | 0.00767 | 0.0019223 | 0 | 0 |  | 1 | TRUE | wye
14 | LV_6266-132_0_6_load_27 | 23 | 0.026133 | 0.0065494 | 0 | 0 |  | 1 | TRUE | wye
15 | LV_6266-132_0_6_load_73 | 24 | 0.0050357 | 0.0012621 | 0 | 0 |  | 1 | TRUE | wye
16 | LV_6266-132_0_6_load_74 | 26 | 0.0078733 | 0.0019732 | 0 | 0 |  | 1 | TRUE | wye
17 | LV_6266-132_0_6_load_68 | 27 | 0.00076037 | 0.00019057 | 0 | 0 |  | 1 | TRUE | wye
18 | LV_6266-132_0_6_load_18 | 29 | 0.0029693 | 0.00074419 | 0 | 0 |  | 1 | TRUE | wye
19 | LV_6266-132_0_6_load_19 | 30 | 0.025186 | 0.0063122 | 0 | 0 |  | 1 | TRUE | wye
20 | LV_6266-132_0_6_load_21 | 32 | 0.023934 | 0.0059984 | 0 | 0 |  | 1 | TRUE | wye
21 | LV_6266-132_0_6_load_29 | 37 | 0.024265 | 0.0060815 | 0 | 0 |  | 1 | TRUE | wye
22 | LV_6266-132_0_6_load_65 | 39 | 0.0036688 | 0.0009195 | 0 | 0 |  | 1 | TRUE | wye
23 | LV_6266-132_0_6_load_52 | 41 | 0.0072188 | 0.0018092 | 0 | 0 |  | 1 | TRUE | wye
24 | LV_6266-132_0_6_load_47 | 42 | 0.0022161 | 0.0005554 | 0 | 0 |  | 1 | TRUE | wye
25 | LV_6266-132_0_6_load_61 | 44 | 0.0024248 | 0.00060772 | 0 | 0 |  | 1 | TRUE | wye
26 | LV_6266-132_0_6_load_32 | 46 | 0.0073166 | 0.0018337 | 0 | 0 |  | 1 | TRUE | wye
27 | LV_6266-132_0_6_load_46 | 47 | 0.014195 | 0.0035575 | 0 | 0 |  | 1 | TRUE | wye
28 | LV_6266-132_0_6_load_48 | 48 | 0.031627 | 0.0079264 | 0 | 0 |  | 1 | TRUE | wye
29 | LV_6266-132_0_6_load_30 | 49 | 0.014696 | 0.0036832 | 0 | 0 |  | 1 | TRUE | wye
30 | LV_6266-132_0_6_load_31 | 50 | 0.01022 | 0.0025613 | 0 | 0 |  | 1 | TRUE | wye
31 | LV_6266-132_0_6_load_33 | 51 | 0.0069964 | 0.0017535 | 0 | 0 |  | 1 | TRUE | wye
32 | LV_6266-132_0_6_load_51 | 52 | 0.0096807 | 0.0024262 | 0 | 0 |  | 1 | TRUE | wye
33 | LV_6266-132_0_6_load_35 | 53 | 0.011508 | 0.0028843 | 0 | 0 |  | 1 | TRUE | wye
34 | LV_6266-132_0_6_load_38 | 56 | 0.014697 | 0.0036835 | 0 | 0 |  | 1 | TRUE | wye
35 | LV_6266-132_0_6_load_42 | 57 | 0.0073092 | 0.0018319 | 0 | 0 |  | 1 | TRUE | wye
36 | LV_6266-132_0_6_load_41 | 58 | 0.014343 | 0.0035947 | 0 | 0 |  | 1 | TRUE | wye
37 | LV_6266-132_0_6_load_55 | 60 | 0.0065665 | 0.0016457 | 0 | 0 |  | 1 | TRUE | wye
38 | LV_6266-132_0_6_load_44 | 62 | 0.0052899 | 0.0013258 | 0 | 0 |  | 1 | TRUE | wye
39 | LV_6266-132_0_6_load_45 | 63 | 0.0044482 | 0.0011148 | 0 | 0 |  | 1 | TRUE | wye
40 | LV_6266-132_0_6_load_39 | 64 | 0.016176 | 0.0040541 | 0 | 0 |  | 1 | TRUE | wye
41 | LV_6266-132_0_6_load_49 | 66 | 0.012616 | 0.0031618 | 0 | 0 |  | 1 | TRUE | wye
42 | LV_6266-132_0_6_load_53 | 67 | 0.0065669 | 0.0016458 | 0 | 0 |  | 1 | TRUE | wye
43 | LV_6266-132_0_6_load_57 | 68 | 0.013683 | 0.0034292 | 0 | 0 |  | 1 | TRUE | wye
44 | LV_6266-132_0_6_load_59 | 69 | 0.006853 | 0.0017175 | 0 | 0 |  | 1 | TRUE | wye

## ext_grid
| name | bus | vm_pu | va_degree | slack_weight | in_service
0 |  | 37 | 1 | 0 | 1 | TRUE

## line
| name | std_type | from_bus | to_bus | length_km | r_ohm_per_km | x_ohm_per_km | c_nf_per_km | g_us_per_km | max_i_ka | df | parallel | type | in_service
0 | LV_6266-132_0_6_line_0 |  | 0 | 1 | 0.015785 | 0.125 | 0.08 | 261 | 0 | 0.364 | 1 | 1 | cs | TRUE
1 | LV_6266-132_0_6_line_1 |  | 1 | 2 | 0.12222 | 0.125 | 0.08 | 261 | 0 | 0.364 | 1 | 1 | cs | TRUE
2 | LV_6266-132_0_6_line_2 |  | 2 | 3 | 0.026354 | 0.125 | 0.08 | 261 | 0 | 0.364 | 1 | 1 | cs | TRUE
3 | LV_6266-132_0_6_line_3 |  | 2 | 4 | 0.16796 | 0.125 | 0.08 | 261 | 0 | 0.364 | 1 | 1 | cs | TRUE
4 | LV_6266-132_0_6_line_4 |  | 4 | 25 | 0.018655 | 0.125 | 0.08 | 261 | 0 | 0.364 | 1 | 1 | cs | TRUE
5 | LV_6266-132_0_6_line_5 |  | 4 | 22 | 0.019869 | 0.125 | 0.08 | 261 | 0 | 0.364 | 1 | 1 | cs | TRUE
6 | LV_6266-132_0_6_line_6 |  | 5 | 6 | 0.025479 | 0.125 | 0.08 | 261 | 0 | 0.364 | 1 | 1 | cs | TRUE
7 | LV_6266-132_0_6_line_7 |  | 5 | 7 | 0.17376 | 0.125 | 0.08 | 261 | 0 | 0.364 | 1 | 1 | cs | TRUE
8 | LV_6266-132_0_6_line_8 |  | 6 | 27 | 0.038524 | 0.125 | 0.08 | 261 | 0 | 0.364 | 1 | 1 | cs | TRUE
9 | LV_6266-132_0_6_line_9 |  | 7 | 44 | 0.011665 | 0.125 | 0.08 | 261 | 0 | 0.364 | 1 | 1 | cs | TRUE
10 | LV_6266-132_0_6_line_10 |  | 8 | 9 | 0.031285 | 0.125 | 0.08 | 261 | 0 | 0.364 | 1 | 1 | cs | TRUE
11 | LV_6266-132_0_6_line_11 |  | 8 | 10 | 0.042481 | 0.125 | 0.08 | 261 | 0 | 0.364 | 1 | 1 | cs | TRUE
12 | LV_6266-132_0_6_line_12 |  | 9 | 11 | 0.14768 | 0.125 | 0.08 | 261 | 0 | 0.364 | 1 | 1 | cs | TRUE
13 | LV_6266-132_0_6_line_13 |  | 10 | 14 | 0.00276 | 0.125 | 0.08 | 261 | 0 | 0.364 | 1 | 1 | cs | TRUE
14 | LV_6266-132_0_6_line_14 |  | 10 | 15 | 0.021951 | 0.125 | 0.08 | 261 | 0 | 0.364 | 1 | 1 | cs | TRUE
15 | LV_6266-132_0_6_line_15 |  | 10 | 12 | 0.10947 | 0.125 | 0.08 | 261 | 0 | 0.364 | 1 | 1 | cs | TRUE
16 | LV_6266-132_0_6_line_16 |  | 11 | 16 | 0.11931 | 0.125 | 0.08 | 261 | 0 | 0.364 | 1 | 1 | cs | TRUE
17 | LV_6266-132_0_6_line_17 |  | 11 | 17 | 0.048326 | 0.125 | 0.08 | 261 | 0 | 0.364 | 1 | 1 | cs | TRUE
18 | LV_6266-132_0_6_line_18 |  | 12 | 13 | 0.016093 | 0.125 | 0.08 | 261 | 0 | 0.364 | 1 | 1 | cs | TRUE
19 | LV_6266-132_0_6_line_19 |  | 14 | 18 | 0.057851 | 0.125 | 0.08 | 261 | 0 | 0.364 | 1 | 1 | cs | TRUE
20 | LV_6266-132_0_6_line_20 |  | 14 | 19 | 0.058572 | 0.125 | 0.08 | 261 | 0 | 0.364 | 1 | 1 | cs | TRUE
21 | LV_6266-132_0_6_line_21 |  | 17 | 23 | 0.08276 | 0.125 | 0.08 | 261 | 0 | 0.364 | 1 | 2 | cs | TRUE
22 | LV_6266-132_0_6_line_22 |  | 18 | 28 | 0.19751 | 0.125 | 0.08 | 261 | 0 | 0.364 | 1 | 1 | cs | TRUE
23 | LV_6266-132_0_6_line_23 |  | 19 | 24 | 0.071497 | 0.125 | 0.08 | 261 | 0 | 0.364 | 1 | 1 | cs | TRUE
24 | LV_6266-132_0_6_line_24 |  | 19 | 21 | 0.023854 | 0.125 | 0.08 | 261 | 0 | 0.364 | 1 | 1 | cs | TRUE
25 | LV_6266-132_0_6_line_25 |  | 20 | 21 | 0.012342 | 0.125 | 0.08 | 261 | 0 | 0.364 | 1 | 1 | cs | TRUE
26 | LV_6266-132_0_6_line_26 |  | 21 | 22 | 0.15271 | 0.125 | 0.08 | 261 | 0 | 0.364 | 1 | 1 | cs | TRUE
27 | LV_6266-132_0_6_line_27 |  | 23 | 37 | 0.048518 | 0.125 | 0.08 | 261 | 0 | 0.364 | 1 | 3 | cs | TRUE
28 | LV_6266-132_0_6_line_28 |  | 25 | 26 | 0.027201 | 0.125 | 0.08 | 261 | 0 | 0.364 | 1 | 1 | cs | TRUE
29 | LV_6266-132_0_6_line_29 |  | 28 | 29 | 0.031557 | 0.125 | 0.08 | 261 | 0 | 0.364 | 1 | 1 | cs | TRUE
30 | LV_6266-132_0_6_line_30 |  | 30 | 31 | 0.033745 | 0.125 | 0.08 | 261 | 0 | 0.364 | 1 | 1 | cs | TRUE
31 | LV_6266-132_0_6_line_31 |  | 31 | 32 | 0.030091 | 0.125 | 0.08 | 261 | 0 | 0.364 | 1 | 1 | cs | TRUE
32 | LV_6266-132_0_6_line_32 |  | 31 | 33 | 0.12572 | 0.125 | 0.08 | 261 | 0 | 0.364 | 1 | 1 | cs | TRUE
33 | LV_6266-132_0_6_line_33 |  | 31 | 34 | 0.051201 | 0.125 | 0.08 | 261 | 0 | 0.364 | 1 | 1 | cs | TRUE
34 | LV_6266-132_0_6_line_34 |  | 32 | 35 | 0.01273 | 0.125 | 0.08 | 261 | 0 | 0.364 | 1 | 2 | cs | TRUE
35 | LV_6266-132_0_6_line_35 |  | 33 | 38 | 0.026029 | 0.125 | 0.08 | 261 | 0 | 0.364 | 1 | 1 | cs | TRUE
36 | LV_6266-132_0_6_line_36 |  | 33 | 39 | 0.019907 | 0.125 | 0.08 | 261 | 0 | 0.364 | 1 | 1 | cs | TRUE
37 | LV_6266-132_0_6_line_37 |  | 34 | 40 | 0.003582 | 0.125 | 0.08 | 261 | 0 | 0.364 | 1 | 1 | cs | TRUE
38 | LV_6266-132_0_6_line_38 |  | 34 | 41 | 0.017634 | 0.125 | 0.08 | 261 | 0 | 0.364 | 1 | 1 | cs | TRUE
39 | LV_6266-132_0_6_line_39 |  | 35 | 36 | 0.099565 | 0.125 | 0.08 | 261 | 0 | 0.364 | 1 | 2 | cs | TRUE
40 | LV_6266-132_0_6_line_40 |  | 35 | 37 | 0.058517 | 0.125 | 0.08 | 261 | 0 | 0.364 | 1 | 3 | cs | TRUE
41 | LV_6266-132_0_6_line_41 |  | 36 | 42 | 0.039879 | 0.125 | 0.08 | 261 | 0 | 0.364 | 1 | 1 | cs | TRUE
42 | LV_6266-132_0_6_line_42 |  | 36 | 43 | 0.034064 | 0.125 | 0.08 | 261 | 0 | 0.364 | 1 | 1 | cs | TRUE
43 | LV_6266-132_0_6_line_43 |  | 38 | 44 | 0.0089421 | 0.125 | 0.08 | 261 | 0 | 0.364 | 1 | 1 | cs | TRUE
44 | LV_6266-132_0_6_line_44 |  | 38 | 45 | 0.028706 | 0.125 | 0.08 | 261 | 0 | 0.364 | 1 | 1 | cs | TRUE
45 | LV_6266-132_0_6_line_45 |  | 40 | 46 | 0.037943 | 0.125 | 0.08 | 261 | 0 | 0.364 | 1 | 1 | cs | TRUE
46 | LV_6266-132_0_6_line_46 |  | 42 | 47 | 0.00019092 | 0.125 | 0.08 | 261 | 0 | 0.364 | 1 | 1 | cs | TRUE
47 | LV_6266-132_0_6_line_47 |  | 43 | 48 | 0.0056417 | 0.125 | 0.08 | 261 | 0 | 0.364 | 1 | 1 | cs | TRUE
48 | LV_6266-132_0_6_line_48 |  | 45 | 68 | 0.024479 | 0.125 | 0.08 | 261 | 0 | 0.364 | 1 | 1 | cs | TRUE
49 | LV_6266-132_0_6_line_49 |  | 46 | 49 | 0.012675 | 0.125 | 0.08 | 261 | 0 | 0.364 | 1 | 1 | cs | TRUE
50 | LV_6266-132_0_6_line_50 |  | 47 | 62 | 0.0046713 | 0.125 | 0.08 | 261 | 0 | 0.364 | 1 | 1 | cs | TRUE
51 | LV_6266-132_0_6_line_51 |  | 48 | 66 | 0.010066 | 0.125 | 0.08 | 261 | 0 | 0.364 | 1 | 1 | cs | TRUE
52 | LV_6266-132_0_6_line_52 |  | 49 | 50 | 0.013974 | 0.125 | 0.08 | 261 | 0 | 0.364 | 1 | 1 | cs | TRUE
53 | LV_6266-132_0_6_line_53 |  | 50 | 51 | 0.0068377 | 0.125 | 0.08 | 261 | 0 | 0.364 | 1 | 1 | cs | TRUE
54 | LV_6266-132_0_6_line_54 |  | 51 | 52 | 0.0044948 | 0.125 | 0.08 | 261 | 0 | 0.364 | 1 | 1 | cs | TRUE
55 | LV_6266-132_0_6_line_55 |  | 53 | 54 | 0.027672 | 0.125 | 0.08 | 261 | 0 | 0.364 | 1 | 1 | cs | TRUE
56 | LV_6266-132_0_6_line_56 |  | 54 | 55 | 0.013592 | 0.125 | 0.08 | 261 | 0 | 0.364 | 1 | 1 | cs | TRUE
57 | LV_6266-132_0_6_line_57 |  | 54 | 56 | 0.010866 | 0.125 | 0.08 | 261 | 0 | 0.364 | 1 | 1 | cs | TRUE
58 | LV_6266-132_0_6_line_58 |  | 55 | 57 | 0.0036259 | 0.125 | 0.08 | 261 | 0 | 0.364 | 1 | 1 | cs | TRUE
59 | LV_6266-132_0_6_line_59 |  | 55 | 58 | 0.013817 | 0.125 | 0.08 | 261 | 0 | 0.364 | 1 | 1 | cs | TRUE
60 | LV_6266-132_0_6_line_60 |  | 56 | 59 | 0.035968 | 0.125 | 0.08 | 261 | 0 | 0.364 | 1 | 1 | cs | TRUE
61 | LV_6266-132_0_6_line_61 |  | 57 | 60 | 0.00054389 | 0.125 | 0.08 | 261 | 0 | 0.364 | 1 | 1 | cs | TRUE
62 | LV_6266-132_0_6_line_62 |  | 58 | 61 | 0.0076226 | 0.125 | 0.08 | 261 | 0 | 0.364 | 1 | 1 | cs | TRUE
63 | LV_6266-132_0_6_line_63 |  | 59 | 62 | 0.021765 | 0.125 | 0.08 | 261 | 0 | 0.364 | 1 | 1 | cs | TRUE
64 | LV_6266-132_0_6_line_64 |  | 59 | 63 | 0.013525 | 0.125 | 0.08 | 261 | 0 | 0.364 | 1 | 1 | cs | TRUE
65 | LV_6266-132_0_6_line_65 |  | 60 | 65 | 0.015532 | 0.125 | 0.08 | 261 | 0 | 0.364 | 1 | 1 | cs | TRUE
66 | LV_6266-132_0_6_line_66 |  | 61 | 64 | 0.011024 | 0.125 | 0.08 | 261 | 0 | 0.364 | 1 | 1 | cs | TRUE
67 | LV_6266-132_0_6_line_67 |  | 65 | 67 | 0.025187 | 0.125 | 0.08 | 261 | 0 | 0.364 | 1 | 1 | cs | TRUE
68 | LV_6266-132_0_6_line_68 |  | 68 | 69 | 0.038166 | 0.125 | 0.08 | 261 | 0 | 0.364 | 1 | 1 | cs | TRUE

## trafo
| name | std_type | hv_bus | lv_bus | sn_mva | vn_hv_kv | vn_lv_kv | vk_percent | vkr_percent | pfe_kw | i0_percent | shift_degree | tap_side | tap_neutral | tap_min | tap_max | tap_step_percent | tap_step_degree | tap_pos | tap_phase_shifter | parallel | df | in_service
0 | LV_6266-132_0_6_trafo_29 | 0.63 MVA 20/0.4 kV | 70 | 37 | 0.63 | 20 | 0.4 | 6 | 1.206 | 1.65 | 0.2619 | 150 | hv | 0 | -2 | 2 | 2.5 | 0 | 0 | FALSE | 1 | 1 | TRUE

## line_geodata
| x0 | y0 | x1 | y1 | x2 | y2 | x3 | y3 | x4 | y4 | x5 | y5 | x6 | y6 | x7 | y7 | x8 | y8 | x9 | y9
0 | 2596464.6749 | 1119188.1501 | 2596478.7736 | 1119195.2485
1 | 2596481.1454 | 1119067.0477 | 2596464.6749 | 1119188.1501
2 | 2596481.1454 | 1119067.0477 | 2596498.4449 | 1119068.0601 | 2596506.6841 | 1119064.3782
3 | 2596481.1454 | 1119067.0477 | 2596479.5361 | 1119072.6069 | 2596474.6462 | 1119075.867 | 2596493.1619 | 1119085.016 | 2596511.2312 | 1119096.2108 | 2596540.5504 | 1119108.0661 | 2596566.1315 | 1119127.105 | 2596581.9554 | 1119138.4903 | 2596598.8717 | 1119144.4168 | 2596610.8577 | 1119150.5352
4 | 2596610.8577 | 1119150.5352 | 2596629.1727 | 1119146.7229
5 | 2596610.8577 | 1119150.5352 | 2596622.9749 | 1119156.7091 | 2596627.6608 | 1119160.8749
6 | 2596332.9186 | 1119368.1642 | 2596327.6696 | 1119365.7647 | 2596313.6139 | 1119356.4133 | 2596311.222 | 1119354.9091
7 | 2596474.7544 | 1119465.7397 | 2596455.1424 | 1119452.9854 | 2596446.436 | 1119447.2767 | 2596433.7002 | 1119438.0354 | 2596384.6565 | 1119392.1648 | 2596383.3058 | 1119391.1985 | 2596332.9186 | 1119368.1642
8 | 2596278.7852 | 1119334.1313 | 2596282.1223 | 1119336.4342 | 2596297.3665 | 1119346.1962 | 2596311.222 | 1119354.9091
9 | 2596484.5337 | 1119472.0995 | 2596484.5337 | 1119472.0995 | 2596474.7544 | 1119465.7397
10 | 2596757.1075 | 1119330.3636 | 2596731.7162 | 1119331.0557 | 2596731.3723 | 1119337.0032
11 | 2596757.1075 | 1119330.3636 | 2596775.8775 | 1119341.1253 | 2596784.6064 | 1119346.1341 | 2596779.1002 | 1119336.8659
12 | 2596666.2229 | 1119469.5393 | 2596731.3723 | 1119337.0032
13 | 2596777.3862 | 1119334.6991 | 2596779.1002 | 1119336.8659
14 | 2596779.1002 | 1119336.8659 | 2596786.784 | 1119335.272 | 2596799.426 | 1119341.5237
15 | 2596779.1002 | 1119336.8659 | 2596784.6064 | 1119346.1341 | 2596792.8645 | 1119350.843 | 2596817.2898 | 1119361.7574 | 2596845.3613 | 1119366.7893 | 2596879.0874 | 1119370.3732
16 | 2596666.2229 | 1119469.5393 | 2596762.9398 | 1119399.6721
17 | 2596626.1192 | 1119442.5749 | 2596666.2229 | 1119469.5393
18 | 2596879.0874 | 1119370.3732 | 2596867.0648 | 1119381.107
19 | 2596777.3862 | 1119334.6991 | 2596795.4495 | 1119308.6432 | 2596804.4396 | 1119297.2105 | 2596811.3743 | 1119294.2831 | 2596815.5097 | 1119294.0141
20 | 2596736.9028 | 1119292.345 | 2596742.6535 | 1119297.1219 | 2596777.3862 | 1119334.6991
21 | 2596626.1192 | 1119442.5749 | 2596613.705 | 1119434.228 | 2596606.9679 | 1119431.4083 | 2596600.3864 | 1119430.9896 | 2596594.6105 | 1119435.9954 | 2596591.098 | 1119446.0134 | 2596592.8619 | 1119454.2831 | 2596602.4104 | 1119462.2926 | 2596614.5866 | 1119470.5728
22 | 2596815.5097 | 1119294.0141 | 2596926.8758 | 1119130.8976
23 | 2596736.9028 | 1119292.345 | 2596726.6005 | 1119288.6711 | 2596702.4719 | 1119284.9382 | 2596683.6511 | 1119280.2019 | 2596674.3745 | 1119275.7939 | 2596669.4032 | 1119271.3723
24 | 2596736.9028 | 1119292.345 | 2596726.9355 | 1119280.4113 | 2596724.1304 | 1119272.5757
25 | 2596724.1304 | 1119272.5757 | 2596735.9521 | 1119276.1204
26 | 2596724.1304 | 1119272.5757 | 2596714.9114 | 1119246.8015 | 2596713.4634 | 1119237.52 | 2596706.003 | 1119224.729 | 2596678.1513 | 1119200.3215 | 2596665.6307 | 1119189.8901 | 2596632.7094 | 1119165.3633 | 2596627.6608 | 1119160.8749
27 | 2596614.5866 | 1119470.5728 | 2596654.7068 | 1119497.8556
28 | 2596629.1727 | 1119146.7229 | 2596655.5259 | 1119153.7558
29 | 2596926.8758 | 1119130.8976 | 2596916.7501 | 1119125.7003 | 2596903.027 | 1119117.1477 | 2596899.6941 | 1119114.927
30 | 2596621.7903 | 1119514.6294 | 2596614.3639 | 1119507.1633 | 2596595.3367 | 1119493.8633
31 | 2596621.7903 | 1119514.6294 | 2596630.4636 | 1119517.1035 | 2596649.2602 | 1119526.6284
32 | 2596508.1922 | 1119490.8169 | 2596540.5471 | 1119498.913 | 2596550.8178 | 1119501.7306 | 2596559.3833 | 1119504.4492 | 2596582.3945 | 1119511.7617 | 2596613.5783 | 1119523.016 | 2596617.9384 | 1119524.681 | 2596619.6334 | 1119520.6113 | 2596621.7903 | 1119514.6294
33 | 2596604.3938 | 1119557.5826 | 2596613.5783 | 1119523.016 | 2596617.9384 | 1119524.681 | 2596619.6334 | 1119520.6113 | 2596621.7903 | 1119514.6294
34 | 2596660.6157 | 1119532.3828 | 2596649.2602 | 1119526.6284
35 | 2596489.9695 | 1119479.1998 | 2596490.2595 | 1119486.8589 | 2596508.1922 | 1119490.8169
36 | 2596508.1922 | 1119490.8169 | 2596504.3565 | 1119510.3513
37 | 2596603.5008 | 1119561.0515 | 2596604.3938 | 1119557.5826
38 | 2596604.3938 | 1119557.5826 | 2596620.8212 | 1119563.9928
39 | 2596660.6157 | 1119532.3828 | 2596658.4423 | 1119536.3415 | 2596672.627 | 1119543.7816 | 2596673.3765 | 1119545.7377 | 2596672.2057 | 1119549.1733 | 2596718.4092 | 1119571.7141 | 2596734.4911 | 1119577.8749 | 2596738.8742 | 1119579.5067
40 | 2596660.6157 | 1119532.3828 | 2596668.7867 | 1119533.3786 | 2596676.5746 | 1119525.3592 | 2596678.0743 | 1119516.8431 | 2596673.8044 | 1119510.8426 | 2596654.7068 | 1119497.8556
41 | 2596738.8742 | 1119579.5067 | 2596772.0322 | 1119590.2938 | 2596776.7936 | 1119591.8546
42 | 2596738.8742 | 1119579.5067 | 2596732.8199 | 1119597.3409 | 2596731.5852 | 1119596.8858 | 2596727.2798 | 1119610.1169
43 | 2596489.9695 | 1119479.1998 | 2596484.5337 | 1119472.0995
44 | 2596489.9695 | 1119479.1998 | 2596497.1829 | 1119478.5174 | 2596502.7349 | 1119473.4227 | 2596507.4639 | 1119472.4861 | 2596513.8996 | 1119474.45 | 2596515.9912 | 1119475.716
45 | 2596603.5008 | 1119561.0515 | 2596638.0803 | 1119574.5828 | 2596638.8312 | 1119574.8876
46 | 2596776.7936 | 1119591.8546 | 2596776.975 | 1119591.9141
47 | 2596727.2798 | 1119610.1169 | 2596721.9322 | 1119608.319
48 | 2596515.9912 | 1119475.716 | 2596520.6646 | 1119472.1449 | 2596524.2358 | 1119470.5531 | 2596527.8071 | 1119468.9614 | 2596538.3904 | 1119470.9975
49 | 2596650.575 | 1119579.6547 | 2596638.8312 | 1119574.8876
50 | 2596776.975 | 1119591.9141 | 2596781.4139 | 1119593.3692
51 | 2596721.9322 | 1119608.319 | 2596721.9322 | 1119608.319 | 2596725.0297 | 1119598.7411
52 | 2596650.575 | 1119579.6547 | 2596663.5231 | 1119584.9105
53 | 2596669.8587 | 1119587.4823 | 2596663.5231 | 1119584.9105
54 | 2596671.2344 | 1119591.7614 | 2596669.8587 | 1119587.4823
55 | 2596788.6495 | 1119645.0115 | 2596793.4876 | 1119646.4096 | 2596807.4764 | 1119648.9588 | 2596815.1529 | 1119648.8213 | 2596815.8908 | 1119648.7843
56 | 2596784.745 | 1119658.0311 | 2596788.6495 | 1119645.0115
57 | 2596788.6495 | 1119645.0115 | 2596791.7692 | 1119634.6028
58 | 2596784.745 | 1119658.0311 | 2596788.2627 | 1119658.9103
59 | 2596784.745 | 1119658.0311 | 2596770.9529 | 1119658.8625
60 | 2596802.0958 | 1119600.1489 | 2596791.7692 | 1119634.6028
61 | 2596788.7903 | 1119659.0422 | 2596788.2627 | 1119658.9103
62 | 2596763.3441 | 1119659.3212 | 2596770.9529 | 1119658.8625
63 | 2596802.0958 | 1119600.1489 | 2596781.4139 | 1119593.3692
64 | 2596802.0958 | 1119600.1489 | 2596814.7302 | 1119604.9763
65 | 2596804.2649 | 1119659.4879 | 2596790.6478 | 1119659.5064 | 2596788.7903 | 1119659.0422
66 | 2596763.3441 | 1119659.3212 | 2596752.3431 | 1119660.0252
67 | 2596804.2649 | 1119659.4879 | 2596800.7293 | 1119684.4256
68 | 2596574.7194 | 1119474.5813 | 2596572.6837 | 1119476.5056 | 2596563.5572 | 1119477.7671 | 2596559.267 | 1119476.8358 | 2596549.6979 | 1119473.1729 | 2596538.3904 | 1119470.9975

## bus_geodata
| x | y | coords
0 | 2596478.7736 | 1119195.2485
1 | 2596464.6749 | 1119188.1501
2 | 2596481.1454 | 1119067.0477
3 | 2596506.6841 | 1119064.3782
4 | 2596610.8577 | 1119150.5352
5 | 2596332.9186 | 1119368.1642
6 | 2596311.222 | 1119354.9091
7 | 2596474.7544 | 1119465.7397
8 | 2596757.1075 | 1119330.3636
9 | 2596731.3723 | 1119337.0032
10 | 2596779.1002 | 1119336.8659
11 | 2596666.2229 | 1119469.5393
12 | 2596879.0874 | 1119370.3732
13 | 2596867.0648 | 1119381.107
14 | 2596777.3862 | 1119334.6991
15 | 2596799.426 | 1119341.5237
16 | 2596762.9398 | 1119399.6721
17 | 2596626.1192 | 1119442.5749
18 | 2596815.5097 | 1119294.0141
19 | 2596736.9028 | 1119292.345
20 | 2596735.9521 | 1119276.1204
21 | 2596724.1304 | 1119272.5757
22 | 2596627.6608 | 1119160.8749
23 | 2596614.5866 | 1119470.5728
24 | 2596669.4032 | 1119271.3723
25 | 2596629.1727 | 1119146.7229
26 | 2596655.5259 | 1119153.7558
27 | 2596278.7852 | 1119334.1313
28 | 2596926.8758 | 1119130.8976
29 | 2596899.6941 | 1119114.927
30 | 2596595.3367 | 1119493.8633
31 | 2596621.7903 | 1119514.6294
32 | 2596649.2602 | 1119526.6284
33 | 2596508.1922 | 1119490.8169
34 | 2596604.3938 | 1119557.5826
35 | 2596660.6157 | 1119532.3828
36 | 2596738.8742 | 1119579.5067
37 | 2596654.7068 | 1119497.8556
38 | 2596489.9695 | 1119479.1998
39 | 2596504.3565 | 1119510.3513
40 | 2596603.5008 | 1119561.0515
41 | 2596620.8212 | 1119563.9928
42 | 2596776.7936 | 1119591.8546
43 | 2596727.2798 | 1119610.1169
44 | 2596484.5337 | 1119472.0995
45 | 2596515.9912 | 1119475.716
46 | 2596638.8312 | 1119574.8876
47 | 2596776.975 | 1119591.9141
48 | 2596721.9322 | 1119608.319
49 | 2596650.575 | 1119579.6547
50 | 2596663.5231 | 1119584.9105
51 | 2596669.8587 | 1119587.4823
52 | 2596671.2344 | 1119591.7614
53 | 2596815.8908 | 1119648.7843
54 | 2596788.6495 | 1119645.0115
55 | 2596784.745 | 1119658.0311
56 | 2596791.7692 | 1119634.6028
57 | 2596788.2627 | 1119658.9103
58 | 2596770.9529 | 1119658.8625
59 | 2596802.0958 | 1119600.1489
60 | 2596788.7903 | 1119659.0422
61 | 2596763.3441 | 1119659.3212
62 | 2596781.4139 | 1119593.3692
63 | 2596814.7302 | 1119604.9763
64 | 2596752.3431 | 1119660.0252
65 | 2596804.2649 | 1119659.4879
66 | 2596725.0297 | 1119598.7411
67 | 2596800.7293 | 1119684.4256
68 | 2596538.3904 | 1119470.9975
69 | 2596574.7194 | 1119474.5813
70 | 2596654.7068 | 1119497.8556

## line_std_types
| c_nf_per_km | r_ohm_per_km | x_ohm_per_km | max_i_ka | type | q_mm2 | alpha | voltage_rating
NAYY 4x50 SE | 210 | 0.642 | 0.083 | 0.142 | cs | 50 | 0.00403 | LV
NAYY 4x120 SE | 264 | 0.225 | 0.08 | 0.242 | cs | 120 | 0.00403 | LV
NAYY 4x150 SE | 261 | 0.208 | 0.08 | 0.27 | cs | 150 | 0.00403 | LV
NA2XS2Y 1x95 RM/25 12/20 kV | 216 | 0.313 | 0.132 | 0.252 | cs | 95 | 0.00403 | MV
NA2XS2Y 1x185 RM/25 12/20 kV | 273 | 0.161 | 0.117 | 0.362 | cs | 185 | 0.00403 | MV
NA2XS2Y 1x240 RM/25 12/20 kV | 304 | 0.122 | 0.112 | 0.421 | cs | 240 | 0.00403 | MV
NA2XS2Y 1x95 RM/25 6/10 kV | 315 | 0.313 | 0.123 | 0.249 | cs | 95 | 0.00403 | MV
NA2XS2Y 1x185 RM/25 6/10 kV | 406 | 0.161 | 0.11 | 0.358 | cs | 185 | 0.00403 | MV
NA2XS2Y 1x240 RM/25 6/10 kV | 456 | 0.122 | 0.105 | 0.416 | cs | 240 | 0.00403 | MV
NA2XS2Y 1x150 RM/25 12/20 kV | 250 | 0.206 | 0.116 | 0.319 | cs | 150 | 0.00403 | MV
NA2XS2Y 1x120 RM/25 12/20 kV | 230 | 0.253 | 0.119 | 0.283 | cs | 120 | 0.00403 | MV
NA2XS2Y 1x70 RM/25 12/20 kV | 190 | 0.443 | 0.132 | 0.22 | cs | 70 | 0.00403 | MV
NA2XS2Y 1x150 RM/25 6/10 kV | 360 | 0.206 | 0.11 | 0.315 | cs | 150 | 0.00403 | MV
NA2XS2Y 1x120 RM/25 6/10 kV | 340 | 0.253 | 0.113 | 0.28 | cs | 120 | 0.00403 | MV
NA2XS2Y 1x70 RM/25 6/10 kV | 280 | 0.443 | 0.123 | 0.217 | cs | 70 | 0.00403 | MV
N2XS(FL)2Y 1x120 RM/35 64/110 kV | 112 | 0.153 | 0.166 | 0.366 | cs | 120 | 0.00393 | HV
N2XS(FL)2Y 1x185 RM/35 64/110 kV | 125 | 0.099 | 0.156 | 0.457 | cs | 185 | 0.00393 | HV
N2XS(FL)2Y 1x240 RM/35 64/110 kV | 135 | 0.075 | 0.149 | 0.526 | cs | 240 | 0.00393 | HV
N2XS(FL)2Y 1x300 RM/35 64/110 kV | 144 | 0.06 | 0.144 | 0.588 | cs | 300 | 0.00393 | HV
15-AL1/3-ST1A 0.4 | 11 | 1.8769 | 0.35 | 0.105 | ol | 16 | 0.00403 | LV
24-AL1/4-ST1A 0.4 | 11.25 | 1.2012 | 0.335 | 0.14 | ol | 24 | 0.00403 | LV
48-AL1/8-ST1A 0.4 | 12.2 | 0.5939 | 0.3 | 0.21 | ol | 48 | 0.00403 | LV
94-AL1/15-ST1A 0.4 | 13.2 | 0.306 | 0.29 | 0.35 | ol | 94 | 0.00403 | LV
34-AL1/6-ST1A 10.0 | 9.7 | 0.8342 | 0.36 | 0.17 | ol | 34 | 0.00403 | MV
48-AL1/8-ST1A 10.0 | 10.1 | 0.5939 | 0.35 | 0.21 | ol | 48 | 0.00403 | MV
70-AL1/11-ST1A 10.0 | 10.4 | 0.4132 | 0.339 | 0.29 | ol | 70 | 0.00403 | MV
94-AL1/15-ST1A 10.0 | 10.75 | 0.306 | 0.33 | 0.35 | ol | 94 | 0.00403 | MV
122-AL1/20-ST1A 10.0 | 11.1 | 0.2376 | 0.323 | 0.41 | ol | 122 | 0.00403 | MV
149-AL1/24-ST1A 10.0 | 11.25 | 0.194 | 0.315 | 0.47 | ol | 149 | 0.00403 | MV
34-AL1/6-ST1A 20.0 | 9.15 | 0.8342 | 0.382 | 0.17 | ol | 34 | 0.00403 | MV
48-AL1/8-ST1A 20.0 | 9.5 | 0.5939 | 0.372 | 0.21 | ol | 48 | 0.00403 | MV
70-AL1/11-ST1A 20.0 | 9.7 | 0.4132 | 0.36 | 0.29 | ol | 70 | 0.00403 | MV
94-AL1/15-ST1A 20.0 | 10 | 0.306 | 0.35 | 0.35 | ol | 94 | 0.00403 | MV
122-AL1/20-ST1A 20.0 | 10.3 | 0.2376 | 0.344 | 0.41 | ol | 122 | 0.00403 | MV
149-AL1/24-ST1A 20.0 | 10.5 | 0.194 | 0.337 | 0.47 | ol | 149 | 0.00403 | MV
184-AL1/30-ST1A 20.0 | 10.75 | 0.1571 | 0.33 | 0.535 | ol | 184 | 0.00403 | MV
243-AL1/39-ST1A 20.0 | 11 | 0.1188 | 0.32 | 0.645 | ol | 243 | 0.00403 | MV
48-AL1/8-ST1A 110.0 | 8 | 0.5939 | 0.46 | 0.21 | ol | 48 | 0.00403 | HV
70-AL1/11-ST1A 110.0 | 8.4 | 0.4132 | 0.45 | 0.29 | ol | 70 | 0.00403 | HV
94-AL1/15-ST1A 110.0 | 8.65 | 0.306 | 0.44 | 0.35 | ol | 94 | 0.00403 | HV
122-AL1/20-ST1A 110.0 | 8.5 | 0.2376 | 0.43 | 0.41 | ol | 122 | 0.00403 | HV
149-AL1/24-ST1A 110.0 | 8.75 | 0.194 | 0.41 | 0.47 | ol | 149 | 0.00403 | HV
184-AL1/30-ST1A 110.0 | 8.8 | 0.1571 | 0.4 | 0.535 | ol | 184 | 0.00403 | HV
243-AL1/39-ST1A 110.0 | 9 | 0.1188 | 0.39 | 0.645 | ol | 243 | 0.00403 | HV
305-AL1/39-ST1A 110.0 | 9.2 | 0.0949 | 0.38 | 0.74 | ol | 305 | 0.00403 | HV
490-AL1/64-ST1A 110.0 | 9.75 | 0.059 | 0.37 | 0.96 | ol | 490 | 0.00403 | HV
679-AL1/86-ST1A 110.0 | 9.95 | 0.042 | 0.36 | 1.15 | ol | 679 | 0.00403 | HV
490-AL1/64-ST1A 220.0 | 10 | 0.059 | 0.285 | 0.96 | ol | 490 | 0.00403 | HV
679-AL1/86-ST1A 220.0 | 11.7 | 0.042 | 0.275 | 1.15 | ol | 679 | 0.00403 | HV
490-AL1/64-ST1A 380.0 | 11 | 0.059 | 0.253 | 0.96 | ol | 490 | 0.00403 | HV
679-AL1/86-ST1A 380.0 | 14.6 | 0.042 | 0.25 | 1.15 | ol | 679 | 0.00403 | HV

## trafo_std_types
| i0_percent | pfe_kw | vkr_percent | sn_mva | vn_lv_kv | vn_hv_kv | vk_percent | shift_degree | vector_group | tap_side | tap_neutral | tap_min | tap_max | tap_step_degree | tap_step_percent | tap_phase_shifter
160 MVA 380/110 kV | 0.06 | 60 | 0.25 | 160 | 110 | 380 | 12.2 | 0 | Yy0 | hv | 0 | -9 | 9 | 0 | 1.5 | FALSE
100 MVA 220/110 kV | 0.06 | 55 | 0.26 | 100 | 110 | 220 | 12 | 0 | Yy0 | hv | 0 | -9 | 9 | 0 | 1.5 | FALSE
63 MVA 110/20 kV | 0.04 | 22 | 0.32 | 63 | 20 | 110 | 18 | 150 | YNd5 | hv | 0 | -9 | 9 | 0 | 1.5 | FALSE
40 MVA 110/20 kV | 0.05 | 18 | 0.34 | 40 | 20 | 110 | 16.2 | 150 | YNd5 | hv | 0 | -9 | 9 | 0 | 1.5 | FALSE
25 MVA 110/20 kV | 0.07 | 14 | 0.41 | 25 | 20 | 110 | 12 | 150 | YNd5 | hv | 0 | -9 | 9 | 0 | 1.5 | FALSE
63 MVA 110/10 kV | 0.04 | 22 | 0.32 | 63 | 10 | 110 | 18 | 150 | YNd5 | hv | 0 | -9 | 9 | 0 | 1.5 | FALSE
40 MVA 110/10 kV | 0.05 | 18 | 0.34 | 40 | 10 | 110 | 16.2 | 150 | YNd5 | hv | 0 | -9 | 9 | 0 | 1.5 | FALSE
25 MVA 110/10 kV | 0.07 | 14 | 0.41 | 25 | 10 | 110 | 12 | 150 | YNd5 | hv | 0 | -9 | 9 | 0 | 1.5 | FALSE
0.25 MVA 20/0.4 kV | 0.32 | 0.8 | 1.44 | 0.25 | 0.4 | 20 | 6 | 150 | Yzn5 | hv | 0 | -2 | 2 | 0 | 2.5 | FALSE
0.4 MVA 20/0.4 kV | 0.3375 | 1.35 | 1.425 | 0.4 | 0.4 | 20 | 6 | 150 | Dyn5 | hv | 0 | -2 | 2 | 0 | 2.5 | FALSE
0.63 MVA 20/0.4 kV | 0.2619 | 1.65 | 1.206 | 0.63 | 0.4 | 20 | 6 | 150 | Dyn5 | hv | 0 | -2 | 2 | 0 | 2.5 | FALSE
0.25 MVA 10/0.4 kV | 0.24 | 0.6 | 1.2 | 0.25 | 0.4 | 10 | 4 | 150 | Dyn5 | hv | 0 | -2 | 2 | 0 | 2.5 | FALSE
0.4 MVA 10/0.4 kV | 0.2375 | 0.95 | 1.325 | 0.4 | 0.4 | 10 | 4 | 150 | Dyn5 | hv | 0 | -2 | 2 | 0 | 2.5 | FALSE
0.63 MVA 10/0.4 kV | 0.1873 | 1.18 | 1.0794 | 0.63 | 0.4 | 10 | 4 | 150 | Dyn5 | hv | 0 | -2 | 2 | 0 | 2.5 | FALSE

## trafo3w_std_types
| sn_hv_mva | sn_mv_mva | sn_lv_mva | vn_hv_kv | vn_mv_kv | vn_lv_kv | vk_hv_percent | vk_mv_percent | vk_lv_percent | vkr_hv_percent | vkr_mv_percent | vkr_lv_percent | pfe_kw | i0_percent | shift_mv_degree | shift_lv_degree | vector_group | tap_side | tap_neutral | tap_min | tap_max | tap_step_percent
63/25/38 MVA 110/20/10 kV | 63 | 25 | 38 | 110 | 20 | 10 | 10.4 | 10.4 | 10.4 | 0.28 | 0.32 | 0.35 | 35 | 0.89 | 0 | 0 | YN0yn0yn0 | hv | 0 | -10 | 10 | 1.2
63/25/38 MVA 110/10/10 kV | 63 | 25 | 38 | 110 | 10 | 10 | 10.4 | 10.4 | 10.4 | 0.28 | 0.32 | 0.35 | 35 | 0.89 | 0 | 0 | YN0yn0yn0 | hv | 0 | -10 | 10 | 1.2

## fuse_std_types
| fuse_type | i_rated_a | t_avg | t_min | t_total | x_avg | x_min | x_total
HV 100A | HV 100A | 100 | 0 | [10.0, 3.64, 0.854, 0.281, 0.1, 0.0531, 0.022, 0.01] | [10.0, 4.267, 1.21, 0.403, 0.1, 0.058, 0.022, 0.01] | 0 | [300.0, 350.0, 450.0, 550.0, 700.0, 850.0, 1200.0, 1752.0] | [600.0, 700.0, 900.0, 1150.0, 1665.0, 2000.0, 3000.0, 4313.0]
HV 10A | HV 10A | 10 | 0 | [10.0, 1675.0, 0.344, 0.156, 0.1, 0.0417, 0.0171, 0.01] | [10.0, 1.3, 0.3, 0.155, 0.1, 0.0555, 0.023, 0.01] | 0 | [30.0, 32.0, 35.0, 37.0, 39.0, 50.0, 70.0, 88.0] | [60.0, 70.0, 80.0, 87.0, 94.0, 110.0, 150.0, 216.0]
HV 125A | HV 125A | 125 | 0 | [10.0, 1.82, 0.344, 0.1, 0.0467, 0.0269, 0.01] | [10.0, 2.478, 0.426, 0.1, 0.0427, 0.0211, 0.01] | 0 | [375.0, 500.0, 700.0, 925.0, 1200.0, 1500.0, 2341.0] | [750.0, 1000.0, 1500.0, 2200.0, 3000.0, 4000.0, 5765.0]
HV 160A | HV 160A | 160 | 0 | [10.0, 4.15, 1.03, 0.198, 0.1, 0.051, 0.0172, 0.01] | [10.0, 2.3, 0.734, 0.274, 0.1, 0.046, 0.0177, 0.01] | 0 | [480.0, 550.0, 700.0, 1000.0, 1260.0, 1600.0, 2500.0, 3227.0] | [960.0, 1300.0, 1700.0, 2200.0, 2996.0, 4000.0, 6000.0, 7946.0]
HV 16A | HV 16A | 16 | 0 | [10.0, 0.352, 0.164, 0.1, 0.0649, 0.0342, 0.01] | [10.0, 2.34, 0.722, 0.181, 0.1, 0.055, 0.0296, 0.01] | 0 | [48.0, 60.0, 65.0, 71.0, 80.0, 100.0, 162.0] | [96.0, 110.0, 125.0, 150.0, 168.0, 200.0, 250.0, 398.0]
HV 200A | HV 200A | 200 | 0 | [10.0, 4.267, 1.21, 0.403, 0.1, 0.058, 0.022, 0.01] | [10.0, 3.73, 1.654, 0.328, 0.1, 0.0531, 0.019, 0.01] | 0 | [600.0, 700.0, 900.0, 1150.0, 1665.0, 2000.0, 3000.0, 4313.0] | [1200.0, 1500.0, 1800.0, 2700.0, 3960.0, 5000.0, 7500.0, 10620.0]
HV 20A | HV 20A | 20 | 0 | [10.0, 1.3, 0.3, 0.155, 0.1, 0.0555, 0.023, 0.01] | [10.0, 1.3, 0.161, 0.1, 0.0611, 0.0399, 0.0141, 0.01] | 0 | [60.0, 70.0, 80.0, 87.0, 94.0, 110.0, 150.0, 216.0] | [120.0, 150.0, 200.0, 223.0, 260.0, 300.0, 450.0, 532.0]
HV 25A | HV 25A | 25 | 0 | [10.0, 2.512, 0.833, 0.299, 0.1, 0.0372, 0.0223, 0.01] | [10.0, 3.125, 0.597, 0.198, 0.1, 0.0378, 0.022, 0.01] | 0 | [75.0, 82.0, 90.0, 100.0, 124.0, 170.0, 200.0, 289.0] | [150.0, 170.0, 210.0, 250.0, 294.0, 400.0, 500.0, 711.0]
HV 31.5A | HV 31.5A | 31.5 | 0 | [10.0, 2.34, 0.722, 0.181, 0.1, 0.055, 0.0296, 0.01] | [10.0, 2.84, 0.368, 0.164, 0.1, 0.0621, 0.0378, 0.0195, 0.01] | 0 | [95.0, 110.0, 125.0, 150.0, 165.0, 200.0, 250.0, 390.0] | [189.0, 220.0, 300.0, 350.0, 393.0, 450.0, 530.0, 700.0, 960.0]
HV 40A | HV 40A | 40 | 0 | [10.0, 1.3, 0.161, 0.1, 0.0611, 0.0399, 0.0141, 0.01] | [10.0, 2.05, 0.369, 0.198, 0.1, 0.051, 0.0298, 0.01] | 0 | [120.0, 150.0, 200.0, 223.0, 260.0, 300.0, 450.0, 532.0] | [240.0, 300.0, 400.0, 450.0, 530.0, 650.0, 800.0, 1311.0]
HV 50A | HV 50A | 50 | 0 | [10.0, 3.215, 0.597, 0.198, 0.1, 0.0378, 0.022, 0.01] | [10.0, 3.64, 0.854, 0.281, 0.1, 0.0531, 0.022, 0.01] | 0 | [150.0, 170.0, 210.0, 250.0, 294.0, 400.0, 500.0, 711.0] | [300.0, 350.0, 450.0, 550.0, 700.0, 850.0, 1200.0, 1752.0]
HV 6.3A | HV 6.3A | 6.3 | 0 | [10.0, 1.39, 0.344, 0.168, 0.1, 0.056, 0.0263, 0.01] | [10.0, 1.711, 0.516, 0.198, 0.1, 0.0634, 0.0303, 0.01] | 0 | [19.0, 19.5, 20.4, 20.8, 22.0, 25.0, 32.0, 48.0] | [38.0, 40.0, 43.0, 48.0, 53.0, 60.0, 75.0, 118.0]
HV 63A | HV 63A | 63 | 0 | [10.0, 2.84, 0.368, 0.164, 0.1, 0.0621, 0.0378, 0.0195, 0.01] | [10.0, 1.82, 0.344, 0.1, 0.0467, 0.0269, 0.01] | 0 | [189.0, 220.0, 300.0, 350.0, 393.0, 450.0, 530.0, 700.0, 961.0] | [378.0, 500.0, 700.0, 934.0, 1200.0, 1500.0, 2366.0]
HV 80A | HV 80A | 80 | 0 | [10.0, 2.05, 0.369, 0.198, 0.1, 0.051, 0.0298, 0.01] | [10.0, 4.15, 1.03, 0.198, 0.1, 0.051, 0.0172, 0.01] | 0 | [240.0, 300.0, 400.0, 450.0, 530.0, 650.0, 800.0, 1311.0] | [480.0, 550.0, 700.0, 1000.0, 1260.0, 1600.0, 2500.0, 3227.0]
Siemens NH-1-100 | Siemens NH-1-100 | 100 | [5400.0, 2000.0, 400.0, 20.0, 1.0, 0.2, 0.012, 0.004] | 0 | 0 | [150.0, 190.0, 250.0, 430.0, 900.0, 1250.0, 2700.0, 3600.0] | 0 | 0
Siemens NH-1-125 | Siemens NH-1-125 | 125 | [4800.0, 120.0, 7.0, 0.1, 0.004] | 0 | 0 | [180.0, 400.0, 740.0, 2000.0, 4250.0] | 0 | 0
Siemens NH-1-16 | Siemens NH-1-16 | 16 | [4000.0, 400.0, 2.0, 0.1, 0.04, 0.01] | 0 | 0 | [26.0, 35.0, 75.0, 150.0, 200.0, 300.0] | 0 | 0
Siemens NH-1-160 | Siemens NH-1-160 | 160 | [4800.0, 120.0, 7.0, 0.1, 0.004] | 0 | 0 | [210.0, 500.0, 900.0, 2300.0, 5000.0] | 0 | 0
Siemens NH-1-25 | Siemens NH-1-25 | 25 | [4000.0, 1000.0, 10.0, 0.2, 0.02, 0.01] | 0 | 0 | [40.0, 50.0, 100.0, 210.0, 400.0, 500.0] | 0 | 0
Siemens NH-1-50 | Siemens NH-1-50 | 50 | [4000.0, 40.0, 4.0, 1.0, 0.02, 0.01] | 0 | 0 | [86.0, 200.0, 300.0, 400.0, 1000.0, 1280.0] | 0 | 0
Siemens NH-1-63 | Siemens NH-1-63 | 63 | [4000.0, 100.0, 10.0, 2.0, 0.04, 0.01] | 0 | 0 | [100.0, 200.0, 300.0, 400.0, 1000.0, 1500.0] | 0 | 0
Siemens NH-1-80 | Siemens NH-1-80 | 80 | [4800.0, 120.0, 7.0, 0.1, 0.01] | 0 | 0 | [150.58, 250.0, 450.0, 1150.0, 2470.0] | 0 | 0
Siemens NH-2-1000 | Siemens NH-2-1000 | 1000 | [4800.0, 120.0, 7.0, 0.1, 0.004] | 0 | 0 | [1900.0, 3500.0, 8400.0, 24000.0, 52000.0] | 0 | 0
Siemens NH-2-200 | Siemens NH-2-200 | 200 | [4800.0, 120.0, 7.0, 0.1, 0.004] | 0 | 0 | [280.0, 650.0, 1200.0, 3000.0, 7000.0] | 0 | 0
Siemens NH-2-224 | Siemens NH-2-224 | 224 | [4800.0, 120.0, 7.0, 0.2, 0.04, 0.004] | 0 | 0 | [400.0, 750.0, 1453.0, 3025.0, 4315.0, 7600.0] | 0 | 0
Siemens NH-2-250 | Siemens NH-2-250 | 250 | [4800.0, 120.0, 7.0, 0.1, 0.004] | 0 | 0 | [450.0, 800.0, 1650.0, 4000.0, 8500.0] | 0 | 0
Siemens NH-2-315 | Siemens NH-2-315 | 315 | [4800.0, 120.0, 7.0, 0.1, 0.004] | 0 | 0 | [550.0, 920.0, 1900.0, 5000.0, 11000.0] | 0 | 0
Siemens NH-2-355 | Siemens NH-2-355 | 355 | [4800.0, 120.0, 6.0, 0.1, 0.004] | 0 | 0 | [650.0, 1116.27, 2350.0, 5840.0, 12790.0] | 0 | 0
Siemens NH-2-400 | Siemens NH-2-400 | 400 | [4800.0, 120.0, 7.0, 0.1, 0.004] | 0 | 0 | [720.0, 1350.0, 2800.0, 6500.0, 15000.0] | 0 | 0
Siemens NH-2-425 | Siemens NH-2-425 | 425 | [4800.0, 120.0, 7.0, 0.1, 0.004] | 0 | 0 | [850.0, 1500.0, 3050.0, 7500.0, 16500.0] | 0 | 0
Siemens NH-2-630 | Siemens NH-2-630 | 630 | [4800.0, 120.0, 7.0, 0.1, 0.004] | 0 | 0 | [1200.0, 2000.0, 4800.0, 12000.0, 26000.0] | 0 | 0

## dtypes
| element | column | dtype
0 | bus | name | object
1 | bus | vn_kv | float64
2 | bus | type | object
3 | bus | zone | object
4 | bus | in_service | bool
5 | load | name | object
6 | load | bus | uint32
7 | load | p_mw | float64
8 | load | q_mvar | float64
9 | load | const_z_percent | float64
10 | load | const_i_percent | float64
11 | load | sn_mva | float64
12 | load | scaling | float64
13 | load | in_service | bool
14 | load | type | object
15 | ext_grid | name | object
16 | ext_grid | bus | uint32
17 | ext_grid | vm_pu | float64
18 | ext_grid | va_degree | float64
19 | ext_grid | slack_weight | float64
20 | ext_grid | in_service | bool
21 | line | name | object
22 | line | std_type | object
23 | line | from_bus | uint32
24 | line | to_bus | uint32
25 | line | length_km | float64
26 | line | r_ohm_per_km | float64
27 | line | x_ohm_per_km | float64
28 | line | c_nf_per_km | float64
29 | line | g_us_per_km | float64
30 | line | max_i_ka | float64
31 | line | df | float64
32 | line | parallel | uint32
33 | line | type | object
34 | line | in_service | bool
35 | trafo | name | object
36 | trafo | std_type | object
37 | trafo | hv_bus | uint32
38 | trafo | lv_bus | uint32
39 | trafo | sn_mva | float64
40 | trafo | vn_hv_kv | float64
41 | trafo | vn_lv_kv | float64
42 | trafo | vk_percent | float64
43 | trafo | vkr_percent | float64
44 | trafo | pfe_kw | float64
45 | trafo | i0_percent | float64
46 | trafo | shift_degree | float64
47 | trafo | tap_side | object
48 | trafo | tap_neutral | int32
49 | trafo | tap_min | int32
50 | trafo | tap_max | int32
51 | trafo | tap_step_percent | float64
52 | trafo | tap_step_degree | float64
53 | trafo | tap_pos | int32
54 | trafo | tap_phase_shifter | bool
55 | trafo | parallel | uint32
56 | trafo | df | float64
57 | trafo | in_service | bool
58 | line_geodata | coords | object
59 | bus_geodata | x | float64
60 | bus_geodata | y | float64
61 | bus_geodata | coords | object

## parameters
| version | format_version | converged | OPF_converged | name | f_hz | sn_mva
0 | 2.14.6 | 2.14.0 | FALSE | FALSE |  | 50 | 1