## bus
| name | vn_kv | type | zone | in_service
0 | bus_LV_6266-137_1_3_node_12 | 0.4 | n |  | TRUE
1 | bus_LV_6266-137_1_3_node_14 | 0.4 | n |  | TRUE
2 | bus_LV_6266-137_1_3_node_15 | 0.4 | n |  | TRUE
3 | bus_LV_6266-137_1_3_node_18 | 0.4 | n |  | TRUE
4 | bus_LV_6266-137_1_3_node_17 | 0.4 | n |  | TRUE
5 | bus_LV_6266-137_1_3_node_27 | 0.4 | n |  | TRUE
6 | bus_LV_6266-137_1_3_node_20 | 0.4 | n |  | TRUE
7 | bus_LV_6266-137_1_3_node_21 | 0.4 | n |  | TRUE
8 | bus_LV_6266-137_1_3_node_22 | 0.4 | n |  | TRUE
9 | bus_LV_6266-137_1_3_node_23 | 0.4 | n |  | TRUE
10 | bus_LV_6266-137_1_3_node_24 | 0.4 | n |  | TRUE
11 | bus_LV_6266-137_1_3_node_25 | 0.4 | n |  | TRUE
12 | bus_LV_6266-137_1_3_node_26 | 0.4 | n |  | TRUE
13 | bus_LV_6266-137_1_3_node_49 | 0.4 | n |  | TRUE
14 | bus_LV_6266-137_1_3_node_28 | 0.4 | n |  | TRUE
15 | bus_LV_6266-137_1_3_node_29 | 0.4 | n |  | TRUE
16 | bus_LV_6266-137_1_3_node_30 | 0.4 | n |  | TRUE
17 | bus_LV_6266-137_1_3_node_31 | 0.4 | n |  | TRUE
18 | bus_LV_6266-137_1_3_node_32 | 0.4 | n |  | TRUE
19 | bus_LV_6266-137_1_3_node_34 | 0.4 | n |  | TRUE
20 | bus_LV_6266-137_1_3_node_35 | 0.4 | n |  | TRUE
21 | bus_LV_6266-137_1_3_node_36 | 0.4 | n |  | TRUE
22 | bus_LV_6266-137_1_3_node_152 | 0.4 | n |  | TRUE
23 | bus_LV_6266-137_1_3_node_43 | 0.4 | n |  | TRUE
24 | bus_LV_6266-137_1_3_node_48 | 0.4 | n |  | TRUE
25 | bus_LV_6266-137_1_3_node_47 | 0.4 | n |  | TRUE
26 | bus_LV_6266-137_1_3_node_37 | 0.4 | n |  | TRUE
27 | bus_LV_6266-137_1_3_node_124 | 0.4 | n |  | TRUE
28 | bus_LV_6266-137_1_3_node_40 | 0.4 | n |  | TRUE
29 | bus_LV_6266-137_1_3_node_38 | 0.4 | n |  | TRUE
30 | bus_LV_6266-137_1_3_node_120 | 0.4 | n |  | TRUE
31 | bus_LV_6266-137_1_3_node_113 | 0.4 | n |  | TRUE
32 | bus_LV_6266-137_1_3_node_123 | 0.4 | n |  | TRUE
33 | bus_LV_6266-137_1_3_node_42 | 0.4 | n |  | TRUE
34 | bus_LV_6266-137_1_3_node_125 | 0.4 | n |  | TRUE
35 | bus_LV_6266-137_1_3_node_54 | 0.4 | n |  | TRUE
36 | bus_LV_6266-137_1_3_node_76 | 0.4 | n |  | TRUE
37 | bus_LV_6266-137_1_3_node_39 | 0.4 | n |  | TRUE
38 | bus_LV_6266-137_1_3_node_121 | 0.4 | n |  | TRUE
39 | bus_LV_6266-137_1_3_node_112 | 0.4 | n |  | TRUE
40 | bus_LV_6266-137_1_3_node_117 | 0.4 | n |  | TRUE
41 | bus_LV_6266-137_1_3_node_151 | 0.4 | n |  | TRUE
42 | bus_LV_6266-137_1_3_node_116 | 0.4 | n |  | TRUE
43 | bus_LV_6266-137_1_3_node_41 | 0.4 | n |  | TRUE
44 | bus_LV_6266-137_1_3_node_44 | 0.4 | n |  | TRUE
45 | bus_LV_6266-137_1_3_node_45 | 0.4 | n |  | TRUE
46 | bus_LV_6266-137_1_3_node_46 | 0.4 | n |  | TRUE
47 | bus_LV_6266-137_1_3_node_126 | 0.4 | n |  | TRUE
48 | bus_LV_6266-137_1_3_node_127 | 0.4 | n |  | TRUE
49 | bus_LV_6266-137_1_3_node_58 | 0.4 | n |  | TRUE
50 | bus_LV_6266-137_1_3_node_52 | 0.4 | n |  | TRUE
51 | bus_LV_6266-137_1_3_node_75 | 0.4 | n |  | TRUE
52 | bus_LV_6266-137_1_3_node_50 | 0.4 | n |  | TRUE
53 | bus_LV_6266-137_1_3_node_51 | 0.4 | n |  | TRUE
54 | bus_LV_6266-137_1_3_node_73 | 0.4 | n |  | TRUE
55 | bus_LV_6266-137_1_3_node_74 | 0.4 | n |  | TRUE
56 | bus_LV_6266-137_1_3_node_82 | 0.4 | n |  | TRUE
57 | bus_LV_6266-137_1_3_node_84 | 0.4 | n |  | TRUE
58 | bus_LV_6266-137_1_3_node_85 | 0.4 | n |  | TRUE
59 | bus_LV_6266-137_1_3_node_109 | 0.4 | n |  | TRUE
60 | bus_LV_6266-137_1_3_node_108 | 0.4 | n |  | TRUE
61 | bus_LV_6266-137_1_3_node_86 | 0.4 | n |  | TRUE
62 | bus_LV_6266-137_1_3_node_87 | 0.4 | n |  | TRUE
63 | bus_LV_6266-137_1_3_node_88 | 0.4 | n |  | TRUE
64 | bus_LV_6266-137_1_3_node_89 | 0.4 | n |  | TRUE
65 | bus_LV_6266-137_1_3_node_90 | 0.4 | n |  | TRUE
66 | bus_LV_6266-137_1_3_node_91 | 0.4 | n |  | TRUE
67 | bus_LV_6266-137_1_3_node_106 | 0.4 | n |  | TRUE
68 | bus_LV_6266-137_1_3_node_92 | 0.4 | n |  | TRUE
69 | bus_LV_6266-137_1_3_node_97 | 0.4 | n |  | TRUE
70 | bus_LV_6266-137_1_3_node_93 | 0.4 | n |  | TRUE
71 | bus_LV_6266-137_1_3_node_104 | 0.4 | n |  | TRUE
72 | bus_LV_6266-137_1_3_node_94 | 0.4 | n |  | TRUE
73 | bus_LV_6266-137_1_3_node_95 | 0.4 | n |  | TRUE
74 | bus_LV_6266-137_1_3_node_96 | 0.4 | n |  | TRUE
75 | bus_LV_6266-137_1_3_node_98 | 0.4 | n |  | TRUE
76 | bus_LV_6266-137_1_3_node_99 | 0.4 | n |  | TRUE
77 | bus_LV_6266-137_1_3_node_102 | 0.4 | n |  | TRUE
78 | bus_LV_6266-137_1_3_node_100 | 0.4 | n |  | TRUE
79 | bus_LV_6266-137_1_3_node_101 | 0.4 | n |  | TRUE
80 | bus_LV_6266-137_1_3_node_146 | 0.4 | n |  | TRUE
81 | bus_LV_6266-137_1_3_node_103 | 0.4 | n |  | TRUE
82 | bus_LV_6266-137_1_3_node_107 | 0.4 | n |  | TRUE
83 | bus_LV_6266-137_1_3_node_105 | 0.4 | n |  | TRUE
84 | bus_LV_6266-137_1_3_node_144 | 0.4 | n |  | TRUE
85 | bus_LV_6266-137_1_3_node_142 | 0.4 | n |  | TRUE
86 | bus_LV_6266-137_1_3_node_111 | 0.4 | n |  | TRUE
87 | bus_LV_6266-137_1_3_node_136 | 0.4 | n |  | TRUE
88 | bus_LV_6266-137_1_3_node_119 | 0.4 | n |  | TRUE
89 | bus_LV_6266-137_1_3_node_115 | 0.4 | n |  | TRUE
90 | bus_LV_6266-137_1_3_node_118 | 0.4 | n |  | TRUE
91 | bus_LV_6266-137_1_3_node_135 | 0.4 | n |  | TRUE
92 | bus_LV_6266-137_1_3_node_134 | 0.4 | n |  | TRUE
93 | bus_LV_6266-137_1_3_node_129 | 0.4 | n |  | TRUE
94 | bus_LV_6266-137_1_3_node_128 | 0.4 | n |  | TRUE
95 | bus_LV_6266-137_1_3_node_132 | 0.4 | n |  | TRUE
96 | bus_LV_6266-137_1_3_node_131 | 0.4 | n |  | TRUE
97 | bus_LV_6266-137_1_3_node_130 | 0.4 | n |  | TRUE
98 | bus_LV_6266-137_1_3_node_122 | 0.4 | n |  | TRUE
99 | bus_LV_6266-137_1_3_node_133 | 0.4 | n |  | TRUE
100 | bus_LV_6266-137_1_3_node_145 | 0.4 | n |  | TRUE
101 | bus_LV_6266-137_1_3_node_137 | 0.4 | n |  | TRUE
102 | bus_LV_6266-137_1_3_node_138 | 0.4 | n |  | TRUE
103 | bus_LV_6266-137_1_3_node_139 | 0.4 | n |  | TRUE
104 | bus_LV_6266-137_1_3_node_140 | 0.4 | n |  | TRUE
105 | bus_LV_6266-137_1_3_node_141 | 0.4 | n |  | TRUE
106 | bus_LV_6266-137_1_3_node_143 | 0.4 | n |  | TRUE
107 | bus_MV_278_0_node_147 | 20 | n |  | TRUE

## load
| name | bus | p_mw | q_mvar | const_z_percent | const_i_percent | sn_mva | scaling | in_service | type
0 | LV_6266-137_1_3_load_15 | 2 | 0.0065114 | 0.0016319 | 0 | 0 |  | 1 | TRUE | wye
1 | LV_6266-137_1_3_load_18 | 3 | 0.0059802 | 0.0014988 | 0 | 0 |  | 1 | TRUE | wye
2 | LV_6266-137_1_3_load_17 | 4 | 0.010039 | 0.0025159 | 0 | 0 |  | 1 | TRUE | wye
3 | LV_6266-137_1_3_load_27 | 5 | 0.0083994 | 0.0021051 | 0 | 0 |  | 1 | TRUE | wye
4 | LV_6266-137_1_3_load_20 | 6 | 0.0037635 | 0.00094321 | 0 | 0 |  | 1 | TRUE | wye
5 | LV_6266-137_1_3_load_21 | 7 | 0.004706 | 0.0011794 | 0 | 0 |  | 1 | TRUE | wye
6 | LV_6266-137_1_3_load_22 | 8 | 0.0015969 | 0.00040022 | 0 | 0 |  | 1 | TRUE | wye
7 | LV_6266-137_1_3_load_24 | 10 | 0.0015722 | 0.00039404 | 0 | 0 |  | 1 | TRUE | wye
8 | LV_6266-137_1_3_load_25 | 11 | 0.0038644 | 0.0009685 | 0 | 0 |  | 1 | TRUE | wye
9 | LV_6266-137_1_3_load_26 | 12 | 0.002191 | 0.00054912 | 0 | 0 |  | 1 | TRUE | wye
10 | LV_6266-137_1_3_load_49 | 13 | 0.0050366 | 0.0012623 | 0 | 0 |  | 1 | TRUE | wye
11 | LV_6266-137_1_3_load_28 | 14 | 0.003352 | 0.00084008 | 0 | 0 |  | 1 | TRUE | wye
12 | LV_6266-137_1_3_load_29 | 15 | 0.0024288 | 0.00060871 | 0 | 0 |  | 1 | TRUE | wye
13 | LV_6266-137_1_3_load_36 | 21 | 0.002916 | 0.00073082 | 0 | 0 |  | 1 | TRUE | wye
14 | LV_6266-137_1_3_load_152 | 22 | 0.0042234 | 0.0010585 | 0 | 0 |  | 1 | TRUE | wye
15 | LV_6266-137_1_3_load_48 | 24 | 0.0035437 | 0.00088812 | 0 | 0 |  | 1 | TRUE | wye
16 | LV_6266-137_1_3_load_47 | 25 | 0.0036464 | 0.00091387 | 0 | 0 |  | 1 | TRUE | wye
17 | LV_6266-137_1_3_load_124 | 27 | 0.0030229 | 0.00075761 | 0 | 0 |  | 1 | TRUE | wye
18 | LV_6266-137_1_3_load_38 | 29 | 0.0035696 | 0.00089464 | 0 | 0 |  | 1 | TRUE | wye
19 | LV_6266-137_1_3_load_120 | 30 | 0.0070488 | 0.0017666 | 0 | 0 |  | 1 | TRUE | wye
20 | LV_6266-137_1_3_load_113 | 31 | 0.0027815 | 0.0006971 | 0 | 0 |  | 1 | TRUE | wye
21 | LV_6266-137_1_3_load_123 | 32 | 0.0058087 | 0.0014558 | 0 | 0 |  | 1 | TRUE | wye
22 | LV_6266-137_1_3_load_76 | 36 | 0.005059 | 0.0012679 | 0 | 0 |  | 1 | TRUE | wye
23 | LV_6266-137_1_3_load_39 | 37 | 0.0034346 | 0.0008608 | 0 | 0 |  | 1 | TRUE | wye
24 | LV_6266-137_1_3_load_121 | 38 | 0.0052666 | 0.0013199 | 0 | 0 |  | 1 | TRUE | wye
25 | LV_6266-137_1_3_load_112 | 39 | 0.0052775 | 0.0013227 | 0 | 0 |  | 1 | TRUE | wye
26 | LV_6266-137_1_3_load_151 | 41 | 0.0037063 | 0.0009289 | 0 | 0 |  | 1 | TRUE | wye
27 | LV_6266-137_1_3_load_44 | 44 | 0.0055824 | 0.0013991 | 0 | 0 |  | 1 | TRUE | wye
28 | LV_6266-137_1_3_load_45 | 45 | 0.0050195 | 0.001258 | 0 | 0 |  | 1 | TRUE | wye
29 | LV_6266-137_1_3_load_126 | 47 | 0.0043256 | 0.0010841 | 0 | 0 |  | 1 | TRUE | wye
30 | LV_6266-137_1_3_load_127 | 48 | 0.0048596 | 0.0012179 | 0 | 0 |  | 1 | TRUE | wye
31 | LV_6266-137_1_3_load_58 | 49 | 0.0037366 | 0.00093648 | 0 | 0 |  | 1 | TRUE | wye
32 | LV_6266-137_1_3_load_52 | 50 | 0.0049424 | 0.0012387 | 0 | 0 |  | 1 | TRUE | wye
33 | LV_6266-137_1_3_load_75 | 51 | 0.0021223 | 0.00053189 | 0 | 0 |  | 1 | TRUE | wye
34 | LV_6266-137_1_3_load_50 | 52 | 0.0079309 | 0.0019877 | 0 | 0 |  | 1 | TRUE | wye
35 | LV_6266-137_1_3_load_51 | 53 | 0.0052289 | 0.0013105 | 0 | 0 |  | 1 | TRUE | wye
36 | LV_6266-137_1_3_load_73 | 54 | 0.013311 | 0.003336 | 0 | 0 |  | 1 | TRUE | wye
37 | LV_6266-137_1_3_load_74 | 55 | 0.0052837 | 0.0013242 | 0 | 0 |  | 1 | TRUE | wye
38 | LV_6266-137_1_3_load_82 | 56 | 0.0017399 | 0.00043606 | 0 | 0 |  | 1 | TRUE | wye
39 | LV_6266-137_1_3_load_84 | 57 | 0.0015051 | 0.00037722 | 0 | 0 |  | 1 | TRUE | wye
40 | LV_6266-137_1_3_load_85 | 58 | 0.0010541 | 0.00026419 | 0 | 0 |  | 1 | TRUE | wye
41 | LV_6266-137_1_3_load_109 | 59 | 0.00079299 | 0.00019874 | 0 | 0 |  | 1 | TRUE | wye
42 | LV_6266-137_1_3_load_86 | 61 | 0.00067832 | 0.00017 | 0 | 0 |  | 1 | TRUE | wye
43 | LV_6266-137_1_3_load_88 | 63 | 0.0019442 | 0.00048727 | 0 | 0 |  | 1 | TRUE | wye
44 | LV_6266-137_1_3_load_89 | 64 | 0.00066504 | 0.00016667 | 0 | 0 |  | 1 | TRUE | wye
45 | LV_6266-137_1_3_load_90 | 65 | 0.00093233 | 0.00023366 | 0 | 0 |  | 1 | TRUE | wye
46 | LV_6266-137_1_3_load_91 | 66 | 0.0010521 | 0.00026368 | 0 | 0 |  | 1 | TRUE | wye
47 | LV_6266-137_1_3_load_92 | 68 | 0.00061884 | 0.00015509 | 0 | 0 |  | 1 | TRUE | wye
48 | LV_6266-137_1_3_load_97 | 69 | 0.001088 | 0.00027268 | 0 | 0 |  | 1 | TRUE | wye
49 | LV_6266-137_1_3_load_93 | 70 | 0.00062912 | 0.00015767 | 0 | 0 |  | 1 | TRUE | wye
50 | LV_6266-137_1_3_load_104 | 71 | 0.0041081 | 0.0010296 | 0 | 0 |  | 1 | TRUE | wye
51 | LV_6266-137_1_3_load_94 | 72 | 0.00064214 | 0.00016093 | 0 | 0 |  | 1 | TRUE | wye
52 | LV_6266-137_1_3_load_95 | 73 | 0.0015253 | 0.00038227 | 0 | 0 |  | 1 | TRUE | wye
53 | LV_6266-137_1_3_load_96 | 74 | 0.00088558 | 0.00022195 | 0 | 0 |  | 1 | TRUE | wye
54 | LV_6266-137_1_3_load_98 | 75 | 0.00097507 | 0.00024438 | 0 | 0 |  | 1 | TRUE | wye
55 | LV_6266-137_1_3_load_99 | 76 | 0.00092678 | 0.00023227 | 0 | 0 |  | 1 | TRUE | wye
56 | LV_6266-137_1_3_load_102 | 77 | 0.00076078 | 0.00019067 | 0 | 0 |  | 1 | TRUE | wye
57 | LV_6266-137_1_3_load_101 | 79 | 0.002135 | 0.00053507 | 0 | 0 |  | 1 | TRUE | wye
58 | LV_6266-137_1_3_load_146 | 80 | 0.0033787 | 0.00084678 | 0 | 0 |  | 1 | TRUE | wye
59 | LV_6266-137_1_3_load_103 | 81 | 0.0016871 | 0.00042283 | 0 | 0 |  | 1 | TRUE | wye
60 | LV_6266-137_1_3_load_105 | 83 | 0.0025247 | 0.00063275 | 0 | 0 |  | 1 | TRUE | wye
61 | LV_6266-137_1_3_load_144 | 84 | 0.0011081 | 0.00027771 | 0 | 0 |  | 1 | TRUE | wye
62 | LV_6266-137_1_3_load_111 | 86 | 0.0055165 | 0.0013826 | 0 | 0 |  | 1 | TRUE | wye
63 | LV_6266-137_1_3_load_136 | 87 | 0.0049209 | 0.0012333 | 0 | 0 |  | 1 | TRUE | wye
64 | LV_6266-137_1_3_load_119 | 88 | 0.0085728 | 0.0021486 | 0 | 0 |  | 1 | TRUE | wye
65 | LV_6266-137_1_3_load_135 | 91 | 0.010725 | 0.002688 | 0 | 0 |  | 1 | TRUE | wye
66 | LV_6266-137_1_3_load_134 | 92 | 0.0028582 | 0.00071634 | 0 | 0 |  | 1 | TRUE | wye
67 | LV_6266-137_1_3_load_128 | 94 | 0.0096947 | 0.0024297 | 0 | 0 |  | 1 | TRUE | wye
68 | LV_6266-137_1_3_load_132 | 95 | 0.0060141 | 0.0015073 | 0 | 0 |  | 1 | TRUE | wye
69 | LV_6266-137_1_3_load_131 | 96 | 0.0038887 | 0.00097461 | 0 | 0 |  | 1 | TRUE | wye
70 | LV_6266-137_1_3_load_130 | 97 | 0.0090582 | 0.0022702 | 0 | 0 |  | 1 | TRUE | wye
71 | LV_6266-137_1_3_load_122 | 98 | 0.0056461 | 0.001415 | 0 | 0 |  | 1 | TRUE | wye
72 | LV_6266-137_1_3_load_133 | 99 | 0.0087546 | 0.0021941 | 0 | 0 |  | 1 | TRUE | wye
73 | LV_6266-137_1_3_load_145 | 100 | 0.0036024 | 0.00090285 | 0 | 0 |  | 1 | TRUE | wye
74 | LV_6266-137_1_3_load_137 | 101 | 0.0037734 | 0.00094571 | 0 | 0 |  | 1 | TRUE | wye
75 | LV_6266-137_1_3_load_138 | 102 | 0.0023982 | 0.00060105 | 0 | 0 |  | 1 | TRUE | wye
76 | LV_6266-137_1_3_load_139 | 103 | 0.0023168 | 0.00058063 | 0 | 0 |  | 1 | TRUE | wye
77 | LV_6266-137_1_3_load_140 | 104 | 0.0032421 | 0.00081254 | 0 | 0 |  | 1 | TRUE | wye
78 | LV_6266-137_1_3_load_141 | 105 | 0.0068979 | 0.0017288 | 0 | 0 |  | 1 | TRUE | wye
79 | LV_6266-137_1_3_load_143 | 106 | 0.00091003 | 0.00022808 | 0 | 0 |  | 1 | TRUE | wye

## ext_grid
| name | bus | vm_pu | va_degree | slack_weight | in_service
0 |  | 47 | 1 | 0 | 1 | TRUE

## line
| name | std_type | from_bus | to_bus | length_km | r_ohm_per_km | x_ohm_per_km | c_nf_per_km | g_us_per_km | max_i_ka | df | parallel | type | in_service
0 | LV_6266-137_1_3_line_0 |  | 0 | 1 | 0.071717 | 0.125 | 0.08 | 261 | 0 | 0.364 | 1 | 1 | cs | TRUE
1 | LV_6266-137_1_3_line_1 |  | 0 | 2 | 0.017762 | 0.125 | 0.08 | 261 | 0 | 0.364 | 1 | 1 | cs | TRUE
2 | LV_6266-137_1_3_line_2 |  | 1 | 3 | 0.046091 | 0.125 | 0.08 | 261 | 0 | 0.364 | 1 | 1 | cs | TRUE
3 | LV_6266-137_1_3_line_3 |  | 2 | 4 | 0.072845 | 0.125 | 0.08 | 261 | 0 | 0.364 | 1 | 1 | cs | TRUE
4 | LV_6266-137_1_3_line_4 |  | 3 | 5 | 0.12273 | 0.125 | 0.08 | 261 | 0 | 0.364 | 1 | 1 | cs | TRUE
5 | LV_6266-137_1_3_line_5 |  | 5 | 6 | 0.0097342 | 0.125 | 0.08 | 261 | 0 | 0.364 | 1 | 1 | cs | TRUE
6 | LV_6266-137_1_3_line_6 |  | 5 | 10 | 0.0035914 | 0.125 | 0.08 | 261 | 0 | 0.364 | 1 | 1 | cs | TRUE
7 | LV_6266-137_1_3_line_7 |  | 7 | 8 | 0.034017 | 0.125 | 0.08 | 261 | 0 | 0.364 | 1 | 1 | cs | TRUE
8 | LV_6266-137_1_3_line_8 |  | 8 | 9 | 0.008794 | 0.125 | 0.08 | 261 | 0 | 0.364 | 1 | 1 | cs | TRUE
9 | LV_6266-137_1_3_line_9 |  | 9 | 10 | 0.021181 | 0.125 | 0.08 | 261 | 0 | 0.364 | 1 | 1 | cs | TRUE
10 | LV_6266-137_1_3_line_10 |  | 9 | 11 | 0.028345 | 0.125 | 0.08 | 261 | 0 | 0.364 | 1 | 1 | cs | TRUE
11 | LV_6266-137_1_3_line_11 |  | 11 | 12 | 0.020389 | 0.125 | 0.08 | 261 | 0 | 0.364 | 1 | 1 | cs | TRUE
12 | LV_6266-137_1_3_line_12 |  | 12 | 13 | 0.26192 | 0.125 | 0.08 | 261 | 0 | 0.364 | 1 | 2 | cs | TRUE
13 | LV_6266-137_1_3_line_13 |  | 13 | 23 | 0.03079 | 0.125 | 0.08 | 261 | 0 | 0.364 | 1 | 3 | cs | TRUE
14 | LV_6266-137_1_3_line_14 |  | 14 | 15 | 0.003954 | 0.125 | 0.08 | 261 | 0 | 0.364 | 1 | 1 | cs | TRUE
15 | LV_6266-137_1_3_line_15 |  | 14 | 16 | 0.016648 | 0.125 | 0.08 | 261 | 0 | 0.364 | 1 | 1 | cs | TRUE
16 | LV_6266-137_1_3_line_16 |  | 15 | 17 | 0.0056617 | 0.125 | 0.08 | 261 | 0 | 0.364 | 1 | 1 | cs | TRUE
17 | LV_6266-137_1_3_line_17 |  | 16 | 18 | 0.027795 | 0.125 | 0.08 | 261 | 0 | 0.364 | 1 | 1 | cs | TRUE
18 | LV_6266-137_1_3_line_18 |  | 17 | 19 | 0.0061964 | 0.125 | 0.08 | 261 | 0 | 0.364 | 1 | 1 | cs | TRUE
19 | LV_6266-137_1_3_line_19 |  | 18 | 20 | 0.019552 | 0.125 | 0.08 | 261 | 0 | 0.364 | 1 | 1 | cs | TRUE
20 | LV_6266-137_1_3_line_20 |  | 18 | 21 | 0.01196 | 0.125 | 0.08 | 261 | 0 | 0.364 | 1 | 1 | cs | TRUE
21 | LV_6266-137_1_3_line_21 |  | 19 | 22 | 0.024661 | 0.125 | 0.08 | 261 | 0 | 0.364 | 1 | 1 | cs | TRUE
22 | LV_6266-137_1_3_line_22 |  | 20 | 23 | 0.036267 | 0.125 | 0.08 | 261 | 0 | 0.364 | 1 | 1 | cs | TRUE
23 | LV_6266-137_1_3_line_23 |  | 20 | 24 | 0.026182 | 0.125 | 0.08 | 261 | 0 | 0.364 | 1 | 1 | cs | TRUE
24 | LV_6266-137_1_3_line_24 |  | 21 | 25 | 0.017811 | 0.125 | 0.08 | 261 | 0 | 0.364 | 1 | 1 | cs | TRUE
25 | LV_6266-137_1_3_line_25 |  | 23 | 26 | 0.019698 | 0.125 | 0.08 | 261 | 0 | 0.364 | 1 | 3 | cs | TRUE
26 | LV_6266-137_1_3_line_26 |  | 26 | 27 | 0.023885 | 0.125 | 0.08 | 261 | 0 | 0.364 | 1 | 3 | cs | TRUE
27 | LV_6266-137_1_3_line_27 |  | 26 | 28 | 0.026241 | 0.125 | 0.08 | 261 | 0 | 0.364 | 1 | 3 | cs | TRUE
28 | LV_6266-137_1_3_line_28 |  | 27 | 32 | 0.0025843 | 0.125 | 0.08 | 261 | 0 | 0.364 | 1 | 3 | cs | TRUE
29 | LV_6266-137_1_3_line_29 |  | 28 | 37 | 0.031934 | 0.125 | 0.08 | 261 | 0 | 0.364 | 1 | 1 | cs | TRUE
30 | LV_6266-137_1_3_line_30 |  | 28 | 33 | 0.047365 | 0.125 | 0.08 | 261 | 0 | 0.364 | 1 | 3 | cs | TRUE
31 | LV_6266-137_1_3_line_31 |  | 29 | 30 | 0.0047646 | 0.125 | 0.08 | 261 | 0 | 0.364 | 1 | 3 | cs | TRUE
32 | LV_6266-137_1_3_line_32 |  | 29 | 31 | 0.057299 | 0.125 | 0.08 | 261 | 0 | 0.364 | 1 | 3 | cs | TRUE
33 | LV_6266-137_1_3_line_33 |  | 30 | 38 | 0.012446 | 0.125 | 0.08 | 261 | 0 | 0.364 | 1 | 3 | cs | TRUE
34 | LV_6266-137_1_3_line_34 |  | 31 | 39 | 0.015542 | 0.125 | 0.08 | 261 | 0 | 0.364 | 1 | 3 | cs | TRUE
35 | LV_6266-137_1_3_line_35 |  | 32 | 98 | 0.011975 | 0.125 | 0.08 | 261 | 0 | 0.364 | 1 | 3 | cs | TRUE
36 | LV_6266-137_1_3_line_36 |  | 33 | 34 | 0.005518 | 0.125 | 0.08 | 261 | 0 | 0.364 | 1 | 3 | cs | TRUE
37 | LV_6266-137_1_3_line_37 |  | 33 | 35 | 0.118 | 0.125 | 0.08 | 261 | 0 | 0.364 | 1 | 1 | cs | TRUE
38 | LV_6266-137_1_3_line_38 |  | 33 | 36 | 0.0097753 | 0.125 | 0.08 | 261 | 0 | 0.364 | 1 | 1 | cs | TRUE
39 | LV_6266-137_1_3_line_39 |  | 34 | 47 | 0.030892 | 0.125 | 0.08 | 261 | 0 | 0.364 | 1 | 3 | cs | TRUE
40 | LV_6266-137_1_3_line_40 |  | 34 | 48 | 0.022666 | 0.125 | 0.08 | 261 | 0 | 0.364 | 1 | 1 | cs | TRUE
41 | LV_6266-137_1_3_line_41 |  | 35 | 49 | 0.026651 | 0.125 | 0.08 | 261 | 0 | 0.364 | 1 | 1 | cs | TRUE
42 | LV_6266-137_1_3_line_42 |  | 35 | 50 | 0.051706 | 0.125 | 0.08 | 261 | 0 | 0.364 | 1 | 1 | cs | TRUE
43 | LV_6266-137_1_3_line_43 |  | 36 | 51 | 0.017859 | 0.125 | 0.08 | 261 | 0 | 0.364 | 1 | 1 | cs | TRUE
44 | LV_6266-137_1_3_line_44 |  | 37 | 43 | 0.058332 | 0.125 | 0.08 | 261 | 0 | 0.364 | 1 | 1 | cs | TRUE
45 | LV_6266-137_1_3_line_45 |  | 38 | 98 | 0.00015341 | 0.125 | 0.08 | 261 | 0 | 0.364 | 1 | 3 | cs | TRUE
46 | LV_6266-137_1_3_line_46 |  | 39 | 87 | 0.035565 | 0.125 | 0.08 | 261 | 0 | 0.364 | 1 | 1 | cs | TRUE
47 | LV_6266-137_1_3_line_47 |  | 39 | 86 | 0.051169 | 0.125 | 0.08 | 261 | 0 | 0.364 | 1 | 3 | cs | TRUE
48 | LV_6266-137_1_3_line_48 |  | 40 | 41 | 0.031598 | 0.125 | 0.08 | 261 | 0 | 0.364 | 1 | 3 | cs | TRUE
49 | LV_6266-137_1_3_line_49 |  | 40 | 42 | 0.053343 | 0.125 | 0.08 | 261 | 0 | 0.364 | 1 | 3 | cs | TRUE
50 | LV_6266-137_1_3_line_50 |  | 41 | 86 | 0.037031 | 0.125 | 0.08 | 261 | 0 | 0.364 | 1 | 3 | cs | TRUE
51 | LV_6266-137_1_3_line_51 |  | 42 | 91 | 0.009297 | 0.125 | 0.08 | 261 | 0 | 0.364 | 1 | 1 | cs | TRUE
52 | LV_6266-137_1_3_line_52 |  | 42 | 92 | 0.029505 | 0.125 | 0.08 | 261 | 0 | 0.364 | 1 | 3 | cs | TRUE
53 | LV_6266-137_1_3_line_53 |  | 43 | 44 | 0.010103 | 0.125 | 0.08 | 261 | 0 | 0.364 | 1 | 1 | cs | TRUE
54 | LV_6266-137_1_3_line_54 |  | 43 | 45 | 0.032635 | 0.125 | 0.08 | 261 | 0 | 0.364 | 1 | 1 | cs | TRUE
55 | LV_6266-137_1_3_line_55 |  | 45 | 46 | 0.0090098 | 0.125 | 0.08 | 261 | 0 | 0.364 | 1 | 1 | cs | TRUE
56 | LV_6266-137_1_3_line_56 |  | 46 | 52 | 0.015177 | 0.125 | 0.08 | 261 | 0 | 0.364 | 1 | 1 | cs | TRUE
57 | LV_6266-137_1_3_line_57 |  | 50 | 54 | 0.020902 | 0.125 | 0.08 | 261 | 0 | 0.364 | 1 | 1 | cs | TRUE
58 | LV_6266-137_1_3_line_58 |  | 51 | 55 | 0.017975 | 0.125 | 0.08 | 261 | 0 | 0.364 | 1 | 1 | cs | TRUE
59 | LV_6266-137_1_3_line_59 |  | 52 | 53 | 0.027933 | 0.125 | 0.08 | 261 | 0 | 0.364 | 1 | 1 | cs | TRUE
60 | LV_6266-137_1_3_line_60 |  | 56 | 57 | 0.032887 | 0.125 | 0.08 | 261 | 0 | 0.364 | 1 | 1 | cs | TRUE
61 | LV_6266-137_1_3_line_61 |  | 57 | 58 | 0.010162 | 0.125 | 0.08 | 261 | 0 | 0.364 | 1 | 1 | cs | TRUE
62 | LV_6266-137_1_3_line_62 |  | 58 | 61 | 0.01291 | 0.125 | 0.08 | 261 | 0 | 0.364 | 1 | 1 | cs | TRUE
63 | LV_6266-137_1_3_line_63 |  | 59 | 60 | 0.068418 | 0.125 | 0.08 | 261 | 0 | 0.364 | 1 | 1 | cs | TRUE
64 | LV_6266-137_1_3_line_64 |  | 60 | 67 | 0.040328 | 0.125 | 0.08 | 261 | 0 | 0.364 | 1 | 1 | cs | TRUE
65 | LV_6266-137_1_3_line_65 |  | 61 | 62 | 0.0062214 | 0.125 | 0.08 | 261 | 0 | 0.364 | 1 | 1 | cs | TRUE
66 | LV_6266-137_1_3_line_66 |  | 62 | 63 | 0.0055432 | 0.125 | 0.08 | 261 | 0 | 0.364 | 1 | 1 | cs | TRUE
67 | LV_6266-137_1_3_line_67 |  | 62 | 64 | 0.012974 | 0.125 | 0.08 | 261 | 0 | 0.364 | 1 | 1 | cs | TRUE
68 | LV_6266-137_1_3_line_68 |  | 63 | 65 | 0.0066681 | 0.125 | 0.08 | 261 | 0 | 0.364 | 1 | 1 | cs | TRUE
69 | LV_6266-137_1_3_line_69 |  | 64 | 66 | 0.041101 | 0.125 | 0.08 | 261 | 0 | 0.364 | 1 | 1 | cs | TRUE
70 | LV_6266-137_1_3_line_70 |  | 65 | 68 | 0.0047249 | 0.125 | 0.08 | 261 | 0 | 0.364 | 1 | 1 | cs | TRUE
71 | LV_6266-137_1_3_line_71 |  | 66 | 69 | 0.013367 | 0.125 | 0.08 | 261 | 0 | 0.364 | 1 | 1 | cs | TRUE
72 | LV_6266-137_1_3_line_72 |  | 67 | 71 | 0.0035429 | 0.125 | 0.08 | 261 | 0 | 0.364 | 1 | 1 | cs | TRUE
73 | LV_6266-137_1_3_line_73 |  | 68 | 70 | 0.014333 | 0.125 | 0.08 | 261 | 0 | 0.364 | 1 | 1 | cs | TRUE
74 | LV_6266-137_1_3_line_74 |  | 70 | 72 | 0.024313 | 0.125 | 0.08 | 261 | 0 | 0.364 | 1 | 1 | cs | TRUE
75 | LV_6266-137_1_3_line_75 |  | 71 | 77 | 0.012604 | 0.125 | 0.08 | 261 | 0 | 0.364 | 1 | 1 | cs | TRUE
76 | LV_6266-137_1_3_line_76 |  | 72 | 73 | 0.0057096 | 0.125 | 0.08 | 261 | 0 | 0.364 | 1 | 1 | cs | TRUE
77 | LV_6266-137_1_3_line_77 |  | 73 | 74 | 0.015707 | 0.125 | 0.08 | 261 | 0 | 0.364 | 1 | 1 | cs | TRUE
78 | LV_6266-137_1_3_line_78 |  | 74 | 75 | 0.0014693 | 0.125 | 0.08 | 261 | 0 | 0.364 | 1 | 1 | cs | TRUE
79 | LV_6266-137_1_3_line_79 |  | 75 | 76 | 0.013295 | 0.125 | 0.08 | 261 | 0 | 0.364 | 1 | 1 | cs | TRUE
80 | LV_6266-137_1_3_line_80 |  | 76 | 77 | 0.052846 | 0.125 | 0.08 | 261 | 0 | 0.364 | 1 | 1 | cs | TRUE
81 | LV_6266-137_1_3_line_81 |  | 77 | 81 | 0.013403 | 0.125 | 0.08 | 261 | 0 | 0.364 | 1 | 1 | cs | TRUE
82 | LV_6266-137_1_3_line_82 |  | 78 | 79 | 0.001658 | 0.125 | 0.08 | 261 | 0 | 0.364 | 1 | 1 | cs | TRUE
83 | LV_6266-137_1_3_line_83 |  | 78 | 80 | 0.041993 | 0.125 | 0.08 | 261 | 0 | 0.364 | 1 | 1 | cs | TRUE
84 | LV_6266-137_1_3_line_84 |  | 80 | 82 | 0.027051 | 0.125 | 0.08 | 261 | 0 | 0.364 | 1 | 1 | cs | TRUE
85 | LV_6266-137_1_3_line_85 |  | 81 | 83 | 0.0089762 | 0.125 | 0.08 | 261 | 0 | 0.364 | 1 | 1 | cs | TRUE
86 | LV_6266-137_1_3_line_86 |  | 82 | 84 | 0.037852 | 0.125 | 0.08 | 261 | 0 | 0.364 | 1 | 1 | cs | TRUE
87 | LV_6266-137_1_3_line_87 |  | 82 | 83 | 0.0038087 | 0.125 | 0.08 | 261 | 0 | 0.364 | 1 | 1 | cs | TRUE
88 | LV_6266-137_1_3_line_88 |  | 84 | 85 | 0.013459 | 0.125 | 0.08 | 261 | 0 | 0.364 | 1 | 2 | cs | TRUE
89 | LV_6266-137_1_3_line_89 |  | 85 | 106 | 0.016128 | 0.125 | 0.08 | 261 | 0 | 0.364 | 1 | 3 | cs | TRUE
90 | LV_6266-137_1_3_line_90 |  | 85 | 105 | 0.048354 | 0.125 | 0.08 | 261 | 0 | 0.364 | 1 | 1 | cs | TRUE
91 | LV_6266-137_1_3_line_91 |  | 87 | 88 | 0.028806 | 0.125 | 0.08 | 261 | 0 | 0.364 | 1 | 1 | cs | TRUE
92 | LV_6266-137_1_3_line_92 |  | 88 | 89 | 0.050245 | 0.125 | 0.08 | 261 | 0 | 0.364 | 1 | 1 | cs | TRUE
93 | LV_6266-137_1_3_line_93 |  | 89 | 90 | 0.026224 | 0.125 | 0.08 | 261 | 0 | 0.364 | 1 | 1 | cs | TRUE
94 | LV_6266-137_1_3_line_94 |  | 90 | 93 | 0.0258 | 0.125 | 0.08 | 261 | 0 | 0.364 | 1 | 1 | cs | TRUE
95 | LV_6266-137_1_3_line_95 |  | 90 | 94 | 0.016513 | 0.125 | 0.08 | 261 | 0 | 0.364 | 1 | 1 | cs | TRUE
96 | LV_6266-137_1_3_line_96 |  | 92 | 95 | 0.0047686 | 0.125 | 0.08 | 261 | 0 | 0.364 | 1 | 3 | cs | TRUE
97 | LV_6266-137_1_3_line_97 |  | 93 | 96 | 0.0148 | 0.125 | 0.08 | 261 | 0 | 0.364 | 1 | 1 | cs | TRUE
98 | LV_6266-137_1_3_line_98 |  | 93 | 97 | 0.011657 | 0.125 | 0.08 | 261 | 0 | 0.364 | 1 | 1 | cs | TRUE
99 | LV_6266-137_1_3_line_99 |  | 95 | 99 | 0.029996 | 0.125 | 0.08 | 261 | 0 | 0.364 | 1 | 3 | cs | TRUE
100 | LV_6266-137_1_3_line_100 |  | 99 | 100 | 0.19161 | 0.125 | 0.08 | 261 | 0 | 0.364 | 1 | 3 | cs | TRUE
101 | LV_6266-137_1_3_line_101 |  | 100 | 106 | 0.00040144 | 0.125 | 0.08 | 261 | 0 | 0.364 | 1 | 3 | cs | TRUE
102 | LV_6266-137_1_3_line_102 |  | 101 | 102 | 0.0019446 | 0.125 | 0.08 | 261 | 0 | 0.364 | 1 | 1 | cs | TRUE
103 | LV_6266-137_1_3_line_103 |  | 102 | 103 | 0.01209 | 0.125 | 0.08 | 261 | 0 | 0.364 | 1 | 1 | cs | TRUE
104 | LV_6266-137_1_3_line_104 |  | 103 | 104 | 0.027895 | 0.125 | 0.08 | 261 | 0 | 0.364 | 1 | 1 | cs | TRUE
105 | LV_6266-137_1_3_line_105 |  | 104 | 105 | 0.021754 | 0.125 | 0.08 | 261 | 0 | 0.364 | 1 | 1 | cs | TRUE

## trafo
| name | std_type | hv_bus | lv_bus | sn_mva | vn_hv_kv | vn_lv_kv | vk_percent | vkr_percent | pfe_kw | i0_percent | shift_degree | tap_side | tap_neutral | tap_min | tap_max | tap_step_percent | tap_step_degree | tap_pos | tap_phase_shifter | parallel | df | in_service
0 | LV_6266-137_1_3_trafo_126 | 0.63 MVA 20/0.4 kV | 107 | 47 | 0.63 | 20 | 0.4 | 6 | 1.206 | 1.65 | 0.2619 | 150 | hv | 0 | -2 | 2 | 2.5 | 0 | 0 | FALSE | 1 | 1 | TRUE

## line_geodata
| x0 | y0 | x1 | y1 | x2 | y2 | x3 | y3 | x4 | y4 | x5 | y5 | x6 | y6 | x7 | y7 | x8 | y8 | x9 | y9
0 | 2592673.071 | 1118100.4309 | 2592607.8861 | 1118070.1183
1 | 2592607.8861 | 1118070.1183 | 2592615.6086 | 1118054.1235
2 | 2592673.071 | 1118100.4309 | 2592680.883 | 1118083.3686 | 2592687.2786 | 1118069.2205 | 2592690.5831 | 1118064.1695 | 2592695.9064 | 1118061.9619
3 | 2592615.6086 | 1118054.1235 | 2592618.5625 | 1118048.0054 | 2592629.8349 | 1118039.8431 | 2592646.1963 | 1118046.9376 | 2592649.6072 | 1118040.6414 | 2592652.8109 | 1118035.1681 | 2592656.3186 | 1118032.2847 | 2592661.7063 | 1118033.2007 | 2592666.3634 | 1118036.1854 | 2592670.0953 | 1118039.8937
4 | 2592695.9064 | 1118061.9619 | 2592813.6099 | 1118096.7145
5 | 2592812.519 | 1118106.3874 | 2592813.6099 | 1118096.7145
6 | 2592817.0485 | 1118095.7888 | 2592816.3406 | 1118095.7886 | 2592813.6099 | 1118096.7145 | 2592813.6099 | 1118096.7145
7 | 2592873.41 | 1118120.5989 | 2592866.4182 | 1118116.4944 | 2592865.2948 | 1118112.7829 | 2592851.9269 | 1118104.6281 | 2592845.8128 | 1118102.8325
8 | 2592837.3751 | 1118100.3545 | 2592845.8128 | 1118102.8325
9 | 2592837.3751 | 1118100.3545 | 2592830.8374 | 1118099.2062 | 2592823.4789 | 1118095.7911 | 2592817.0485 | 1118095.7888
10 | 2592837.3751 | 1118100.3545 | 2592839.8725 | 1118097.917 | 2592841.2329 | 1118093.2686 | 2592830.8826 | 1118076.141
11 | 2592830.8826 | 1118076.141 | 2592827.995 | 1118071.3626 | 2592820.073 | 1118058.8539
12 | 2592898.7586 | 1117809.0274 | 2592820.073 | 1118058.8539
13 | 2592910.4863 | 1117780.5662 | 2592908.115 | 1117785.3825 | 2592898.7586 | 1117809.0274
14 | 2593000.0384 | 1117825.938 | 2593003.3542 | 1117828.092
15 | 2592985.7363 | 1117817.4291 | 2592995.5131 | 1117822.9982 | 2593000.0384 | 1117825.938
16 | 2593008.102 | 1117831.1764 | 2593003.3542 | 1117828.092
17 | 2592985.7363 | 1117817.4291 | 2592971.3265 | 1117809.72 | 2592960.9638 | 1117804.6963
18 | 2593008.102 | 1117831.1764 | 2593010.3738 | 1117827.0495 | 2593011.09 | 1117825.748
19 | 2592943.2347 | 1117796.3464 | 2592948.3775 | 1117798.8638 | 2592951.4276 | 1117800.2832 | 2592960.9638 | 1117804.6963
20 | 2592960.9638 | 1117804.6963 | 2592957.6257 | 1117814.3161 | 2592957.5485 | 1117816.0919
21 | 2593011.09 | 1117825.748 | 2593006.7198 | 1117817.2267 | 2592996.3578 | 1117806.2334
22 | 2592943.2347 | 1117796.3464 | 2592910.4863 | 1117780.5662
23 | 2592943.2347 | 1117796.3464 | 2592933.3736 | 1117820.6
24 | 2592957.5485 | 1117816.0919 | 2592956.7748 | 1117833.8861
25 | 2592910.4863 | 1117780.5662 | 2592896.6489 | 1117774.1239 | 2592898.8129 | 1117770.2528
26 | 2592898.8129 | 1117770.2528 | 2592900.9105 | 1117768.9274 | 2592903.365 | 1117769.2024 | 2592916.427 | 1117772.533 | 2592921.4874 | 1117774.5686
27 | 2592876.8735 | 1117764.9429 | 2592880.4485 | 1117766.4505 | 2592896.6489 | 1117774.1239 | 2592898.8129 | 1117770.2528
28 | 2592921.4874 | 1117774.5686 | 2592923.885 | 1117775.533
29 | 2592876.8735 | 1117764.9429 | 2592875.3799 | 1117767.9683 | 2592873.2982 | 1117769.6828 | 2592871.3001 | 1117770.2521 | 2592868.7299 | 1117770.0662 | 2592855.7721 | 1117763.4228 | 2592849.9419 | 1117760.2311
30 | 2592876.8735 | 1117764.9429 | 2592866.5105 | 1117759.7971 | 2592856.0547 | 1117754.5514 | 2592839.0648 | 1117745.0337 | 2592841.2131 | 1117740.9402
31 | 2592946.7811 | 1117784.4515 | 2592951.2463 | 1117786.1136
32 | 2592951.2463 | 1117786.1136 | 2592981.6914 | 1117737.5724
33 | 2592946.7811 | 1117784.4515 | 2592937.0656 | 1117780.835 | 2592935.1369 | 1117780.0591
34 | 2592981.6914 | 1117737.5724 | 2592976.7547 | 1117733.1093 | 2592973.8896 | 1117731.5453 | 2592970.0877 | 1117727.4033
35 | 2592934.9945 | 1117780.0019 | 2592923.885 | 1117775.533
36 | 2592845.2294 | 1117737.1447 | 2592841.2131 | 1117740.9402
37 | 2592750.236 | 1117674.7504 | 2592768.584 | 1117690.2692 | 2592782.8529 | 1117702.2579 | 2592808.5316 | 1117723.4597 | 2592818.7204 | 1117731.2846 | 2592829.0012 | 1117738.5981 | 2592839.0648 | 1117745.0337 | 2592841.2131 | 1117740.9402
38 | 2592841.2131 | 1117740.9402 | 2592833.006 | 1117735.6298
39 | 2592845.2294 | 1117737.1447 | 2592847.2645 | 1117735.1635 | 2592849.0436 | 1117732.1377 | 2592850.2507 | 1117728.2677 | 2592848.7402 | 1117723.6005 | 2592845.3165 | 1117719.5582 | 2592837.9299 | 1117712.3635
40 | 2592845.2294 | 1117737.1447 | 2592847.3222 | 1117738.2094 | 2592853.0422 | 1117739.3031 | 2592867.0542 | 1117743.2439
41 | 2592750.236 | 1117674.7504 | 2592747.4612 | 1117677.6886 | 2592745.4324 | 1117678.4692 | 2592742.4451 | 1117677.9614 | 2592730.1175 | 1117675.8531 | 2592725.2082 | 1117675.092
42 | 2592750.236 | 1117674.7504 | 2592737.9682 | 1117664.6826 | 2592725.6462 | 1117654.5147 | 2592715.148 | 1117646.3346 | 2592709.8157 | 1117642.5284
43 | 2592833.006 | 1117735.6298 | 2592829.2262 | 1117733.1841 | 2592819.4008 | 1117725.8923 | 2592818.5085 | 1117725.2127
44 | 2592800.9592 | 1117728.6491 | 2592814.8781 | 1117738.5595 | 2592839.0759 | 1117754.2827 | 2592849.9419 | 1117760.2311
45 | 2592935.1369 | 1117780.0591 | 2592934.9945 | 1117780.0019
46 | 2592975.5553 | 1117692.2613 | 2592970.0877 | 1117727.4033
47 | 2593014.1606 | 1117735.4788 | 2593008.105 | 1117734.5845 | 2592995.9735 | 1117728.3957 | 2592987.7721 | 1117723.7808 | 2592978.841 | 1117722.2016 | 2592972.2966 | 1117722.2648 | 2592969.6367 | 1117724.5246 | 2592970.0877 | 1117727.4033
48 | 2593010.8102 | 1117671.9173 | 2593012.9803 | 1117679.7408 | 2593015.9783 | 1117689.4198 | 2593020.6556 | 1117696.4845 | 2593024.2096 | 1117699.8376
49 | 2593010.8102 | 1117671.9173 | 2593001.3074 | 1117669.8496 | 2592985.9007 | 1117661.3078 | 2592960.0358 | 1117658.648
50 | 2593024.2096 | 1117699.8376 | 2593014.1606 | 1117735.4788
51 | 2592960.0358 | 1117658.648 | 2592965.9468 | 1117651.4597
52 | 2592960.0358 | 1117658.648 | 2592938.4221 | 1117654.9494 | 2592931.588 | 1117651.6768
53 | 2592800.9592 | 1117728.6491 | 2592797.106 | 1117733.3004 | 2592793.7325 | 1117731.0353
54 | 2592800.9592 | 1117728.6491 | 2592787.2333 | 1117718.883 | 2592772.6421 | 1117712.849
55 | 2592764.3162 | 1117709.406 | 2592772.6421 | 1117712.849
56 | 2592764.3162 | 1117709.406 | 2592750.2927 | 1117703.6023
57 | 2592709.8157 | 1117642.5284 | 2592695.3943 | 1117627.3981
58 | 2592804.2954 | 1117714.2115 | 2592807.9452 | 1117717.1684 | 2592818.5085 | 1117725.2127
59 | 2592750.2927 | 1117703.6023 | 2592743.3988 | 1117700.7493 | 2592734.1925 | 1117701.4385 | 2592728.4596 | 1117702.4348 | 2592723.6296 | 1117699.973
60 | 2592762.5761 | 1117258.6233 | 2592779.6142 | 1117269.0158 | 2592786.8771 | 1117279.7128
61 | 2592786.8771 | 1117279.7128 | 2592792.5853 | 1117288.1198
62 | 2592792.5853 | 1117288.1198 | 2592793.1062 | 1117288.8871 | 2592801.6706 | 1117297.2679
63 | 2592810.4533 | 1117382.6901 | 2592750.8726 | 1117358.9724 | 2592746.6261 | 1117358.3626
64 | 2592849.3295 | 1117389.7471 | 2592844.121 | 1117390.6871 | 2592836.4961 | 1117391.0853 | 2592828.7382 | 1117389.9273 | 2592810.4533 | 1117382.6901
65 | 2592806.1882 | 1117301.5443 | 2592803.8625 | 1117299.4127 | 2592801.6706 | 1117297.2679
66 | 2592806.1882 | 1117301.5443 | 2592810.2758 | 1117305.2884
67 | 2592806.1882 | 1117301.5443 | 2592818.9825 | 1117299.3921
68 | 2592810.2758 | 1117305.2884 | 2592815.0969 | 1117309.7043 | 2592815.2151 | 1117309.7592
69 | 2592818.9825 | 1117299.3921 | 2592825.7573 | 1117298.2525 | 2592833.1492 | 1117296.554 | 2592841.2544 | 1117297.5225 | 2592846.7743 | 1117298.761 | 2592858.3338 | 1117304.3187
70 | 2592815.2151 | 1117309.7592 | 2592819.4995 | 1117311.7512
71 | 2592858.3338 | 1117304.3187 | 2592860.5899 | 1117305.4034 | 2592870.9355 | 1117308.7199
72 | 2592849.3295 | 1117389.7471 | 2592852.7161 | 1117390.7877
73 | 2592827.2258 | 1117323.3501 | 2592821.5837 | 1117312.7202 | 2592819.4995 | 1117311.7512
74 | 2592827.2258 | 1117323.3501 | 2592827.5865 | 1117324.0297 | 2592849.8509 | 1117331.6855
75 | 2592852.7161 | 1117390.7877 | 2592860.2854 | 1117393.1134 | 2592864.5349 | 1117395.088
76 | 2592855.2502 | 1117333.5421 | 2592849.8509 | 1117331.6855
77 | 2592855.2502 | 1117333.5421 | 2592866.9879 | 1117337.5782 | 2592870.0528 | 1117338.7862
78 | 2592871.4198 | 1117339.325 | 2592870.0528 | 1117338.7862
79 | 2592871.4198 | 1117339.325 | 2592877.8137 | 1117341.8452 | 2592883.0346 | 1117345.5861
80 | 2592864.5349 | 1117395.088 | 2592883.0346 | 1117345.5861
81 | 2592864.5349 | 1117395.088 | 2592866.8956 | 1117396.1849 | 2592875.2492 | 1117403.0301
82 | 2592950.9376 | 1117390.5048 | 2592952.2071 | 1117391.5714
83 | 2592911.2922 | 1117404.3476 | 2592950.9376 | 1117390.5048
84 | 2592886.8531 | 1117408.2226 | 2592890.3978 | 1117403.5494 | 2592907.8397 | 1117402.9285 | 2592911.2922 | 1117404.3476
85 | 2592883.3139 | 1117406.8155 | 2592876.622 | 1117404.155 | 2592875.2492 | 1117403.0301
86 | 2592886.8531 | 1117408.2226 | 2592912.2809 | 1117425.3564 | 2592918.1635 | 1117429.4915
87 | 2592886.8531 | 1117408.2226 | 2592883.3139 | 1117406.8155
88 | 2592929.174 | 1117437.2312 | 2592918.1635 | 1117429.4915
89 | 2592929.174 | 1117437.2312 | 2592943.4888 | 1117444.6608
90 | 2592929.174 | 1117437.2312 | 2592904.9593 | 1117434.2028 | 2592881.0359 | 1117433.0709
91 | 2592948.2193 | 1117684.7388 | 2592967.0386 | 1117687.4205 | 2592975.5553 | 1117692.2613
92 | 2592911.5919 | 1117651.8017 | 2592915.7618 | 1117660.3677 | 2592924.4526 | 1117667.5498 | 2592932.5331 | 1117674.2324 | 2592947.4635 | 1117684.6311 | 2592948.2193 | 1117684.7388
93 | 2592911.5919 | 1117651.8017 | 2592888.3472 | 1117639.5344
94 | 2592867.6112 | 1117634.2342 | 2592869.1267 | 1117630.1192 | 2592877.9372 | 1117634.0329 | 2592888.3472 | 1117639.5344
95 | 2592888.3472 | 1117639.5344 | 2592880.0694 | 1117629.3281 | 2592877.089 | 1117627.7517
96 | 2592927.287 | 1117649.6173 | 2592931.588 | 1117651.6768
97 | 2592867.6112 | 1117634.2342 | 2592858.8871 | 1117631.5766 | 2592853.4371 | 1117629.9779
98 | 2592867.6112 | 1117634.2342 | 2592867.7307 | 1117637.3133 | 2592870.9684 | 1117640.7111 | 2592873.7757 | 1117643.3921
99 | 2592927.287 | 1117649.6173 | 2592916.7927 | 1117644.592 | 2592910.223 | 1117636.3847 | 2592903.5983 | 1117632.1769
100 | 2592903.5983 | 1117632.1769 | 2592943.8451 | 1117444.8457
101 | 2592943.4888 | 1117444.6608 | 2592943.8451 | 1117444.8457
102 | 2592820.1245 | 1117415.951 | 2592821.902 | 1117416.7395
103 | 2592821.902 | 1117416.7395 | 2592831.9708 | 1117421.2055 | 2592832.9911 | 1117421.5451
104 | 2592832.9911 | 1117421.5451 | 2592858.9249 | 1117430.1777 | 2592859.4811 | 1117430.2609
105 | 2592881.0359 | 1117433.0709 | 2592876.9957 | 1117432.8797 | 2592859.4811 | 1117430.2609

## bus_geodata
| x | y | coords
0 | 2592607.8861 | 1118070.1183
1 | 2592673.071 | 1118100.4309
2 | 2592615.6086 | 1118054.1235
3 | 2592695.9064 | 1118061.9619
4 | 2592670.0953 | 1118039.8937
5 | 2592813.6099 | 1118096.7145
6 | 2592812.519 | 1118106.3874
7 | 2592873.41 | 1118120.5989
8 | 2592845.8128 | 1118102.8325
9 | 2592837.3751 | 1118100.3545
10 | 2592817.0485 | 1118095.7888
11 | 2592830.8826 | 1118076.141
12 | 2592820.073 | 1118058.8539
13 | 2592898.7586 | 1117809.0274
14 | 2593000.0384 | 1117825.938
15 | 2593003.3542 | 1117828.092
16 | 2592985.7363 | 1117817.4291
17 | 2593008.102 | 1117831.1764
18 | 2592960.9638 | 1117804.6963
19 | 2593011.09 | 1117825.748
20 | 2592943.2347 | 1117796.3464
21 | 2592957.5485 | 1117816.0919
22 | 2592996.3578 | 1117806.2334
23 | 2592910.4863 | 1117780.5662
24 | 2592933.3736 | 1117820.6
25 | 2592956.7748 | 1117833.8861
26 | 2592898.8129 | 1117770.2528
27 | 2592921.4874 | 1117774.5686
28 | 2592876.8735 | 1117764.9429
29 | 2592951.2463 | 1117786.1136
30 | 2592946.7811 | 1117784.4515
31 | 2592981.6914 | 1117737.5724
32 | 2592923.885 | 1117775.533
33 | 2592841.2131 | 1117740.9402
34 | 2592845.2294 | 1117737.1447
35 | 2592750.236 | 1117674.7504
36 | 2592833.006 | 1117735.6298
37 | 2592849.9419 | 1117760.2311
38 | 2592935.1369 | 1117780.0591
39 | 2592970.0877 | 1117727.4033
40 | 2593010.8102 | 1117671.9173
41 | 2593024.2096 | 1117699.8376
42 | 2592960.0358 | 1117658.648
43 | 2592800.9592 | 1117728.6491
44 | 2592793.7325 | 1117731.0353
45 | 2592772.6421 | 1117712.849
46 | 2592764.3162 | 1117709.406
47 | 2592837.9299 | 1117712.3635
48 | 2592867.0542 | 1117743.2439
49 | 2592725.2082 | 1117675.092
50 | 2592709.8157 | 1117642.5284
51 | 2592818.5085 | 1117725.2127
52 | 2592750.2927 | 1117703.6023
53 | 2592723.6296 | 1117699.973
54 | 2592695.3943 | 1117627.3981
55 | 2592804.2954 | 1117714.2115
56 | 2592762.5761 | 1117258.6233
57 | 2592786.8771 | 1117279.7128
58 | 2592792.5853 | 1117288.1198
59 | 2592746.6261 | 1117358.3626
60 | 2592810.4533 | 1117382.6901
61 | 2592801.6706 | 1117297.2679
62 | 2592806.1882 | 1117301.5443
63 | 2592810.2758 | 1117305.2884
64 | 2592818.9825 | 1117299.3921
65 | 2592815.2151 | 1117309.7592
66 | 2592858.3338 | 1117304.3187
67 | 2592849.3295 | 1117389.7471
68 | 2592819.4995 | 1117311.7512
69 | 2592870.9355 | 1117308.7199
70 | 2592827.2258 | 1117323.3501
71 | 2592852.7161 | 1117390.7877
72 | 2592849.8509 | 1117331.6855
73 | 2592855.2502 | 1117333.5421
74 | 2592870.0528 | 1117338.7862
75 | 2592871.4198 | 1117339.325
76 | 2592883.0346 | 1117345.5861
77 | 2592864.5349 | 1117395.088
78 | 2592950.9376 | 1117390.5048
79 | 2592952.2071 | 1117391.5714
80 | 2592911.2922 | 1117404.3476
81 | 2592875.2492 | 1117403.0301
82 | 2592886.8531 | 1117408.2226
83 | 2592883.3139 | 1117406.8155
84 | 2592918.1635 | 1117429.4915
85 | 2592929.174 | 1117437.2312
86 | 2593014.1606 | 1117735.4788
87 | 2592975.5553 | 1117692.2613
88 | 2592948.2193 | 1117684.7388
89 | 2592911.5919 | 1117651.8017
90 | 2592888.3472 | 1117639.5344
91 | 2592965.9468 | 1117651.4597
92 | 2592931.588 | 1117651.6768
93 | 2592867.6112 | 1117634.2342
94 | 2592877.089 | 1117627.7517
95 | 2592927.287 | 1117649.6173
96 | 2592853.4371 | 1117629.9779
97 | 2592873.7757 | 1117643.3921
98 | 2592934.9945 | 1117780.0019
99 | 2592903.5983 | 1117632.1769
100 | 2592943.8451 | 1117444.8457
101 | 2592820.1245 | 1117415.951
102 | 2592821.902 | 1117416.7395
103 | 2592832.9911 | 1117421.5451
104 | 2592859.4811 | 1117430.2609
105 | 2592881.0359 | 1117433.0709
106 | 2592943.4888 | 1117444.6608
107 | 2592845.2294 | 1117737.1447

## line_std_types
| c_nf_per_km | r_ohm_per_km | x_ohm_per_km | max_i_ka | type | q_mm2 | alpha | voltage_rating
NAYY 4x50 SE | 210 | 0.642 | 0.083 | 0.142 | cs | 50 | 0.00403 | LV
NAYY 4x120 SE | 264 | 0.225 | 0.08 | 0.242 | cs | 120 | 0.00403 | LV
NAYY 4x150 SE | 261 | 0.208 | 0.08 | 0.27 | cs | 150 | 0.00403 | LV
NA2XS2Y 1x95 RM/25 12/20 kV | 216 | 0.313 | 0.132 | 0.252 | cs | 95 | 0.00403 | MV
NA2XS2Y 1x185 RM/25 12/20 kV | 273 | 0.161 | 0.117 | 0.362 | cs | 185 | 0.00403 | MV
NA2XS2Y 1x240 RM/25 12/20 kV | 304 | 0.122 | 0.112 | 0.421 | cs | 240 | 0.00403 | MV
NA2XS2Y 1x95 RM/25 6/10 kV | 315 | 0.313 | 0.123 | 0.249 | cs | 95 | 0.00403 | MV
NA2XS2Y 1x185 RM/25 6/10 kV | 406 | 0.161 | 0.11 | 0.358 | cs | 185 | 0.00403 | MV
NA2XS2Y 1x240 RM/25 6/10 kV | 456 | 0.122 | 0.105 | 0.416 | cs | 240 | 0.00403 | MV
NA2XS2Y 1x150 RM/25 12/20 kV | 250 | 0.206 | 0.116 | 0.319 | cs | 150 | 0.00403 | MV
NA2XS2Y 1x120 RM/25 12/20 kV | 230 | 0.253 | 0.119 | 0.283 | cs | 120 | 0.00403 | MV
NA2XS2Y 1x70 RM/25 12/20 kV | 190 | 0.443 | 0.132 | 0.22 | cs | 70 | 0.00403 | MV
NA2XS2Y 1x150 RM/25 6/10 kV | 360 | 0.206 | 0.11 | 0.315 | cs | 150 | 0.00403 | MV
NA2XS2Y 1x120 RM/25 6/10 kV | 340 | 0.253 | 0.113 | 0.28 | cs | 120 | 0.00403 | MV
NA2XS2Y 1x70 RM/25 6/10 kV | 280 | 0.443 | 0.123 | 0.217 | cs | 70 | 0.00403 | MV
N2XS(FL)2Y 1x120 RM/35 64/110 kV | 112 | 0.153 | 0.166 | 0.366 | cs | 120 | 0.00393 | HV
N2XS(FL)2Y 1x185 RM/35 64/110 kV | 125 | 0.099 | 0.156 | 0.457 | cs | 185 | 0.00393 | HV
N2XS(FL)2Y 1x240 RM/35 64/110 kV | 135 | 0.075 | 0.149 | 0.526 | cs | 240 | 0.00393 | HV
N2XS(FL)2Y 1x300 RM/35 64/110 kV | 144 | 0.06 | 0.144 | 0.588 | cs | 300 | 0.00393 | HV
15-AL1/3-ST1A 0.4 | 11 | 1.8769 | 0.35 | 0.105 | ol | 16 | 0.00403 | LV
24-AL1/4-ST1A 0.4 | 11.25 | 1.2012 | 0.335 | 0.14 | ol | 24 | 0.00403 | LV
48-AL1/8-ST1A 0.4 | 12.2 | 0.5939 | 0.3 | 0.21 | ol | 48 | 0.00403 | LV
94-AL1/15-ST1A 0.4 | 13.2 | 0.306 | 0.29 | 0.35 | ol | 94 | 0.00403 | LV
34-AL1/6-ST1A 10.0 | 9.7 | 0.8342 | 0.36 | 0.17 | ol | 34 | 0.00403 | MV
48-AL1/8-ST1A 10.0 | 10.1 | 0.5939 | 0.35 | 0.21 | ol | 48 | 0.00403 | MV
70-AL1/11-ST1A 10.0 | 10.4 | 0.4132 | 0.339 | 0.29 | ol | 70 | 0.00403 | MV
94-AL1/15-ST1A 10.0 | 10.75 | 0.306 | 0.33 | 0.35 | ol | 94 | 0.00403 | MV
122-AL1/20-ST1A 10.0 | 11.1 | 0.2376 | 0.323 | 0.41 | ol | 122 | 0.00403 | MV
149-AL1/24-ST1A 10.0 | 11.25 | 0.194 | 0.315 | 0.47 | ol | 149 | 0.00403 | MV
34-AL1/6-ST1A 20.0 | 9.15 | 0.8342 | 0.382 | 0.17 | ol | 34 | 0.00403 | MV
48-AL1/8-ST1A 20.0 | 9.5 | 0.5939 | 0.372 | 0.21 | ol | 48 | 0.00403 | MV
70-AL1/11-ST1A 20.0 | 9.7 | 0.4132 | 0.36 | 0.29 | ol | 70 | 0.00403 | MV
94-AL1/15-ST1A 20.0 | 10 | 0.306 | 0.35 | 0.35 | ol | 94 | 0.00403 | MV
122-AL1/20-ST1A 20.0 | 10.3 | 0.2376 | 0.344 | 0.41 | ol | 122 | 0.00403 | MV
149-AL1/24-ST1A 20.0 | 10.5 | 0.194 | 0.337 | 0.47 | ol | 149 | 0.00403 | MV
184-AL1/30-ST1A 20.0 | 10.75 | 0.1571 | 0.33 | 0.535 | ol | 184 | 0.00403 | MV
243-AL1/39-ST1A 20.0 | 11 | 0.1188 | 0.32 | 0.645 | ol | 243 | 0.00403 | MV
48-AL1/8-ST1A 110.0 | 8 | 0.5939 | 0.46 | 0.21 | ol | 48 | 0.00403 | HV
70-AL1/11-ST1A 110.0 | 8.4 | 0.4132 | 0.45 | 0.29 | ol | 70 | 0.00403 | HV
94-AL1/15-ST1A 110.0 | 8.65 | 0.306 | 0.44 | 0.35 | ol | 94 | 0.00403 | HV
122-AL1/20-ST1A 110.0 | 8.5 | 0.2376 | 0.43 | 0.41 | ol | 122 | 0.00403 | HV
149-AL1/24-ST1A 110.0 | 8.75 | 0.194 | 0.41 | 0.47 | ol | 149 | 0.00403 | HV
184-AL1/30-ST1A 110.0 | 8.8 | 0.1571 | 0.4 | 0.535 | ol | 184 | 0.00403 | HV
243-AL1/39-ST1A 110.0 | 9 | 0.1188 | 0.39 | 0.645 | ol | 243 | 0.00403 | HV
305-AL1/39-ST1A 110.0 | 9.2 | 0.0949 | 0.38 | 0.74 | ol | 305 | 0.00403 | HV
490-AL1/64-ST1A 110.0 | 9.75 | 0.059 | 0.37 | 0.96 | ol | 490 | 0.00403 | HV
679-AL1/86-ST1A 110.0 | 9.95 | 0.042 | 0.36 | 1.15 | ol | 679 | 0.00403 | HV
490-AL1/64-ST1A 220.0 | 10 | 0.059 | 0.285 | 0.96 | ol | 490 | 0.00403 | HV
679-AL1/86-ST1A 220.0 | 11.7 | 0.042 | 0.275 | 1.15 | ol | 679 | 0.00403 | HV
490-AL1/64-ST1A 380.0 | 11 | 0.059 | 0.253 | 0.96 | ol | 490 | 0.00403 | HV
679-AL1/86-ST1A 380.0 | 14.6 | 0.042 | 0.25 | 1.15 | ol | 679 | 0.00403 | HV

## trafo_std_types
| i0_percent | pfe_kw | vkr_percent | sn_mva | vn_lv_kv | vn_hv_kv | vk_percent | shift_degree | vector_group | tap_side | tap_neutral | tap_min | tap_max | tap_step_degree | tap_step_percent | tap_phase_shifter
160 MVA 380/110 kV | 0.06 | 60 | 0.25 | 160 | 110 | 380 | 12.2 | 0 | Yy0 | hv | 0 | -9 | 9 | 0 | 1.5 | FALSE
100 MVA 220/110 kV | 0.06 | 55 | 0.26 | 100 | 110 | 220 | 12 | 0 | Yy0 | hv | 0 | -9 | 9 | 0 | 1.5 | FALSE
63 MVA 110/20 kV | 0.04 | 22 | 0.32 | 63 | 20 | 110 | 18 | 150 | YNd5 | hv | 0 | -9 | 9 | 0 | 1.5 | FALSE
40 MVA 110/20 kV | 0.05 | 18 | 0.34 | 40 | 20 | 110 | 16.2 | 150 | YNd5 | hv | 0 | -9 | 9 | 0 | 1.5 | FALSE
25 MVA 110/20 kV | 0.07 | 14 | 0.41 | 25 | 20 | 110 | 12 | 150 | YNd5 | hv | 0 | -9 | 9 | 0 | 1.5 | FALSE
63 MVA 110/10 kV | 0.04 | 22 | 0.32 | 63 | 10 | 110 | 18 | 150 | YNd5 | hv | 0 | -9 | 9 | 0 | 1.5 | FALSE
40 MVA 110/10 kV | 0.05 | 18 | 0.34 | 40 | 10 | 110 | 16.2 | 150 | YNd5 | hv | 0 | -9 | 9 | 0 | 1.5 | FALSE
25 MVA 110/10 kV | 0.07 | 14 | 0.41 | 25 | 10 | 110 | 12 | 150 | YNd5 | hv | 0 | -9 | 9 | 0 | 1.5 | FALSE
0.25 MVA 20/0.4 kV | 0.32 | 0.8 | 1.44 | 0.25 | 0.4 | 20 | 6 | 150 | Yzn5 | hv | 0 | -2 | 2 | 0 | 2.5 | FALSE
0.4 MVA 20/0.4 kV | 0.3375 | 1.35 | 1.425 | 0.4 | 0.4 | 20 | 6 | 150 | Dyn5 | hv | 0 | -2 | 2 | 0 | 2.5 | FALSE
0.63 MVA 20/0.4 kV | 0.2619 | 1.65 | 1.206 | 0.63 | 0.4 | 20 | 6 | 150 | Dyn5 | hv | 0 | -2 | 2 | 0 | 2.5 | FALSE
0.25 MVA 10/0.4 kV | 0.24 | 0.6 | 1.2 | 0.25 | 0.4 | 10 | 4 | 150 | Dyn5 | hv | 0 | -2 | 2 | 0 | 2.5 | FALSE
0.4 MVA 10/0.4 kV | 0.2375 | 0.95 | 1.325 | 0.4 | 0.4 | 10 | 4 | 150 | Dyn5 | hv | 0 | -2 | 2 | 0 | 2.5 | FALSE
0.63 MVA 10/0.4 kV | 0.1873 | 1.18 | 1.0794 | 0.63 | 0.4 | 10 | 4 | 150 | Dyn5 | hv | 0 | -2 | 2 | 0 | 2.5 | FALSE

## trafo3w_std_types
| sn_hv_mva | sn_mv_mva | sn_lv_mva | vn_hv_kv | vn_mv_kv | vn_lv_kv | vk_hv_percent | vk_mv_percent | vk_lv_percent | vkr_hv_percent | vkr_mv_percent | vkr_lv_percent | pfe_kw | i0_percent | shift_mv_degree | shift_lv_degree | vector_group | tap_side | tap_neutral | tap_min | tap_max | tap_step_percent
63/25/38 MVA 110/20/10 kV | 63 | 25 | 38 | 110 | 20 | 10 | 10.4 | 10.4 | 10.4 | 0.28 | 0.32 | 0.35 | 35 | 0.89 | 0 | 0 | YN0yn0yn0 | hv | 0 | -10 | 10 | 1.2
63/25/38 MVA 110/10/10 kV | 63 | 25 | 38 | 110 | 10 | 10 | 10.4 | 10.4 | 10.4 | 0.28 | 0.32 | 0.35 | 35 | 0.89 | 0 | 0 | YN0yn0yn0 | hv | 0 | -10 | 10 | 1.2

## fuse_std_types
| fuse_type | i_rated_a | t_avg | t_min | t_total | x_avg | x_min | x_total
HV 100A | HV 100A | 100 | 0 | [10.0, 3.64, 0.854, 0.281, 0.1, 0.0531, 0.022, 0.01] | [10.0, 4.267, 1.21, 0.403, 0.1, 0.058, 0.022, 0.01] | 0 | [300.0, 350.0, 450.0, 550.0, 700.0, 850.0, 1200.0, 1752.0] | [600.0, 700.0, 900.0, 1150.0, 1665.0, 2000.0, 3000.0, 4313.0]
HV 10A | HV 10A | 10 | 0 | [10.0, 1675.0, 0.344, 0.156, 0.1, 0.0417, 0.0171, 0.01] | [10.0, 1.3, 0.3, 0.155, 0.1, 0.0555, 0.023, 0.01] | 0 | [30.0, 32.0, 35.0, 37.0, 39.0, 50.0, 70.0, 88.0] | [60.0, 70.0, 80.0, 87.0, 94.0, 110.0, 150.0, 216.0]
HV 125A | HV 125A | 125 | 0 | [10.0, 1.82, 0.344, 0.1, 0.0467, 0.0269, 0.01] | [10.0, 2.478, 0.426, 0.1, 0.0427, 0.0211, 0.01] | 0 | [375.0, 500.0, 700.0, 925.0, 1200.0, 1500.0, 2341.0] | [750.0, 1000.0, 1500.0, 2200.0, 3000.0, 4000.0, 5765.0]
HV 160A | HV 160A | 160 | 0 | [10.0, 4.15, 1.03, 0.198, 0.1, 0.051, 0.0172, 0.01] | [10.0, 2.3, 0.734, 0.274, 0.1, 0.046, 0.0177, 0.01] | 0 | [480.0, 550.0, 700.0, 1000.0, 1260.0, 1600.0, 2500.0, 3227.0] | [960.0, 1300.0, 1700.0, 2200.0, 2996.0, 4000.0, 6000.0, 7946.0]
HV 16A | HV 16A | 16 | 0 | [10.0, 0.352, 0.164, 0.1, 0.0649, 0.0342, 0.01] | [10.0, 2.34, 0.722, 0.181, 0.1, 0.055, 0.0296, 0.01] | 0 | [48.0, 60.0, 65.0, 71.0, 80.0, 100.0, 162.0] | [96.0, 110.0, 125.0, 150.0, 168.0, 200.0, 250.0, 398.0]
HV 200A | HV 200A | 200 | 0 | [10.0, 4.267, 1.21, 0.403, 0.1, 0.058, 0.022, 0.01] | [10.0, 3.73, 1.654, 0.328, 0.1, 0.0531, 0.019, 0.01] | 0 | [600.0, 700.0, 900.0, 1150.0, 1665.0, 2000.0, 3000.0, 4313.0] | [1200.0, 1500.0, 1800.0, 2700.0, 3960.0, 5000.0, 7500.0, 10620.0]
HV 20A | HV 20A | 20 | 0 | [10.0, 1.3, 0.3, 0.155, 0.1, 0.0555, 0.023, 0.01] | [10.0, 1.3, 0.161, 0.1, 0.0611, 0.0399, 0.0141, 0.01] | 0 | [60.0, 70.0, 80.0, 87.0, 94.0, 110.0, 150.0, 216.0] | [120.0, 150.0, 200.0, 223.0, 260.0, 300.0, 450.0, 532.0]
HV 25A | HV 25A | 25 | 0 | [10.0, 2.512, 0.833, 0.299, 0.1, 0.0372, 0.0223, 0.01] | [10.0, 3.125, 0.597, 0.198, 0.1, 0.0378, 0.022, 0.01] | 0 | [75.0, 82.0, 90.0, 100.0, 124.0, 170.0, 200.0, 289.0] | [150.0, 170.0, 210.0, 250.0, 294.0, 400.0, 500.0, 711.0]
HV 31.5A | HV 31.5A | 31.5 | 0 | [10.0, 2.34, 0.722, 0.181, 0.1, 0.055, 0.0296, 0.01] | [10.0, 2.84, 0.368, 0.164, 0.1, 0.0621, 0.0378, 0.0195, 0.01] | 0 | [95.0, 110.0, 125.0, 150.0, 165.0, 200.0, 250.0, 390.0] | [189.0, 220.0, 300.0, 350.0, 393.0, 450.0, 530.0, 700.0, 960.0]
HV 40A | HV 40A | 40 | 0 | [10.0, 1.3, 0.161, 0.1, 0.0611, 0.0399, 0.0141, 0.01] | [10.0, 2.05, 0.369, 0.198, 0.1, 0.051, 0.0298, 0.01] | 0 | [120.0, 150.0, 200.0, 223.0, 260.0, 300.0, 450.0, 532.0] | [240.0, 300.0, 400.0, 450.0, 530.0, 650.0, 800.0, 1311.0]
HV 50A | HV 50A | 50 | 0 | [10.0, 3.215, 0.597, 0.198, 0.1, 0.0378, 0.022, 0.01] | [10.0, 3.64, 0.854, 0.281, 0.1, 0.0531, 0.022, 0.01] | 0 | [150.0, 170.0, 210.0, 250.0, 294.0, 400.0, 500.0, 711.0] | [300.0, 350.0, 450.0, 550.0, 700.0, 850.0, 1200.0, 1752.0]
HV 6.3A | HV 6.3A | 6.3 | 0 | [10.0, 1.39, 0.344, 0.168, 0.1, 0.056, 0.0263, 0.01] | [10.0, 1.711, 0.516, 0.198, 0.1, 0.0634, 0.0303, 0.01] | 0 | [19.0, 19.5, 20.4, 20.8, 22.0, 25.0, 32.0, 48.0] | [38.0, 40.0, 43.0, 48.0, 53.0, 60.0, 75.0, 118.0]
HV 63A | HV 63A | 63 | 0 | [10.0, 2.84, 0.368, 0.164, 0.1, 0.0621, 0.0378, 0.0195, 0.01] | [10.0, 1.82, 0.344, 0.1, 0.0467, 0.0269, 0.01] | 0 | [189.0, 220.0, 300.0, 350.0, 393.0, 450.0, 530.0, 700.0, 961.0] | [378.0, 500.0, 700.0, 934.0, 1200.0, 1500.0, 2366.0]
HV 80A | HV 80A | 80 | 0 | [10.0, 2.05, 0.369, 0.198, 0.1, 0.051, 0.0298, 0.01] | [10.0, 4.15, 1.03, 0.198, 0.1, 0.051, 0.0172, 0.01] | 0 | [240.0, 300.0, 400.0, 450.0, 530.0, 650.0, 800.0, 1311.0] | [480.0, 550.0, 700.0, 1000.0, 1260.0, 1600.0, 2500.0, 3227.0]
Siemens NH-1-100 | Siemens NH-1-100 | 100 | [5400.0, 2000.0, 400.0, 20.0, 1.0, 0.2, 0.012, 0.004] | 0 | 0 | [150.0, 190.0, 250.0, 430.0, 900.0, 1250.0, 2700.0, 3600.0] | 0 | 0
Siemens NH-1-125 | Siemens NH-1-125 | 125 | [4800.0, 120.0, 7.0, 0.1, 0.004] | 0 | 0 | [180.0, 400.0, 740.0, 2000.0, 4250.0] | 0 | 0
Siemens NH-1-16 | Siemens NH-1-16 | 16 | [4000.0, 400.0, 2.0, 0.1, 0.04, 0.01] | 0 | 0 | [26.0, 35.0, 75.0, 150.0, 200.0, 300.0] | 0 | 0
Siemens NH-1-160 | Siemens NH-1-160 | 160 | [4800.0, 120.0, 7.0, 0.1, 0.004] | 0 | 0 | [210.0, 500.0, 900.0, 2300.0, 5000.0] | 0 | 0
Siemens NH-1-25 | Siemens NH-1-25 | 25 | [4000.0, 1000.0, 10.0, 0.2, 0.02, 0.01] | 0 | 0 | [40.0, 50.0, 100.0, 210.0, 400.0, 500.0] | 0 | 0
Siemens NH-1-50 | Siemens NH-1-50 | 50 | [4000.0, 40.0, 4.0, 1.0, 0.02, 0.01] | 0 | 0 | [86.0, 200.0, 300.0, 400.0, 1000.0, 1280.0] | 0 | 0
Siemens NH-1-63 | Siemens NH-1-63 | 63 | [4000.0, 100.0, 10.0, 2.0, 0.04, 0.01] | 0 | 0 | [100.0, 200.0, 300.0, 400.0, 1000.0, 1500.0] | 0 | 0
Siemens NH-1-80 | Siemens NH-1-80 | 80 | [4800.0, 120.0, 7.0, 0.1, 0.01] | 0 | 0 | [150.58, 250.0, 450.0, 1150.0, 2470.0] | 0 | 0
Siemens NH-2-1000 | Siemens NH-2-1000 | 1000 | [4800.0, 120.0, 7.0, 0.1, 0.004] | 0 | 0 | [1900.0, 3500.0, 8400.0, 24000.0, 52000.0] | 0 | 0
Siemens NH-2-200 | Siemens NH-2-200 | 200 | [4800.0, 120.0, 7.0, 0.1, 0.004] | 0 | 0 | [280.0, 650.0, 1200.0, 3000.0, 7000.0] | 0 | 0
Siemens NH-2-224 | Siemens NH-2-224 | 224 | [4800.0, 120.0, 7.0, 0.2, 0.04, 0.004] | 0 | 0 | [400.0, 750.0, 1453.0, 3025.0, 4315.0, 7600.0] | 0 | 0
Siemens NH-2-250 | Siemens NH-2-250 | 250 | [4800.0, 120.0, 7.0, 0.1, 0.004] | 0 | 0 | [450.0, 800.0, 1650.0, 4000.0, 8500.0] | 0 | 0
Siemens NH-2-315 | Siemens NH-2-315 | 315 | [4800.0, 120.0, 7.0, 0.1, 0.004] | 0 | 0 | [550.0, 920.0, 1900.0, 5000.0, 11000.0] | 0 | 0
Siemens NH-2-355 | Siemens NH-2-355 | 355 | [4800.0, 120.0, 6.0, 0.1, 0.004] | 0 | 0 | [650.0, 1116.27, 2350.0, 5840.0, 12790.0] | 0 | 0
Siemens NH-2-400 | Siemens NH-2-400 | 400 | [4800.0, 120.0, 7.0, 0.1, 0.004] | 0 | 0 | [720.0, 1350.0, 2800.0, 6500.0, 15000.0] | 0 | 0
Siemens NH-2-425 | Siemens NH-2-425 | 425 | [4800.0, 120.0, 7.0, 0.1, 0.004] | 0 | 0 | [850.0, 1500.0, 3050.0, 7500.0, 16500.0] | 0 | 0
Siemens NH-2-630 | Siemens NH-2-630 | 630 | [4800.0, 120.0, 7.0, 0.1, 0.004] | 0 | 0 | [1200.0, 2000.0, 4800.0, 12000.0, 26000.0] | 0 | 0

## dtypes
| element | column | dtype
0 | bus | name | object
1 | bus | vn_kv | float64
2 | bus | type | object
3 | bus | zone | object
4 | bus | in_service | bool
5 | load | name | object
6 | load | bus | uint32
7 | load | p_mw | float64
8 | load | q_mvar | float64
9 | load | const_z_percent | float64
10 | load | const_i_percent | float64
11 | load | sn_mva | float64
12 | load | scaling | float64
13 | load | in_service | bool
14 | load | type | object
15 | ext_grid | name | object
16 | ext_grid | bus | uint32
17 | ext_grid | vm_pu | float64
18 | ext_grid | va_degree | float64
19 | ext_grid | slack_weight | float64
20 | ext_grid | in_service | bool
21 | line | name | object
22 | line | std_type | object
23 | line | from_bus | uint32
24 | line | to_bus | uint32
25 | line | length_km | float64
26 | line | r_ohm_per_km | float64
27 | line | x_ohm_per_km | float64
28 | line | c_nf_per_km | float64
29 | line | g_us_per_km | float64
30 | line | max_i_ka | float64
31 | line | df | float64
32 | line | parallel | uint32
33 | line | type | object
34 | line | in_service | bool
35 | trafo | name | object
36 | trafo | std_type | object
37 | trafo | hv_bus | uint32
38 | trafo | lv_bus | uint32
39 | trafo | sn_mva | float64
40 | trafo | vn_hv_kv | float64
41 | trafo | vn_lv_kv | float64
42 | trafo | vk_percent | float64
43 | trafo | vkr_percent | float64
44 | trafo | pfe_kw | float64
45 | trafo | i0_percent | float64
46 | trafo | shift_degree | float64
47 | trafo | tap_side | object
48 | trafo | tap_neutral | int32
49 | trafo | tap_min | int32
50 | trafo | tap_max | int32
51 | trafo | tap_step_percent | float64
52 | trafo | tap_step_degree | float64
53 | trafo | tap_pos | int32
54 | trafo | tap_phase_shifter | bool
55 | trafo | parallel | uint32
56 | trafo | df | float64
57 | trafo | in_service | bool
58 | line_geodata | coords | object
59 | bus_geodata | x | float64
60 | bus_geodata | y | float64
61 | bus_geodata | coords | object

## parameters
| version | format_version | converged | OPF_converged | name | f_hz | sn_mva
0 | 2.14.6 | 2.14.0 | FALSE | FALSE |  | 50 | 1