## bus
| name | vn_kv | type | zone | in_service
0 | bus_LV_6266-138_0_6_node_0 | 0.4 | n |  | TRUE
1 | bus_LV_6266-138_0_6_node_1 | 0.4 | n |  | TRUE
2 | bus_LV_6266-138_0_6_node_15 | 0.4 | n |  | TRUE
3 | bus_LV_6266-138_0_6_node_16 | 0.4 | n |  | TRUE
4 | bus_LV_6266-138_0_6_node_14 | 0.4 | n |  | TRUE
5 | bus_LV_6266-138_0_6_node_2 | 0.4 | n |  | TRUE
6 | bus_LV_6266-138_0_6_node_3 | 0.4 | n |  | TRUE
7 | bus_LV_6266-138_0_6_node_4 | 0.4 | n |  | TRUE
8 | bus_LV_6266-138_0_6_node_5 | 0.4 | n |  | TRUE
9 | bus_LV_6266-138_0_6_node_159 | 0.4 | n |  | TRUE
10 | bus_LV_6266-138_0_6_node_146 | 0.4 | n |  | TRUE
11 | bus_LV_6266-138_0_6_node_18 | 0.4 | n |  | TRUE
12 | bus_LV_6266-138_0_6_node_22 | 0.4 | n |  | TRUE
13 | bus_LV_6266-138_0_6_node_160 | 0.4 | n |  | TRUE
14 | bus_LV_6266-138_0_6_node_145 | 0.4 | n |  | TRUE
15 | bus_LV_6266-138_0_6_node_20 | 0.4 | n |  | TRUE
16 | bus_LV_6266-138_0_6_node_19 | 0.4 | n |  | TRUE
17 | bus_LV_6266-138_0_6_node_6 | 0.4 | n |  | TRUE
18 | bus_LV_6266-138_0_6_node_7 | 0.4 | n |  | TRUE
19 | bus_LV_6266-138_0_6_node_8 | 0.4 | n |  | TRUE
20 | bus_LV_6266-138_0_6_node_30 | 0.4 | n |  | TRUE
21 | bus_LV_6266-138_0_6_node_31 | 0.4 | n |  | TRUE
22 | bus_LV_6266-138_0_6_node_9 | 0.4 | n |  | TRUE
23 | bus_LV_6266-138_0_6_node_10 | 0.4 | n |  | TRUE
24 | bus_LV_6266-138_0_6_node_11 | 0.4 | n |  | TRUE
25 | bus_LV_6266-138_0_6_node_66 | 0.4 | n |  | TRUE
26 | bus_LV_6266-138_0_6_node_35 | 0.4 | n |  | TRUE
27 | bus_LV_6266-138_0_6_node_71 | 0.4 | n |  | TRUE
28 | bus_LV_6266-138_0_6_node_67 | 0.4 | n |  | TRUE
29 | bus_LV_6266-138_0_6_node_64 | 0.4 | n |  | TRUE
30 | bus_LV_6266-138_0_6_node_45 | 0.4 | n |  | TRUE
31 | bus_LV_6266-138_0_6_node_43 | 0.4 | n |  | TRUE
32 | bus_LV_6266-138_0_6_node_158 | 0.4 | n |  | TRUE
33 | bus_LV_6266-138_0_6_node_149 | 0.4 | n |  | TRUE
34 | bus_LV_6266-138_0_6_node_26 | 0.4 | n |  | TRUE
35 | bus_LV_6266-138_0_6_node_63 | 0.4 | n |  | TRUE
36 | bus_LV_6266-138_0_6_node_62 | 0.4 | n |  | TRUE
37 | bus_LV_6266-138_0_6_node_12 | 0.4 | n |  | TRUE
38 | bus_LV_6266-138_0_6_node_13 | 0.4 | n |  | TRUE
39 | bus_LV_6266-138_0_6_node_147 | 0.4 | n |  | TRUE
40 | bus_LV_6266-138_0_6_node_17 | 0.4 | n |  | TRUE
41 | bus_LV_6266-138_0_6_node_21 | 0.4 | n |  | TRUE
42 | bus_LV_6266-138_0_6_node_27 | 0.4 | n |  | TRUE
43 | bus_LV_6266-138_0_6_node_24 | 0.4 | n |  | TRUE
44 | bus_LV_6266-138_0_6_node_148 | 0.4 | n |  | TRUE
45 | bus_LV_6266-138_0_6_node_23 | 0.4 | n |  | TRUE
46 | bus_LV_6266-138_0_6_node_25 | 0.4 | n |  | TRUE
47 | bus_LV_6266-138_0_6_node_28 | 0.4 | n |  | TRUE
48 | bus_LV_6266-138_0_6_node_29 | 0.4 | n |  | TRUE
49 | bus_LV_6266-138_0_6_node_32 | 0.4 | n |  | TRUE
50 | bus_LV_6266-138_0_6_node_36 | 0.4 | n |  | TRUE
51 | bus_LV_6266-138_0_6_node_34 | 0.4 | n |  | TRUE
52 | bus_LV_6266-138_0_6_node_33 | 0.4 | n |  | TRUE
53 | bus_LV_6266-138_0_6_node_79 | 0.4 | n |  | TRUE
54 | bus_LV_6266-138_0_6_node_165 | 0.4 | n |  | TRUE
55 | bus_LV_6266-138_0_6_node_77 | 0.4 | n |  | TRUE
56 | bus_LV_6266-138_0_6_node_78 | 0.4 | n |  | TRUE
57 | bus_LV_6266-138_0_6_node_150 | 0.4 | n |  | TRUE
58 | bus_LV_6266-138_0_6_node_44 | 0.4 | n |  | TRUE
59 | bus_LV_6266-138_0_6_node_72 | 0.4 | n |  | TRUE
60 | bus_LV_6266-138_0_6_node_73 | 0.4 | n |  | TRUE
61 | bus_LV_6266-138_0_6_node_74 | 0.4 | n |  | TRUE
62 | bus_LV_6266-138_0_6_node_70 | 0.4 | n |  | TRUE
63 | bus_LV_6266-138_0_6_node_75 | 0.4 | n |  | TRUE
64 | bus_LV_6266-138_0_6_node_76 | 0.4 | n |  | TRUE
65 | bus_LV_6266-138_0_6_node_151 | 0.4 | n |  | TRUE
66 | bus_LV_6266-138_0_6_node_37 | 0.4 | n |  | TRUE
67 | bus_LV_6266-138_0_6_node_38 | 0.4 | n |  | TRUE
68 | bus_LV_6266-138_0_6_node_39 | 0.4 | n |  | TRUE
69 | bus_LV_6266-138_0_6_node_40 | 0.4 | n |  | TRUE
70 | bus_LV_6266-138_0_6_node_41 | 0.4 | n |  | TRUE
71 | bus_LV_6266-138_0_6_node_42 | 0.4 | n |  | TRUE
72 | bus_LV_6266-138_0_6_node_163 | 0.4 | n |  | TRUE
73 | bus_LV_6266-138_0_6_node_106 | 0.4 | n |  | TRUE
74 | bus_LV_6266-138_0_6_node_113 | 0.4 | n |  | TRUE
75 | bus_LV_6266-138_0_6_node_134 | 0.4 | n |  | TRUE
76 | bus_LV_6266-138_0_6_node_141 | 0.4 | n |  | TRUE
77 | bus_LV_6266-138_0_6_node_116 | 0.4 | n |  | TRUE
78 | bus_LV_6266-138_0_6_node_140 | 0.4 | n |  | TRUE
79 | bus_LV_6266-138_0_6_node_118 | 0.4 | n |  | TRUE
80 | bus_LV_6266-138_0_6_node_115 | 0.4 | n |  | TRUE
81 | bus_LV_6266-138_0_6_node_46 | 0.4 | n |  | TRUE
82 | bus_LV_6266-138_0_6_node_65 | 0.4 | n |  | TRUE
83 | bus_LV_6266-138_0_6_node_60 | 0.4 | n |  | TRUE
84 | bus_LV_6266-138_0_6_node_142 | 0.4 | n |  | TRUE
85 | bus_LV_6266-138_0_6_node_51 | 0.4 | n |  | TRUE
86 | bus_LV_6266-138_0_6_node_47 | 0.4 | n |  | TRUE
87 | bus_LV_6266-138_0_6_node_48 | 0.4 | n |  | TRUE
88 | bus_LV_6266-138_0_6_node_49 | 0.4 | n |  | TRUE
89 | bus_LV_6266-138_0_6_node_50 | 0.4 | n |  | TRUE
90 | bus_LV_6266-138_0_6_node_52 | 0.4 | n |  | TRUE
91 | bus_LV_6266-138_0_6_node_137 | 0.4 | n |  | TRUE
92 | bus_LV_6266-138_0_6_node_125 | 0.4 | n |  | TRUE
93 | bus_LV_6266-138_0_6_node_61 | 0.4 | n |  | TRUE
94 | bus_LV_6266-138_0_6_node_53 | 0.4 | n |  | TRUE
95 | bus_LV_6266-138_0_6_node_54 | 0.4 | n |  | TRUE
96 | bus_LV_6266-138_0_6_node_58 | 0.4 | n |  | TRUE
97 | bus_LV_6266-138_0_6_node_55 | 0.4 | n |  | TRUE
98 | bus_LV_6266-138_0_6_node_56 | 0.4 | n |  | TRUE
99 | bus_LV_6266-138_0_6_node_127 | 0.4 | n |  | TRUE
100 | bus_LV_6266-138_0_6_node_126 | 0.4 | n |  | TRUE
101 | bus_LV_6266-138_0_6_node_128 | 0.4 | n |  | TRUE
102 | bus_LV_6266-138_0_6_node_57 | 0.4 | n |  | TRUE
103 | bus_LV_6266-138_0_6_node_59 | 0.4 | n |  | TRUE
104 | bus_LV_6266-138_0_6_node_68 | 0.4 | n |  | TRUE
105 | bus_LV_6266-138_0_6_node_69 | 0.4 | n |  | TRUE
106 | bus_LV_6266-138_0_6_node_152 | 0.4 | n |  | TRUE
107 | bus_LV_6266-138_0_6_node_153 | 0.4 | n |  | TRUE
108 | bus_LV_6266-138_0_6_node_155 | 0.4 | n |  | TRUE
109 | bus_LV_6266-138_0_6_node_90 | 0.4 | n |  | TRUE
110 | bus_LV_6266-138_0_6_node_157 | 0.4 | n |  | TRUE
111 | bus_LV_6266-138_0_6_node_87 | 0.4 | n |  | TRUE
112 | bus_LV_6266-138_0_6_node_162 | 0.4 | n |  | TRUE
113 | bus_LV_6266-138_0_6_node_154 | 0.4 | n |  | TRUE
114 | bus_LV_6266-138_0_6_node_80 | 0.4 | n |  | TRUE
115 | bus_LV_6266-138_0_6_node_81 | 0.4 | n |  | TRUE
116 | bus_LV_6266-138_0_6_node_82 | 0.4 | n |  | TRUE
117 | bus_LV_6266-138_0_6_node_83 | 0.4 | n |  | TRUE
118 | bus_LV_6266-138_0_6_node_156 | 0.4 | n |  | TRUE
119 | bus_LV_6266-138_0_6_node_92 | 0.4 | n |  | TRUE
120 | bus_LV_6266-138_0_6_node_84 | 0.4 | n |  | TRUE
121 | bus_LV_6266-138_0_6_node_85 | 0.4 | n |  | TRUE
122 | bus_LV_6266-138_0_6_node_96 | 0.4 | n |  | TRUE
123 | bus_LV_6266-138_0_6_node_97 | 0.4 | n |  | TRUE
124 | bus_LV_6266-138_0_6_node_93 | 0.4 | n |  | TRUE
125 | bus_LV_6266-138_0_6_node_161 | 0.4 | n |  | TRUE
126 | bus_LV_6266-138_0_6_node_99 | 0.4 | n |  | TRUE
127 | bus_LV_6266-138_0_6_node_91 | 0.4 | n |  | TRUE
128 | bus_LV_6266-138_0_6_node_86 | 0.4 | n |  | TRUE
129 | bus_LV_6266-138_0_6_node_88 | 0.4 | n |  | TRUE
130 | bus_LV_6266-138_0_6_node_89 | 0.4 | n |  | TRUE
131 | bus_LV_6266-138_0_6_node_94 | 0.4 | n |  | TRUE
132 | bus_LV_6266-138_0_6_node_95 | 0.4 | n |  | TRUE
133 | bus_LV_6266-138_0_6_node_107 | 0.4 | n |  | TRUE
134 | bus_LV_6266-138_0_6_node_108 | 0.4 | n |  | TRUE
135 | bus_LV_6266-138_0_6_node_133 | 0.4 | n |  | TRUE
136 | bus_LV_6266-138_0_6_node_131 | 0.4 | n |  | TRUE
137 | bus_LV_6266-138_0_6_node_129 | 0.4 | n |  | TRUE
138 | bus_LV_6266-138_0_6_node_104 | 0.4 | n |  | TRUE
139 | bus_LV_6266-138_0_6_node_105 | 0.4 | n |  | TRUE
140 | bus_LV_6266-138_0_6_node_101 | 0.4 | n |  | TRUE
141 | bus_LV_6266-138_0_6_node_98 | 0.4 | n |  | TRUE
142 | bus_LV_6266-138_0_6_node_100 | 0.4 | n |  | TRUE
143 | bus_LV_6266-138_0_6_node_103 | 0.4 | n |  | TRUE
144 | bus_LV_6266-138_0_6_node_102 | 0.4 | n |  | TRUE
145 | bus_LV_6266-138_0_6_node_109 | 0.4 | n |  | TRUE
146 | bus_LV_6266-138_0_6_node_110 | 0.4 | n |  | TRUE
147 | bus_LV_6266-138_0_6_node_112 | 0.4 | n |  | TRUE
148 | bus_LV_6266-138_0_6_node_119 | 0.4 | n |  | TRUE
149 | bus_LV_6266-138_0_6_node_135 | 0.4 | n |  | TRUE
150 | bus_LV_6266-138_0_6_node_130 | 0.4 | n |  | TRUE
151 | bus_LV_6266-138_0_6_node_111 | 0.4 | n |  | TRUE
152 | bus_LV_6266-138_0_6_node_114 | 0.4 | n |  | TRUE
153 | bus_LV_6266-138_0_6_node_120 | 0.4 | n |  | TRUE
154 | bus_LV_6266-138_0_6_node_121 | 0.4 | n |  | TRUE
155 | bus_LV_6266-138_0_6_node_136 | 0.4 | n |  | TRUE
156 | bus_LV_6266-138_0_6_node_117 | 0.4 | n |  | TRUE
157 | bus_LV_6266-138_0_6_node_138 | 0.4 | n |  | TRUE
158 | bus_LV_6266-138_0_6_node_139 | 0.4 | n |  | TRUE
159 | bus_LV_6266-138_0_6_node_122 | 0.4 | n |  | TRUE
160 | bus_LV_6266-138_0_6_node_123 | 0.4 | n |  | TRUE
161 | bus_LV_6266-138_0_6_node_124 | 0.4 | n |  | TRUE
162 | bus_LV_6266-138_0_6_node_164 | 0.4 | n |  | TRUE
163 | bus_LV_6266-138_0_6_node_132 | 0.4 | n |  | TRUE
164 | bus_LV_6266-138_0_6_node_143 | 0.4 | n |  | TRUE
165 | bus_LV_6266-138_0_6_node_144 | 0.4 | n |  | TRUE
166 | bus_MV_278_0_node_32 | 20 | n |  | TRUE

## load
| name | bus | p_mw | q_mvar | const_z_percent | const_i_percent | sn_mva | scaling | in_service | type
0 | LV_6266-138_0_6_load_0 | 0 | 0.0034817 | 0.0008726 | 0 | 0 |  | 1 | TRUE | wye
1 | LV_6266-138_0_6_load_1 | 1 | 0.0023035 | 0.0005773 | 0 | 0 |  | 1 | TRUE | wye
2 | LV_6266-138_0_6_load_15 | 2 | 0.0031632 | 0.00079277 | 0 | 0 |  | 1 | TRUE | wye
3 | LV_6266-138_0_6_load_14 | 4 | 0.0043818 | 0.0010982 | 0 | 0 |  | 1 | TRUE | wye
4 | LV_6266-138_0_6_load_2 | 5 | 0.00175 | 0.00043859 | 0 | 0 |  | 1 | TRUE | wye
5 | LV_6266-138_0_6_load_5 | 8 | 0.0027192 | 0.0006815 | 0 | 0 |  | 1 | TRUE | wye
6 | LV_6266-138_0_6_load_159 | 9 | 0.0057395 | 0.0014385 | 0 | 0 |  | 1 | TRUE | wye
7 | LV_6266-138_0_6_load_22 | 12 | 0.0025012 | 0.00062686 | 0 | 0 |  | 1 | TRUE | wye
8 | LV_6266-138_0_6_load_160 | 13 | 0.0020687 | 0.00051846 | 0 | 0 |  | 1 | TRUE | wye
9 | LV_6266-138_0_6_load_6 | 17 | 0.0023514 | 0.00058932 | 0 | 0 |  | 1 | TRUE | wye
10 | LV_6266-138_0_6_load_7 | 18 | 0.0035578 | 0.00089167 | 0 | 0 |  | 1 | TRUE | wye
11 | LV_6266-138_0_6_load_8 | 19 | 0.003007 | 0.00075363 | 0 | 0 |  | 1 | TRUE | wye
12 | LV_6266-138_0_6_load_71 | 27 | 0.00267 | 0.00066916 | 0 | 0 |  | 1 | TRUE | wye
13 | LV_6266-138_0_6_load_67 | 28 | 0.0016189 | 0.00040573 | 0 | 0 |  | 1 | TRUE | wye
14 | LV_6266-138_0_6_load_64 | 29 | 0.0026195 | 0.00065651 | 0 | 0 |  | 1 | TRUE | wye
15 | LV_6266-138_0_6_load_43 | 31 | 0.0019037 | 0.00047711 | 0 | 0 |  | 1 | TRUE | wye
16 | LV_6266-138_0_6_load_158 | 32 | 0.0033177 | 0.0008315 | 0 | 0 |  | 1 | TRUE | wye
17 | LV_6266-138_0_6_load_149 | 33 | 0.0025345 | 0.0006352 | 0 | 0 |  | 1 | TRUE | wye
18 | LV_6266-138_0_6_load_63 | 35 | 0.0031354 | 0.00078581 | 0 | 0 |  | 1 | TRUE | wye
19 | LV_6266-138_0_6_load_62 | 36 | 0.0011887 | 0.00029791 | 0 | 0 |  | 1 | TRUE | wye
20 | LV_6266-138_0_6_load_12 | 37 | 0.0032834 | 0.00082291 | 0 | 0 |  | 1 | TRUE | wye
21 | LV_6266-138_0_6_load_13 | 38 | 0.0023962 | 0.00060053 | 0 | 0 |  | 1 | TRUE | wye
22 | LV_6266-138_0_6_load_147 | 39 | 0.0025629 | 0.00064231 | 0 | 0 |  | 1 | TRUE | wye
23 | LV_6266-138_0_6_load_17 | 40 | 0.004308 | 0.0010797 | 0 | 0 |  | 1 | TRUE | wye
24 | LV_6266-138_0_6_load_27 | 42 | 0.0020807 | 0.00052147 | 0 | 0 |  | 1 | TRUE | wye
25 | LV_6266-138_0_6_load_24 | 43 | 0.0023126 | 0.0005796 | 0 | 0 |  | 1 | TRUE | wye
26 | LV_6266-138_0_6_load_148 | 44 | 0.0066693 | 0.0016715 | 0 | 0 |  | 1 | TRUE | wye
27 | LV_6266-138_0_6_load_23 | 45 | 0.0022686 | 0.00056855 | 0 | 0 |  | 1 | TRUE | wye
28 | LV_6266-138_0_6_load_25 | 46 | 0.0020788 | 0.00052099 | 0 | 0 |  | 1 | TRUE | wye
29 | LV_6266-138_0_6_load_28 | 47 | 0.0025973 | 0.00065095 | 0 | 0 |  | 1 | TRUE | wye
30 | LV_6266-138_0_6_load_29 | 48 | 0.0031676 | 0.00079387 | 0 | 0 |  | 1 | TRUE | wye
31 | LV_6266-138_0_6_load_34 | 51 | 0.0042282 | 0.0010597 | 0 | 0 |  | 1 | TRUE | wye
32 | LV_6266-138_0_6_load_79 | 53 | 0.0027186 | 0.00068135 | 0 | 0 |  | 1 | TRUE | wye
33 | LV_6266-138_0_6_load_165 | 54 | 0.0040276 | 0.0010094 | 0 | 0 |  | 1 | TRUE | wye
34 | LV_6266-138_0_6_load_77 | 55 | 0.0045464 | 0.0011394 | 0 | 0 |  | 1 | TRUE | wye
35 | LV_6266-138_0_6_load_78 | 56 | 0.0013805 | 0.00034599 | 0 | 0 |  | 1 | TRUE | wye
36 | LV_6266-138_0_6_load_150 | 57 | 0.0017933 | 0.00044945 | 0 | 0 |  | 1 | TRUE | wye
37 | LV_6266-138_0_6_load_73 | 60 | 0.0018266 | 0.00045779 | 0 | 0 |  | 1 | TRUE | wye
38 | LV_6266-138_0_6_load_74 | 61 | 0.0019177 | 0.00048061 | 0 | 0 |  | 1 | TRUE | wye
39 | LV_6266-138_0_6_load_70 | 62 | 0.0015115 | 0.00037883 | 0 | 0 |  | 1 | TRUE | wye
40 | LV_6266-138_0_6_load_75 | 63 | 0.0037744 | 0.00094596 | 0 | 0 |  | 1 | TRUE | wye
41 | LV_6266-138_0_6_load_76 | 64 | 0.0020033 | 0.00050207 | 0 | 0 |  | 1 | TRUE | wye
42 | LV_6266-138_0_6_load_151 | 65 | 0.0017935 | 0.00044949 | 0 | 0 |  | 1 | TRUE | wye
43 | LV_6266-138_0_6_load_37 | 66 | 0.0095477 | 0.0023929 | 0 | 0 |  | 1 | TRUE | wye
44 | LV_6266-138_0_6_load_40 | 69 | 0.0062151 | 0.0015576 | 0 | 0 |  | 1 | TRUE | wye
45 | LV_6266-138_0_6_load_41 | 70 | 0.0044636 | 0.0011187 | 0 | 0 |  | 1 | TRUE | wye
46 | LV_6266-138_0_6_load_42 | 71 | 0.0046084 | 0.001155 | 0 | 0 |  | 1 | TRUE | wye
47 | LV_6266-138_0_6_load_163 | 72 | 0.0048784 | 0.0012226 | 0 | 0 |  | 1 | TRUE | wye
48 | LV_6266-138_0_6_load_113 | 74 | 0.004092 | 0.0010256 | 0 | 0 |  | 1 | TRUE | wye
49 | LV_6266-138_0_6_load_141 | 76 | 0.0025018 | 0.000627 | 0 | 0 |  | 1 | TRUE | wye
50 | LV_6266-138_0_6_load_140 | 78 | 0.0010266 | 0.0002573 | 0 | 0 |  | 1 | TRUE | wye
51 | LV_6266-138_0_6_load_118 | 79 | 0.0050941 | 0.0012767 | 0 | 0 |  | 1 | TRUE | wye
52 | LV_6266-138_0_6_load_46 | 81 | 0.0038311 | 0.00096016 | 0 | 0 |  | 1 | TRUE | wye
53 | LV_6266-138_0_6_load_65 | 82 | 0.0032195 | 0.00080688 | 0 | 0 |  | 1 | TRUE | wye
54 | LV_6266-138_0_6_load_60 | 83 | 0.0012819 | 0.00032127 | 0 | 0 |  | 1 | TRUE | wye
55 | LV_6266-138_0_6_load_142 | 84 | 0.0022145 | 0.000555 | 0 | 0 |  | 1 | TRUE | wye
56 | LV_6266-138_0_6_load_47 | 86 | 0.0019489 | 0.00048844 | 0 | 0 |  | 1 | TRUE | wye
57 | LV_6266-138_0_6_load_48 | 87 | 0.0023853 | 0.0005978 | 0 | 0 |  | 1 | TRUE | wye
58 | LV_6266-138_0_6_load_50 | 89 | 0.0010634 | 0.00026651 | 0 | 0 |  | 1 | TRUE | wye
59 | LV_6266-138_0_6_load_137 | 91 | 0.0035498 | 0.00088967 | 0 | 0 |  | 1 | TRUE | wye
60 | LV_6266-138_0_6_load_125 | 92 | 0.0040985 | 0.0010272 | 0 | 0 |  | 1 | TRUE | wye
61 | LV_6266-138_0_6_load_61 | 93 | 0.004155 | 0.0010413 | 0 | 0 |  | 1 | TRUE | wye
62 | LV_6266-138_0_6_load_53 | 94 | 0.0035841 | 0.00089825 | 0 | 0 |  | 1 | TRUE | wye
63 | LV_6266-138_0_6_load_54 | 95 | 0.0028536 | 0.00071518 | 0 | 0 |  | 1 | TRUE | wye
64 | LV_6266-138_0_6_load_56 | 98 | 0.0050894 | 0.0012755 | 0 | 0 |  | 1 | TRUE | wye
65 | LV_6266-138_0_6_load_127 | 99 | 0.0023948 | 0.00060019 | 0 | 0 |  | 1 | TRUE | wye
66 | LV_6266-138_0_6_load_128 | 101 | 0.0025003 | 0.00062664 | 0 | 0 |  | 1 | TRUE | wye
67 | LV_6266-138_0_6_load_57 | 102 | 0.0033811 | 0.00084738 | 0 | 0 |  | 1 | TRUE | wye
68 | LV_6266-138_0_6_load_69 | 105 | 0.0031238 | 0.00078291 | 0 | 0 |  | 1 | TRUE | wye
69 | LV_6266-138_0_6_load_152 | 106 | 0.0017953 | 0.00044995 | 0 | 0 |  | 1 | TRUE | wye
70 | LV_6266-138_0_6_load_153 | 107 | 0.0017947 | 0.00044979 | 0 | 0 |  | 1 | TRUE | wye
71 | LV_6266-138_0_6_load_155 | 108 | 0.0017947 | 0.00044979 | 0 | 0 |  | 1 | TRUE | wye
72 | LV_6266-138_0_6_load_162 | 112 | 0.0054559 | 0.0013674 | 0 | 0 |  | 1 | TRUE | wye
73 | LV_6266-138_0_6_load_154 | 113 | 0.0017935 | 0.00044949 | 0 | 0 |  | 1 | TRUE | wye
74 | LV_6266-138_0_6_load_80 | 114 | 0.0053607 | 0.0013435 | 0 | 0 |  | 1 | TRUE | wye
75 | LV_6266-138_0_6_load_81 | 115 | 0.0023101 | 0.00057897 | 0 | 0 |  | 1 | TRUE | wye
76 | LV_6266-138_0_6_load_82 | 116 | 0.0055665 | 0.0013951 | 0 | 0 |  | 1 | TRUE | wye
77 | LV_6266-138_0_6_load_83 | 117 | 0.005171 | 0.001296 | 0 | 0 |  | 1 | TRUE | wye
78 | LV_6266-138_0_6_load_156 | 118 | 0.0017708 | 0.00044381 | 0 | 0 |  | 1 | TRUE | wye
79 | LV_6266-138_0_6_load_92 | 119 | 0.0048209 | 0.0012082 | 0 | 0 |  | 1 | TRUE | wye
80 | LV_6266-138_0_6_load_84 | 120 | 0.0019976 | 0.00050065 | 0 | 0 |  | 1 | TRUE | wye
81 | LV_6266-138_0_6_load_96 | 122 | 0.0096269 | 0.0024127 | 0 | 0 |  | 1 | TRUE | wye
82 | LV_6266-138_0_6_load_93 | 124 | 0.0015671 | 0.00039274 | 0 | 0 |  | 1 | TRUE | wye
83 | LV_6266-138_0_6_load_161 | 125 | 0.0041429 | 0.0010383 | 0 | 0 |  | 1 | TRUE | wye
84 | LV_6266-138_0_6_load_91 | 127 | 0.0033641 | 0.00084312 | 0 | 0 |  | 1 | TRUE | wye
85 | LV_6266-138_0_6_load_86 | 128 | 0.0051117 | 0.0012811 | 0 | 0 |  | 1 | TRUE | wye
86 | LV_6266-138_0_6_load_89 | 130 | 0.0063194 | 0.0015838 | 0 | 0 |  | 1 | TRUE | wye
87 | LV_6266-138_0_6_load_94 | 131 | 0.0042523 | 0.0010657 | 0 | 0 |  | 1 | TRUE | wye
88 | LV_6266-138_0_6_load_107 | 133 | 0.0037949 | 0.00095109 | 0 | 0 |  | 1 | TRUE | wye
89 | LV_6266-138_0_6_load_133 | 135 | 0.0027337 | 0.00068512 | 0 | 0 |  | 1 | TRUE | wye
90 | LV_6266-138_0_6_load_131 | 136 | 0.0027315 | 0.00068458 | 0 | 0 |  | 1 | TRUE | wye
91 | LV_6266-138_0_6_load_129 | 137 | 0.004308 | 0.0010797 | 0 | 0 |  | 1 | TRUE | wye
92 | LV_6266-138_0_6_load_104 | 138 | 0.014619 | 0.0036638 | 0 | 0 |  | 1 | TRUE | wye
93 | LV_6266-138_0_6_load_105 | 139 | 0.0024387 | 0.00061119 | 0 | 0 |  | 1 | TRUE | wye
94 | LV_6266-138_0_6_load_98 | 141 | 0.0029416 | 0.00073724 | 0 | 0 |  | 1 | TRUE | wye
95 | LV_6266-138_0_6_load_100 | 142 | 0.0040498 | 0.001015 | 0 | 0 |  | 1 | TRUE | wye
96 | LV_6266-138_0_6_load_103 | 143 | 0.0021274 | 0.00053318 | 0 | 0 |  | 1 | TRUE | wye
97 | LV_6266-138_0_6_load_102 | 144 | 0.0036023 | 0.00090283 | 0 | 0 |  | 1 | TRUE | wye
98 | LV_6266-138_0_6_load_109 | 145 | 0.0025271 | 0.00063334 | 0 | 0 |  | 1 | TRUE | wye
99 | LV_6266-138_0_6_load_110 | 146 | 0.0016925 | 0.00042419 | 0 | 0 |  | 1 | TRUE | wye
100 | LV_6266-138_0_6_load_112 | 147 | 0.0039096 | 0.00097984 | 0 | 0 |  | 1 | TRUE | wye
101 | LV_6266-138_0_6_load_135 | 149 | 0.0018271 | 0.00045791 | 0 | 0 |  | 1 | TRUE | wye
102 | LV_6266-138_0_6_load_130 | 150 | 0.0030657 | 0.00076835 | 0 | 0 |  | 1 | TRUE | wye
103 | LV_6266-138_0_6_load_111 | 151 | 0.0022268 | 0.00055809 | 0 | 0 |  | 1 | TRUE | wye
104 | LV_6266-138_0_6_load_114 | 152 | 0.004217 | 0.0010569 | 0 | 0 |  | 1 | TRUE | wye
105 | LV_6266-138_0_6_load_120 | 153 | 0.0030038 | 0.00075282 | 0 | 0 |  | 1 | TRUE | wye
106 | LV_6266-138_0_6_load_121 | 154 | 0.0030003 | 0.00075194 | 0 | 0 |  | 1 | TRUE | wye
107 | LV_6266-138_0_6_load_136 | 155 | 0.0024814 | 0.00062191 | 0 | 0 |  | 1 | TRUE | wye
108 | LV_6266-138_0_6_load_117 | 156 | 0.0019669 | 0.00049295 | 0 | 0 |  | 1 | TRUE | wye
109 | LV_6266-138_0_6_load_138 | 157 | 0.0020277 | 0.00050819 | 0 | 0 |  | 1 | TRUE | wye
110 | LV_6266-138_0_6_load_139 | 158 | 0.0021645 | 0.00054247 | 0 | 0 |  | 1 | TRUE | wye
111 | LV_6266-138_0_6_load_123 | 160 | 0.0026067 | 0.0006533 | 0 | 0 |  | 1 | TRUE | wye
112 | LV_6266-138_0_6_load_124 | 161 | 0.0062906 | 0.0015766 | 0 | 0 |  | 1 | TRUE | wye
113 | LV_6266-138_0_6_load_164 | 162 | 0.0029021 | 0.00072732 | 0 | 0 |  | 1 | TRUE | wye
114 | LV_6266-138_0_6_load_143 | 164 | 0.0010554 | 0.00026452 | 0 | 0 |  | 1 | TRUE | wye
115 | LV_6266-138_0_6_load_144 | 165 | 0.0010772 | 0.00026996 | 0 | 0 |  | 1 | TRUE | wye

## ext_grid
| name | bus | vm_pu | va_degree | slack_weight | in_service
0 |  | 136 | 1 | 0 | 1 | TRUE

## line
| name | std_type | from_bus | to_bus | length_km | r_ohm_per_km | x_ohm_per_km | c_nf_per_km | g_us_per_km | max_i_ka | df | parallel | type | in_service
0 | LV_6266-138_0_6_line_0 |  | 0 | 1 | 0.026616 | 0.125 | 0.08 | 261 | 0 | 0.364 | 1 | 1 | cs | TRUE
1 | LV_6266-138_0_6_line_1 |  | 1 | 2 | 0.19759 | 0.125 | 0.08 | 261 | 0 | 0.364 | 1 | 1 | cs | TRUE
2 | LV_6266-138_0_6_line_2 |  | 2 | 3 | 0.023331 | 0.125 | 0.08 | 261 | 0 | 0.364 | 1 | 1 | cs | TRUE
3 | LV_6266-138_0_6_line_3 |  | 2 | 4 | 0.030174 | 0.125 | 0.08 | 261 | 0 | 0.364 | 1 | 1 | cs | TRUE
4 | LV_6266-138_0_6_line_4 |  | 3 | 15 | 0.055695 | 0.125 | 0.08 | 261 | 0 | 0.364 | 1 | 1 | cs | TRUE
5 | LV_6266-138_0_6_line_5 |  | 4 | 38 | 0.016247 | 0.125 | 0.08 | 261 | 0 | 0.364 | 1 | 1 | cs | TRUE
6 | LV_6266-138_0_6_line_6 |  | 5 | 6 | 0.01507 | 0.125 | 0.08 | 261 | 0 | 0.364 | 1 | 1 | cs | TRUE
7 | LV_6266-138_0_6_line_7 |  | 6 | 7 | 0.012536 | 0.125 | 0.08 | 261 | 0 | 0.364 | 1 | 1 | cs | TRUE
8 | LV_6266-138_0_6_line_8 |  | 6 | 8 | 0.049938 | 0.125 | 0.08 | 261 | 0 | 0.364 | 1 | 1 | cs | TRUE
9 | LV_6266-138_0_6_line_9 |  | 7 | 9 | 0.052556 | 0.125 | 0.08 | 261 | 0 | 0.364 | 1 | 1 | cs | TRUE
10 | LV_6266-138_0_6_line_10 |  | 7 | 10 | 0.004517 | 0.125 | 0.08 | 261 | 0 | 0.364 | 1 | 1 | cs | TRUE
11 | LV_6266-138_0_6_line_11 |  | 8 | 11 | 0.046261 | 0.125 | 0.08 | 261 | 0 | 0.364 | 1 | 1 | cs | TRUE
12 | LV_6266-138_0_6_line_12 |  | 8 | 12 | 0.014982 | 0.125 | 0.08 | 261 | 0 | 0.364 | 1 | 1 | cs | TRUE
13 | LV_6266-138_0_6_line_13 |  | 10 | 13 | 0.0213 | 0.125 | 0.08 | 261 | 0 | 0.364 | 1 | 1 | cs | TRUE
14 | LV_6266-138_0_6_line_14 |  | 10 | 14 | 0.04498 | 0.125 | 0.08 | 261 | 0 | 0.364 | 1 | 1 | cs | TRUE
15 | LV_6266-138_0_6_line_15 |  | 11 | 15 | 0.034579 | 0.125 | 0.08 | 261 | 0 | 0.364 | 1 | 1 | cs | TRUE
16 | LV_6266-138_0_6_line_16 |  | 12 | 16 | 0.029276 | 0.125 | 0.08 | 261 | 0 | 0.364 | 1 | 1 | cs | TRUE
17 | LV_6266-138_0_6_line_17 |  | 14 | 164 | 0.014423 | 0.125 | 0.08 | 261 | 0 | 0.364 | 1 | 1 | cs | TRUE
18 | LV_6266-138_0_6_line_18 |  | 15 | 39 | 0.055661 | 0.125 | 0.08 | 261 | 0 | 0.364 | 1 | 1 | cs | TRUE
19 | LV_6266-138_0_6_line_19 |  | 16 | 41 | 0.069579 | 0.125 | 0.08 | 261 | 0 | 0.364 | 1 | 3 | cs | TRUE
20 | LV_6266-138_0_6_line_20 |  | 16 | 40 | 0.031274 | 0.125 | 0.08 | 261 | 0 | 0.364 | 1 | 1 | cs | TRUE
21 | LV_6266-138_0_6_line_21 |  | 17 | 18 | 0.02414 | 0.125 | 0.08 | 261 | 0 | 0.364 | 1 | 1 | cs | TRUE
22 | LV_6266-138_0_6_line_22 |  | 18 | 19 | 0.028551 | 0.125 | 0.08 | 261 | 0 | 0.364 | 1 | 1 | cs | TRUE
23 | LV_6266-138_0_6_line_23 |  | 19 | 20 | 0.026135 | 0.125 | 0.08 | 261 | 0 | 0.364 | 1 | 1 | cs | TRUE
24 | LV_6266-138_0_6_line_24 |  | 20 | 21 | 0.004323 | 0.125 | 0.08 | 261 | 0 | 0.364 | 1 | 1 | cs | TRUE
25 | LV_6266-138_0_6_line_25 |  | 21 | 49 | 0.041407 | 0.125 | 0.08 | 261 | 0 | 0.364 | 1 | 1 | cs | TRUE
26 | LV_6266-138_0_6_line_26 |  | 21 | 50 | 0.054802 | 0.125 | 0.08 | 261 | 0 | 0.364 | 1 | 1 | cs | TRUE
27 | LV_6266-138_0_6_line_27 |  | 21 | 51 | 0.028468 | 0.125 | 0.08 | 261 | 0 | 0.364 | 1 | 1 | cs | TRUE
28 | LV_6266-138_0_6_line_28 |  | 22 | 23 | 0.004423 | 0.125 | 0.08 | 261 | 0 | 0.364 | 1 | 4 | cs | TRUE
29 | LV_6266-138_0_6_line_29 |  | 22 | 24 | 0.027133 | 0.125 | 0.08 | 261 | 0 | 0.364 | 1 | 4 | cs | TRUE
30 | LV_6266-138_0_6_line_30 |  | 23 | 25 | 0.02925 | 0.125 | 0.08 | 261 | 0 | 0.364 | 1 | 4 | cs | TRUE
31 | LV_6266-138_0_6_line_31 |  | 24 | 26 | 0.037826 | 0.125 | 0.08 | 261 | 0 | 0.364 | 1 | 4 | cs | TRUE
32 | LV_6266-138_0_6_line_32 |  | 25 | 27 | 0.036169 | 0.125 | 0.08 | 261 | 0 | 0.364 | 1 | 1 | cs | TRUE
33 | LV_6266-138_0_6_line_33 |  | 25 | 28 | 0.0012352 | 0.125 | 0.08 | 261 | 0 | 0.364 | 1 | 4 | cs | TRUE
34 | LV_6266-138_0_6_line_34 |  | 25 | 29 | 0.012266 | 0.125 | 0.08 | 261 | 0 | 0.364 | 1 | 1 | cs | TRUE
35 | LV_6266-138_0_6_line_35 |  | 26 | 30 | 0.028035 | 0.125 | 0.08 | 261 | 0 | 0.364 | 1 | 4 | cs | TRUE
36 | LV_6266-138_0_6_line_36 |  | 26 | 31 | 0.017626 | 0.125 | 0.08 | 261 | 0 | 0.364 | 1 | 1 | cs | TRUE
37 | LV_6266-138_0_6_line_37 |  | 28 | 104 | 0.02628 | 0.125 | 0.08 | 261 | 0 | 0.364 | 1 | 4 | cs | TRUE
38 | LV_6266-138_0_6_line_38 |  | 29 | 35 | 0.039102 | 0.125 | 0.08 | 261 | 0 | 0.364 | 1 | 1 | cs | TRUE
39 | LV_6266-138_0_6_line_39 |  | 30 | 32 | 0.035813 | 0.125 | 0.08 | 261 | 0 | 0.364 | 1 | 4 | cs | TRUE
40 | LV_6266-138_0_6_line_40 |  | 31 | 58 | 0.033069 | 0.125 | 0.08 | 261 | 0 | 0.364 | 1 | 1 | cs | TRUE
41 | LV_6266-138_0_6_line_41 |  | 32 | 41 | 0.043298 | 0.125 | 0.08 | 261 | 0 | 0.364 | 1 | 4 | cs | TRUE
42 | LV_6266-138_0_6_line_42 |  | 33 | 34 | 0.029819 | 0.125 | 0.08 | 261 | 0 | 0.364 | 1 | 1 | cs | TRUE
43 | LV_6266-138_0_6_line_43 |  | 34 | 47 | 0.012488 | 0.125 | 0.08 | 261 | 0 | 0.364 | 1 | 1 | cs | TRUE
44 | LV_6266-138_0_6_line_44 |  | 34 | 48 | 0.013974 | 0.125 | 0.08 | 261 | 0 | 0.364 | 1 | 1 | cs | TRUE
45 | LV_6266-138_0_6_line_45 |  | 34 | 46 | 0.03799 | 0.125 | 0.08 | 261 | 0 | 0.364 | 1 | 1 | cs | TRUE
46 | LV_6266-138_0_6_line_46 |  | 35 | 36 | 0.0076947 | 0.125 | 0.08 | 261 | 0 | 0.364 | 1 | 1 | cs | TRUE
47 | LV_6266-138_0_6_line_47 |  | 36 | 103 | 0.005651 | 0.125 | 0.08 | 261 | 0 | 0.364 | 1 | 1 | cs | TRUE
48 | LV_6266-138_0_6_line_48 |  | 37 | 38 | 0.021349 | 0.125 | 0.08 | 261 | 0 | 0.364 | 1 | 1 | cs | TRUE
49 | LV_6266-138_0_6_line_49 |  | 39 | 44 | 0.0097311 | 0.125 | 0.08 | 261 | 0 | 0.364 | 1 | 1 | cs | TRUE
50 | LV_6266-138_0_6_line_50 |  | 41 | 42 | 0.007647 | 0.125 | 0.08 | 261 | 0 | 0.364 | 1 | 1 | cs | TRUE
51 | LV_6266-138_0_6_line_51 |  | 41 | 43 | 0.019944 | 0.125 | 0.08 | 261 | 0 | 0.364 | 1 | 1 | cs | TRUE
52 | LV_6266-138_0_6_line_52 |  | 43 | 45 | 0.0088787 | 0.125 | 0.08 | 261 | 0 | 0.364 | 1 | 1 | cs | TRUE
53 | LV_6266-138_0_6_line_53 |  | 45 | 46 | 0.00082375 | 0.125 | 0.08 | 261 | 0 | 0.364 | 1 | 1 | cs | TRUE
54 | LV_6266-138_0_6_line_54 |  | 49 | 52 | 0.016005 | 0.125 | 0.08 | 261 | 0 | 0.364 | 1 | 1 | cs | TRUE
55 | LV_6266-138_0_6_line_55 |  | 49 | 53 | 0.01933 | 0.125 | 0.08 | 261 | 0 | 0.364 | 1 | 1 | cs | TRUE
56 | LV_6266-138_0_6_line_56 |  | 50 | 55 | 0.02234 | 0.125 | 0.08 | 261 | 0 | 0.364 | 1 | 1 | cs | TRUE
57 | LV_6266-138_0_6_line_57 |  | 50 | 56 | 0.01588 | 0.125 | 0.08 | 261 | 0 | 0.364 | 1 | 1 | cs | TRUE
58 | LV_6266-138_0_6_line_58 |  | 50 | 57 | 0.029172 | 0.125 | 0.08 | 261 | 0 | 0.364 | 1 | 1 | cs | TRUE
59 | LV_6266-138_0_6_line_59 |  | 52 | 54 | 0.016322 | 0.125 | 0.08 | 261 | 0 | 0.364 | 1 | 1 | cs | TRUE
60 | LV_6266-138_0_6_line_60 |  | 57 | 65 | 0.018505 | 0.125 | 0.08 | 261 | 0 | 0.364 | 1 | 1 | cs | TRUE
61 | LV_6266-138_0_6_line_61 |  | 58 | 81 | 0.037582 | 0.125 | 0.08 | 261 | 0 | 0.364 | 1 | 1 | cs | TRUE
62 | LV_6266-138_0_6_line_62 |  | 59 | 60 | 0.01713 | 0.125 | 0.08 | 261 | 0 | 0.364 | 1 | 1 | cs | TRUE
63 | LV_6266-138_0_6_line_63 |  | 59 | 61 | 0.012196 | 0.125 | 0.08 | 261 | 0 | 0.364 | 1 | 4 | cs | TRUE
64 | LV_6266-138_0_6_line_64 |  | 59 | 62 | 0.059964 | 0.125 | 0.08 | 261 | 0 | 0.364 | 1 | 4 | cs | TRUE
65 | LV_6266-138_0_6_line_65 |  | 61 | 106 | 0.035913 | 0.125 | 0.08 | 261 | 0 | 0.364 | 1 | 4 | cs | TRUE
66 | LV_6266-138_0_6_line_66 |  | 62 | 104 | 0.034847 | 0.125 | 0.08 | 261 | 0 | 0.364 | 1 | 4 | cs | TRUE
67 | LV_6266-138_0_6_line_67 |  | 63 | 64 | 0.021889 | 0.125 | 0.08 | 261 | 0 | 0.364 | 1 | 1 | cs | TRUE
68 | LV_6266-138_0_6_line_68 |  | 64 | 108 | 0.038218 | 0.125 | 0.08 | 261 | 0 | 0.364 | 1 | 1 | cs | TRUE
69 | LV_6266-138_0_6_line_69 |  | 65 | 106 | 0.018491 | 0.125 | 0.08 | 261 | 0 | 0.364 | 1 | 1 | cs | TRUE
70 | LV_6266-138_0_6_line_70 |  | 66 | 67 | 0.043985 | 0.125 | 0.08 | 261 | 0 | 0.364 | 1 | 1 | cs | TRUE
71 | LV_6266-138_0_6_line_71 |  | 66 | 68 | 0.0080557 | 0.125 | 0.08 | 261 | 0 | 0.364 | 1 | 1 | cs | TRUE
72 | LV_6266-138_0_6_line_72 |  | 67 | 69 | 0.026268 | 0.125 | 0.08 | 261 | 0 | 0.364 | 1 | 1 | cs | TRUE
73 | LV_6266-138_0_6_line_73 |  | 68 | 70 | 0.017117 | 0.125 | 0.08 | 261 | 0 | 0.364 | 1 | 1 | cs | TRUE
74 | LV_6266-138_0_6_line_74 |  | 68 | 71 | 0.046585 | 0.125 | 0.08 | 261 | 0 | 0.364 | 1 | 1 | cs | TRUE
75 | LV_6266-138_0_6_line_75 |  | 70 | 76 | 0.11998 | 0.125 | 0.08 | 261 | 0 | 0.364 | 1 | 1 | cs | TRUE
76 | LV_6266-138_0_6_line_76 |  | 71 | 77 | 0.011775 | 0.125 | 0.08 | 261 | 0 | 0.364 | 1 | 1 | cs | TRUE
77 | LV_6266-138_0_6_line_77 |  | 72 | 73 | 0.036261 | 0.125 | 0.08 | 261 | 0 | 0.364 | 1 | 1 | cs | TRUE
78 | LV_6266-138_0_6_line_78 |  | 72 | 74 | 0.024753 | 0.125 | 0.08 | 261 | 0 | 0.364 | 1 | 1 | cs | TRUE
79 | LV_6266-138_0_6_line_79 |  | 72 | 75 | 0.02714 | 0.125 | 0.08 | 261 | 0 | 0.364 | 1 | 1 | cs | TRUE
80 | LV_6266-138_0_6_line_80 |  | 73 | 147 | 0.038808 | 0.125 | 0.08 | 261 | 0 | 0.364 | 1 | 1 | cs | TRUE
81 | LV_6266-138_0_6_line_81 |  | 73 | 139 | 0.0039305 | 0.125 | 0.08 | 261 | 0 | 0.364 | 1 | 1 | cs | TRUE
82 | LV_6266-138_0_6_line_82 |  | 74 | 149 | 0.02187 | 0.125 | 0.08 | 261 | 0 | 0.364 | 1 | 1 | cs | TRUE
83 | LV_6266-138_0_6_line_83 |  | 75 | 163 | 0.02291 | 0.125 | 0.08 | 261 | 0 | 0.364 | 1 | 1 | cs | TRUE
84 | LV_6266-138_0_6_line_84 |  | 76 | 78 | 0.0092775 | 0.125 | 0.08 | 261 | 0 | 0.364 | 1 | 1 | cs | TRUE
85 | LV_6266-138_0_6_line_85 |  | 77 | 79 | 0.037091 | 0.125 | 0.08 | 261 | 0 | 0.364 | 1 | 1 | cs | TRUE
86 | LV_6266-138_0_6_line_86 |  | 77 | 80 | 0.010972 | 0.125 | 0.08 | 261 | 0 | 0.364 | 1 | 1 | cs | TRUE
87 | LV_6266-138_0_6_line_87 |  | 80 | 156 | 0.0063145 | 0.125 | 0.08 | 261 | 0 | 0.364 | 1 | 1 | cs | TRUE
88 | LV_6266-138_0_6_line_88 |  | 80 | 152 | 0.011252 | 0.125 | 0.08 | 261 | 0 | 0.364 | 1 | 1 | cs | TRUE
89 | LV_6266-138_0_6_line_89 |  | 82 | 83 | 0.020884 | 0.125 | 0.08 | 261 | 0 | 0.364 | 1 | 1 | cs | TRUE
90 | LV_6266-138_0_6_line_90 |  | 83 | 96 | 0.010591 | 0.125 | 0.08 | 261 | 0 | 0.364 | 1 | 1 | cs | TRUE
91 | LV_6266-138_0_6_line_91 |  | 84 | 85 | 0.023336 | 0.125 | 0.08 | 261 | 0 | 0.364 | 1 | 1 | cs | TRUE
92 | LV_6266-138_0_6_line_92 |  | 85 | 93 | 0.048044 | 0.125 | 0.08 | 261 | 0 | 0.364 | 1 | 1 | cs | TRUE
93 | LV_6266-138_0_6_line_93 |  | 85 | 88 | 0.030983 | 0.125 | 0.08 | 261 | 0 | 0.364 | 1 | 1 | cs | TRUE
94 | LV_6266-138_0_6_line_94 |  | 86 | 87 | 0.010533 | 0.125 | 0.08 | 261 | 0 | 0.364 | 1 | 1 | cs | TRUE
95 | LV_6266-138_0_6_line_95 |  | 86 | 88 | 0.015514 | 0.125 | 0.08 | 261 | 0 | 0.364 | 1 | 1 | cs | TRUE
96 | LV_6266-138_0_6_line_96 |  | 87 | 89 | 0.011992 | 0.125 | 0.08 | 261 | 0 | 0.364 | 1 | 1 | cs | TRUE
97 | LV_6266-138_0_6_line_97 |  | 89 | 90 | 0.0076293 | 0.125 | 0.08 | 261 | 0 | 0.364 | 1 | 1 | cs | TRUE
98 | LV_6266-138_0_6_line_98 |  | 90 | 94 | 0.035153 | 0.125 | 0.08 | 261 | 0 | 0.364 | 1 | 1 | cs | TRUE
99 | LV_6266-138_0_6_line_99 |  | 90 | 95 | 0.021511 | 0.125 | 0.08 | 261 | 0 | 0.364 | 1 | 1 | cs | TRUE
100 | LV_6266-138_0_6_line_100 |  | 91 | 92 | 0.064911 | 0.125 | 0.08 | 261 | 0 | 0.364 | 1 | 1 | cs | TRUE
101 | LV_6266-138_0_6_line_101 |  | 92 | 100 | 0.012657 | 0.125 | 0.08 | 261 | 0 | 0.364 | 1 | 1 | cs | TRUE
102 | LV_6266-138_0_6_line_102 |  | 92 | 161 | 0.02732 | 0.125 | 0.08 | 261 | 0 | 0.364 | 1 | 1 | cs | TRUE
103 | LV_6266-138_0_6_line_103 |  | 93 | 96 | 0.01284 | 0.125 | 0.08 | 261 | 0 | 0.364 | 1 | 1 | cs | TRUE
104 | LV_6266-138_0_6_line_104 |  | 94 | 97 | 0.0041326 | 0.125 | 0.08 | 261 | 0 | 0.364 | 1 | 1 | cs | TRUE
105 | LV_6266-138_0_6_line_105 |  | 96 | 102 | 0.0067371 | 0.125 | 0.08 | 261 | 0 | 0.364 | 1 | 1 | cs | TRUE
106 | LV_6266-138_0_6_line_106 |  | 97 | 98 | 0.027041 | 0.125 | 0.08 | 261 | 0 | 0.364 | 1 | 1 | cs | TRUE
107 | LV_6266-138_0_6_line_107 |  | 99 | 100 | 0.01584 | 0.125 | 0.08 | 261 | 0 | 0.364 | 1 | 1 | cs | TRUE
108 | LV_6266-138_0_6_line_108 |  | 100 | 101 | 0.018002 | 0.125 | 0.08 | 261 | 0 | 0.364 | 1 | 1 | cs | TRUE
109 | LV_6266-138_0_6_line_109 |  | 102 | 103 | 0.0097771 | 0.125 | 0.08 | 261 | 0 | 0.364 | 1 | 1 | cs | TRUE
110 | LV_6266-138_0_6_line_110 |  | 104 | 105 | 0.036552 | 0.125 | 0.08 | 261 | 0 | 0.364 | 1 | 1 | cs | TRUE
111 | LV_6266-138_0_6_line_111 |  | 106 | 107 | 0.048281 | 0.125 | 0.08 | 261 | 0 | 0.364 | 1 | 4 | cs | TRUE
112 | LV_6266-138_0_6_line_112 |  | 107 | 113 | 0.022595 | 0.125 | 0.08 | 261 | 0 | 0.364 | 1 | 1 | cs | TRUE
113 | LV_6266-138_0_6_line_113 |  | 107 | 118 | 0.060041 | 0.125 | 0.08 | 261 | 0 | 0.364 | 1 | 4 | cs | TRUE
114 | LV_6266-138_0_6_line_114 |  | 108 | 113 | 0.021455 | 0.125 | 0.08 | 261 | 0 | 0.364 | 1 | 1 | cs | TRUE
115 | LV_6266-138_0_6_line_115 |  | 109 | 110 | 0.019302 | 0.125 | 0.08 | 261 | 0 | 0.364 | 1 | 1 | cs | TRUE
116 | LV_6266-138_0_6_line_116 |  | 109 | 111 | 0.074977 | 0.125 | 0.08 | 261 | 0 | 0.364 | 1 | 1 | cs | TRUE
117 | LV_6266-138_0_6_line_117 |  | 110 | 112 | 0.039745 | 0.125 | 0.08 | 261 | 0 | 0.364 | 1 | 1 | cs | TRUE
118 | LV_6266-138_0_6_line_118 |  | 111 | 130 | 0.029813 | 0.125 | 0.08 | 261 | 0 | 0.364 | 1 | 1 | cs | TRUE
119 | LV_6266-138_0_6_line_119 |  | 111 | 128 | 0.050506 | 0.125 | 0.08 | 261 | 0 | 0.364 | 1 | 1 | cs | TRUE
120 | LV_6266-138_0_6_line_120 |  | 114 | 115 | 0.0022955 | 0.125 | 0.08 | 261 | 0 | 0.364 | 1 | 1 | cs | TRUE
121 | LV_6266-138_0_6_line_121 |  | 114 | 116 | 0.027295 | 0.125 | 0.08 | 261 | 0 | 0.364 | 1 | 1 | cs | TRUE
122 | LV_6266-138_0_6_line_122 |  | 116 | 117 | 0.019411 | 0.125 | 0.08 | 261 | 0 | 0.364 | 1 | 1 | cs | TRUE
123 | LV_6266-138_0_6_line_123 |  | 117 | 120 | 0.017746 | 0.125 | 0.08 | 261 | 0 | 0.364 | 1 | 1 | cs | TRUE
124 | LV_6266-138_0_6_line_124 |  | 118 | 119 | 0.041066 | 0.125 | 0.08 | 261 | 0 | 0.364 | 1 | 4 | cs | TRUE
125 | LV_6266-138_0_6_line_125 |  | 119 | 131 | 0.03424 | 0.125 | 0.08 | 261 | 0 | 0.364 | 1 | 4 | cs | TRUE
126 | LV_6266-138_0_6_line_126 |  | 119 | 129 | 0.035525 | 0.125 | 0.08 | 261 | 0 | 0.364 | 1 | 1 | cs | TRUE
127 | LV_6266-138_0_6_line_127 |  | 120 | 121 | 0.049348 | 0.125 | 0.08 | 261 | 0 | 0.364 | 1 | 1 | cs | TRUE
128 | LV_6266-138_0_6_line_128 |  | 121 | 122 | 0.041189 | 0.125 | 0.08 | 261 | 0 | 0.364 | 1 | 1 | cs | TRUE
129 | LV_6266-138_0_6_line_129 |  | 121 | 123 | 0.021984 | 0.125 | 0.08 | 261 | 0 | 0.364 | 1 | 1 | cs | TRUE
130 | LV_6266-138_0_6_line_130 |  | 121 | 124 | 0.02513 | 0.125 | 0.08 | 261 | 0 | 0.364 | 1 | 1 | cs | TRUE
131 | LV_6266-138_0_6_line_131 |  | 123 | 125 | 0.007996 | 0.125 | 0.08 | 261 | 0 | 0.364 | 1 | 1 | cs | TRUE
132 | LV_6266-138_0_6_line_132 |  | 123 | 126 | 0.032411 | 0.125 | 0.08 | 261 | 0 | 0.364 | 1 | 1 | cs | TRUE
133 | LV_6266-138_0_6_line_133 |  | 124 | 127 | 0.012536 | 0.125 | 0.08 | 261 | 0 | 0.364 | 1 | 1 | cs | TRUE
134 | LV_6266-138_0_6_line_134 |  | 126 | 140 | 0.035341 | 0.125 | 0.08 | 261 | 0 | 0.364 | 1 | 1 | cs | TRUE
135 | LV_6266-138_0_6_line_135 |  | 126 | 141 | 0.019991 | 0.125 | 0.08 | 261 | 0 | 0.364 | 1 | 1 | cs | TRUE
136 | LV_6266-138_0_6_line_136 |  | 127 | 129 | 0.010798 | 0.125 | 0.08 | 261 | 0 | 0.364 | 1 | 1 | cs | TRUE
137 | LV_6266-138_0_6_line_137 |  | 128 | 129 | 0.03572 | 0.125 | 0.08 | 261 | 0 | 0.364 | 1 | 1 | cs | TRUE
138 | LV_6266-138_0_6_line_138 |  | 131 | 132 | 0.041656 | 0.125 | 0.08 | 261 | 0 | 0.364 | 1 | 4 | cs | TRUE
139 | LV_6266-138_0_6_line_139 |  | 132 | 133 | 0.008371 | 0.125 | 0.08 | 261 | 0 | 0.364 | 1 | 4 | cs | TRUE
140 | LV_6266-138_0_6_line_140 |  | 132 | 134 | 0.01773 | 0.125 | 0.08 | 261 | 0 | 0.364 | 1 | 1 | cs | TRUE
141 | LV_6266-138_0_6_line_141 |  | 133 | 136 | 0.0345 | 0.125 | 0.08 | 261 | 0 | 0.364 | 1 | 4 | cs | TRUE
142 | LV_6266-138_0_6_line_142 |  | 134 | 137 | 0.012732 | 0.125 | 0.08 | 261 | 0 | 0.364 | 1 | 1 | cs | TRUE
143 | LV_6266-138_0_6_line_143 |  | 135 | 136 | 0.017182 | 0.125 | 0.08 | 261 | 0 | 0.364 | 1 | 1 | cs | TRUE
144 | LV_6266-138_0_6_line_144 |  | 136 | 150 | 0.023181 | 0.125 | 0.08 | 261 | 0 | 0.364 | 1 | 1 | cs | TRUE
145 | LV_6266-138_0_6_line_145 |  | 138 | 139 | 0.048494 | 0.125 | 0.08 | 261 | 0 | 0.364 | 1 | 1 | cs | TRUE
146 | LV_6266-138_0_6_line_146 |  | 140 | 143 | 0.0074216 | 0.125 | 0.08 | 261 | 0 | 0.364 | 1 | 1 | cs | TRUE
147 | LV_6266-138_0_6_line_147 |  | 140 | 144 | 0.075086 | 0.125 | 0.08 | 261 | 0 | 0.364 | 1 | 1 | cs | TRUE
148 | LV_6266-138_0_6_line_148 |  | 141 | 142 | 0.037002 | 0.125 | 0.08 | 261 | 0 | 0.364 | 1 | 1 | cs | TRUE
149 | LV_6266-138_0_6_line_149 |  | 143 | 145 | 0.01085 | 0.125 | 0.08 | 261 | 0 | 0.364 | 1 | 1 | cs | TRUE
150 | LV_6266-138_0_6_line_150 |  | 145 | 146 | 0.017345 | 0.125 | 0.08 | 261 | 0 | 0.364 | 1 | 1 | cs | TRUE
151 | LV_6266-138_0_6_line_151 |  | 146 | 151 | 0.0091404 | 0.125 | 0.08 | 261 | 0 | 0.364 | 1 | 1 | cs | TRUE
152 | LV_6266-138_0_6_line_152 |  | 147 | 148 | 0.0094893 | 0.125 | 0.08 | 261 | 0 | 0.364 | 1 | 1 | cs | TRUE
153 | LV_6266-138_0_6_line_153 |  | 148 | 153 | 0.028431 | 0.125 | 0.08 | 261 | 0 | 0.364 | 1 | 1 | cs | TRUE
154 | LV_6266-138_0_6_line_154 |  | 148 | 154 | 0.013026 | 0.125 | 0.08 | 261 | 0 | 0.364 | 1 | 1 | cs | TRUE
155 | LV_6266-138_0_6_line_155 |  | 149 | 155 | 0.011321 | 0.125 | 0.08 | 261 | 0 | 0.364 | 1 | 1 | cs | TRUE
156 | LV_6266-138_0_6_line_156 |  | 150 | 163 | 0.023664 | 0.125 | 0.08 | 261 | 0 | 0.364 | 1 | 1 | cs | TRUE
157 | LV_6266-138_0_6_line_157 |  | 151 | 152 | 0.022378 | 0.125 | 0.08 | 261 | 0 | 0.364 | 1 | 1 | cs | TRUE
158 | LV_6266-138_0_6_line_158 |  | 154 | 159 | 0.014174 | 0.125 | 0.08 | 261 | 0 | 0.364 | 1 | 1 | cs | TRUE
159 | LV_6266-138_0_6_line_159 |  | 155 | 162 | 0.040178 | 0.125 | 0.08 | 261 | 0 | 0.364 | 1 | 1 | cs | TRUE
160 | LV_6266-138_0_6_line_160 |  | 156 | 157 | 0.0078099 | 0.125 | 0.08 | 261 | 0 | 0.364 | 1 | 1 | cs | TRUE
161 | LV_6266-138_0_6_line_161 |  | 157 | 158 | 0.0068206 | 0.125 | 0.08 | 261 | 0 | 0.364 | 1 | 1 | cs | TRUE
162 | LV_6266-138_0_6_line_162 |  | 159 | 160 | 0.006571 | 0.125 | 0.08 | 261 | 0 | 0.364 | 1 | 1 | cs | TRUE
163 | LV_6266-138_0_6_line_163 |  | 159 | 161 | 0.039164 | 0.125 | 0.08 | 261 | 0 | 0.364 | 1 | 1 | cs | TRUE
164 | LV_6266-138_0_6_line_164 |  | 164 | 165 | 0.021513 | 0.125 | 0.08 | 261 | 0 | 0.364 | 1 | 1 | cs | TRUE

## trafo
| name | std_type | hv_bus | lv_bus | sn_mva | vn_hv_kv | vn_lv_kv | vk_percent | vkr_percent | pfe_kw | i0_percent | shift_degree | tap_side | tap_neutral | tap_min | tap_max | tap_step_percent | tap_step_degree | tap_pos | tap_phase_shifter | parallel | df | in_service
0 | LV_6266-138_0_6_trafo_131 | 0.63 MVA 20/0.4 kV | 166 | 136 | 0.63 | 20 | 0.4 | 6 | 1.206 | 1.65 | 0.2619 | 150 | hv | 0 | -2 | 2 | 2.5 | 0 | 0 | FALSE | 1 | 1 | TRUE

## line_geodata
| x0 | y0 | x1 | y1 | x2 | y2 | x3 | y3 | x4 | y4 | x5 | y5 | x6 | y6 | x7 | y7 | x8 | y8 | x9 | y9 | x10 | y10 | x11 | y11
0 | 2592976.0307 | 1118195.0257 | 2592986.765 | 1118201.6164 | 2592989.4733 | 1118207.8829 | 2592995.7605 | 1118211.3767
1 | 2593098.66 | 1118040.0927 | 2592976.0307 | 1118195.0257
2 | 2593118.2757 | 1118052.6686 | 2593104.4603 | 1118044.4582 | 2593098.66 | 1118040.0927
3 | 2593083.4398 | 1118014.5207 | 2593084.9114 | 1118016.5004 | 2593095.184 | 1118037.4766 | 2593098.66 | 1118040.0927
4 | 2593118.2757 | 1118052.6686 | 2593139.3025 | 1118064.0167 | 2593163.1835 | 1118074.4834 | 2593168.7265 | 1118076.378
5 | 2593083.4398 | 1118014.5207 | 2593076.0692 | 1118004.6047 | 2593073.7394 | 1118001.4879
6 | 2593290.4017 | 1118124.2862 | 2593280.2149 | 1118117.1386 | 2593278.0421 | 1118115.6641
7 | 2593302.3213 | 1118128.2748 | 2593290.4017 | 1118124.2862
8 | 2593242.824 | 1118108.6876 | 2593269.0022 | 1118117.2734 | 2593290.4017 | 1118124.2862
9 | 2593302.3213 | 1118128.2748 | 2593296.2114 | 1118130.0381 | 2593287.6455 | 1118130.0477 | 2593267.7712 | 1118127.4687 | 2593264.4462 | 1118128.3618 | 2593263.6165 | 1118131.6866 | 2593269.2372 | 1118140.9515
10 | 2593302.3213 | 1118128.2748 | 2593306.5674 | 1118129.8486
11 | 2593242.824 | 1118108.6876 | 2593221.8986 | 1118097.9282 | 2593201.5292 | 1118087.6018
12 | 2593242.824 | 1118108.6876 | 2593236.0726 | 1118095.9556 | 2593235.6805 | 1118095.5406
13 | 2593306.5674 | 1118129.8486 | 2593311.2205 | 1118136.48 | 2593319.8593 | 1118146.4864
14 | 2593306.5674 | 1118129.8486 | 2593344.1169 | 1118142.2795 | 2593349.428 | 1118143.8744
15 | 2593201.5292 | 1118087.6018 | 2593168.7265 | 1118076.378
16 | 2593215.1275 | 1118074.7022 | 2593225.109 | 1118084.3512 | 2593235.6805 | 1118095.5406
17 | 2593349.428 | 1118143.8744 | 2593363.3613 | 1118147.6006
18 | 2593168.7265 | 1118076.378 | 2593160.0201 | 1118068.284 | 2593152.0047 | 1118057.1321 | 2593144.7457 | 1118046.1017 | 2593141.3347 | 1118032.6545 | 2593139.029 | 1118030.7944
19 | 2593215.1275 | 1118074.7022 | 2593213.6172 | 1118069.8015 | 2593215.288 | 1118066.4758 | 2593223.4689 | 1118067.1335 | 2593232.6792 | 1118070.4581 | 2593237.9147 | 1118073.3869 | 2593241.3961 | 1118074.3057 | 2593244.8125 | 1118072.2897 | 2593245.3719 | 1118068.7763 | 2593241.0127 | 1118062.8227 | 2593237.0182 | 1118058.6029 | 2593229.9916 | 1118048.2391
20 | 2593215.1275 | 1118074.7022 | 2593201.1573 | 1118065.9026 | 2593187.738 | 1118059.7482
21 | 2593096.2172 | 1117896.5565 | 2593115.3181 | 1117911.3173
22 | 2593096.2172 | 1117896.5565 | 2593073.6262 | 1117879.0986
23 | 2593052.9464 | 1117863.1176 | 2593073.6262 | 1117879.0986
24 | 2593052.9464 | 1117863.1176 | 2593055.7671 | 1117859.835
25 | 2593022.33 | 1117835.284 | 2593032.3866 | 1117842.6092 | 2593047.7418 | 1117853.8302 | 2593049.9586 | 1117855.4618 | 2593055.7671 | 1117859.835
26 | 2593055.7671 | 1117859.835 | 2593057.1775 | 1117858.1992 | 2593062.987 | 1117856.7362 | 2593068.9619 | 1117858.1745 | 2593088.7189 | 1117871.9473 | 2593098.219 | 1117858.552
27 | 2593055.7671 | 1117859.835 | 2593062.3634 | 1117864.6631 | 2593062.704 | 1117865.5631 | 2593063.832 | 1117866.6401 | 2593077.9504 | 1117877.4336
28 | 2593239.8364 | 1117984.7413 | 2593243.0588 | 1117981.7028
29 | 2593239.8364 | 1117984.7413 | 2593245.0815 | 1117989.2265 | 2593259.5672 | 1118003.406
30 | 2593251.0607 | 1117953.5689 | 2593243.0588 | 1117981.7028
31 | 2593259.5672 | 1118003.406 | 2593283.2769 | 1118026.2461 | 2593286.1991 | 1118023.8861 | 2593287.3414 | 1118024.0071
32 | 2593251.0607 | 1117953.5689 | 2593256.6527 | 1117950.8613 | 2593282.7174 | 1117965.6253
33 | 2593251.0607 | 1117953.5689 | 2593249.9512 | 1117953.0262
34 | 2593251.0607 | 1117953.5689 | 2593262.0744 | 1117958.9674
35 | 2593287.3414 | 1118024.0071 | 2593286.1991 | 1118023.8861 | 2593283.2769 | 1118026.2461 | 2593289.3107 | 1118032.2089 | 2593299.2239 | 1118042.992
36 | 2593287.3414 | 1118024.0071 | 2593289.68 | 1118024.2713 | 2593291.7878 | 1118025.1582 | 2593293.6104 | 1118026.4124 | 2593298.7935 | 1118030.7754 | 2593302.298 | 1118032.7001
37 | 2593226.3441 | 1117941.4797 | 2593249.9512 | 1117953.0262
38 | 2593295.7789 | 1117978.1863 | 2593286.1752 | 1117975.0955 | 2593263.4152 | 1117959.6246 | 2593262.0744 | 1117958.9674
39 | 2593299.2239 | 1118042.992 | 2593289.7533 | 1118041.4908 | 2593267.7586 | 1118027.0639
40 | 2593329.8618 | 1118050.6727 | 2593320.6696 | 1118042.7902 | 2593302.298 | 1118032.7001
41 | 2593229.9916 | 1118048.2391 | 2593267.7586 | 1118027.0639
42 | 2593186.2665 | 1118000.9321 | 2593209.7129 | 1117982.5079
43 | 2593186.2665 | 1118000.9321 | 2593180.4433 | 1117997.0146 | 2593178.0453 | 1117992.0816
44 | 2593186.2665 | 1118000.9321 | 2593179.08 | 1117999.3284 | 2593173.4633 | 1117995.843
45 | 2593186.2665 | 1118000.9321 | 2593196.8782 | 1118008.1681 | 2593203.3075 | 1118015.7534 | 2593215.7688 | 1118024.4623
46 | 2593303.4426 | 1117978.8489 | 2593302.3779 | 1117978.8237 | 2593295.7789 | 1117978.1863 | 2593295.7789 | 1117978.1863
47 | 2593309.092 | 1117978.9829 | 2593303.4426 | 1117978.8489
48 | 2593062.7331 | 1117983.3977 | 2593065.542 | 1117990.5211 | 2593073.7394 | 1118001.4879
49 | 2593131.4554 | 1118024.6842 | 2593139.029 | 1118030.7944
50 | 2593229.9916 | 1118048.2391 | 2593222.3446 | 1118048.8258
51 | 2593229.9916 | 1118048.2391 | 2593224.2147 | 1118037.4737 | 2593222.4725 | 1118032.2398 | 2593223.5198 | 1118030.2932
52 | 2593216.444 | 1118024.9342 | 2593218.5687 | 1118026.4191 | 2593223.5198 | 1118030.2932
53 | 2593216.444 | 1118024.9342 | 2593215.7688 | 1118024.4623
54 | 2593011.09 | 1117825.748 | 2593010.3738 | 1117827.0495 | 2593011.3624 | 1117827.6597 | 2593022.33 | 1117835.284
55 | 2593022.33 | 1117835.284 | 2593023.8424 | 1117835.071 | 2593029.1543 | 1117837.0658 | 2593039.5553 | 1117843.3043
56 | 2593098.219 | 1117858.552 | 2593088.7576 | 1117851.9708 | 2593083.6465 | 1117850.0646 | 2593078.2525 | 1117850.5044
57 | 2593098.219 | 1117858.552 | 2593106.4634 | 1117867.269 | 2593109.2834 | 1117869.9671
58 | 2593098.219 | 1117858.552 | 2593120.8638 | 1117840.1614
59 | 2593011.09 | 1117825.748 | 2593027.261 | 1117828.286
60 | 2593120.8638 | 1117840.1614 | 2593136.5478 | 1117849.9824
61 | 2593329.8618 | 1118050.6727 | 2593348.3852 | 1118066.5599 | 2593359.0476 | 1118074.3054
62 | 2593138.9053 | 1117905.9952 | 2593152.1016 | 1117905.7022 | 2593154.305 | 1117902.398
63 | 2593138.9053 | 1117905.9952 | 2593140.4557 | 1117898.512 | 2593141.6545 | 1117894.1195
64 | 2593138.9053 | 1117905.9952 | 2593147.679 | 1117911.9436 | 2593160.5181 | 1117916.4645 | 2593190.3098 | 1117925.8796 | 2593194.5353 | 1117927.4504
65 | 2593141.6545 | 1117894.1195 | 2593152.2194 | 1117859.7957
66 | 2593226.3441 | 1117941.4797 | 2593213.1163 | 1117934.3579 | 2593194.5353 | 1117927.4504
67 | 2593093.7769 | 1117827.8087 | 2593080.3559 | 1117820.7652 | 2593073.9204 | 1117818.7883
68 | 2593093.7769 | 1117827.8087 | 2593129.399 | 1117813.9632
69 | 2593136.5478 | 1117849.9824 | 2593152.2194 | 1117859.7957
70 | 2593545.1493 | 1117845.6473 | 2593531.2249 | 1117836.4467 | 2593521.085 | 1117829.9878 | 2593511.3949 | 1117825.6406 | 2593506.904 | 1117824.4245
71 | 2593499.1283 | 1117822.319 | 2593506.904 | 1117824.4245
72 | 2593545.1493 | 1117845.6473 | 2593531.6504 | 1117823.0952
73 | 2593499.1283 | 1117822.319 | 2593498.4754 | 1117818.0064 | 2593496.6113 | 1117814.1955 | 2593492.8781 | 1117808.9303 | 2593491.2175 | 1117807.6982
74 | 2593499.1283 | 1117822.319 | 2593493.3154 | 1117820.7467 | 2593481.0955 | 1117817.8475 | 2593472.8959 | 1117814.3992 | 2593456.8406 | 1117804.0377
75 | 2593491.2175 | 1117807.6982 | 2593523.799 | 1117692.2284
76 | 2593446.9469 | 1117797.6526 | 2593456.8406 | 1117804.0377
77 | 2593374.1154 | 1117858.6627 | 2593384.727 | 1117823.9895
78 | 2593374.1154 | 1117858.6627 | 2593398.8114 | 1117856.9893
79 | 2593355.5593 | 1117876.3697 | 2593360.5811 | 1117867.4487 | 2593366.8012 | 1117860.3605 | 2593374.1154 | 1117858.6627
80 | 2593384.727 | 1117823.9895 | 2593389.0018 | 1117823.3956 | 2593398.0082 | 1117823.4857 | 2593408.1989 | 1117826.8984 | 2593416.9706 | 1117838.1943 | 2593417.236 | 1117838.5415
81 | 2593384.727 | 1117823.9895 | 2593380.9633 | 1117822.8567
82 | 2593406.9955 | 1117877.1513 | 2593404.3672 | 1117872.3471 | 2593400.7467 | 1117864.4361 | 2593398.8114 | 1117856.9893
83 | 2593355.5593 | 1117876.3697 | 2593343.4424 | 1117882.7419 | 2593334.1901 | 1117883.4414
84 | 2593523.799 | 1117692.2284 | 2593529.0739 | 1117684.5963
85 | 2593446.9469 | 1117797.6526 | 2593440.3068 | 1117808.8765 | 2593436.4391 | 1117814.7836 | 2593435.7868 | 1117818.1193 | 2593443.3468 | 1117829.4388
86 | 2593446.9469 | 1117797.6526 | 2593437.8413 | 1117791.4929
87 | 2593437.8413 | 1117791.4929 | 2593438.0998 | 1117787.9464 | 2593437.7341 | 1117785.2122
88 | 2593437.8413 | 1117791.4929 | 2593436.845 | 1117790.8159 | 2593429.7034 | 1117788.1557 | 2593427.3089 | 1117787.7629
89 | 2593340.6983 | 1118010.5298 | 2593328.5805 | 1117993.5205
90 | 2593324.5714 | 1117984.624 | 2593323.7557 | 1117986.7481 | 2593328.5805 | 1117993.5205
91 | 2593377.976 | 1118013.8568 | 2593377.347 | 1118017.2703 | 2593385.652 | 1118025.5207 | 2593378.6882 | 1118029.8305
92 | 2593377.976 | 1118013.8568 | 2593373.3198 | 1118011.3607 | 2593353.3281 | 1118000.6332 | 2593345.5675 | 1117996.3063 | 2593335.7914 | 1117990.8669
93 | 2593377.976 | 1118013.8568 | 2593399.0873 | 1118025.1835 | 2593405.4882 | 1118028.2446
94 | 2593419.5941 | 1118034.7018 | 2593429.1712 | 1118039.0859
95 | 2593405.4882 | 1118028.2446 | 2593419.5941 | 1118034.7018
96 | 2593440.0749 | 1118044.0772 | 2593429.1712 | 1118039.0859
97 | 2593447.0119 | 1118047.2528 | 2593440.0749 | 1118044.0772
98 | 2593447.0119 | 1118047.2528 | 2593465.2793 | 1118055.2478 | 2593475.5135 | 1118056.415 | 2593480.4254 | 1118056.3735
99 | 2593447.0119 | 1118047.2528 | 2593460.7731 | 1118048.6606 | 2593467.9398 | 1118051.4149
100 | 2593495.4358 | 1117904.2632 | 2593465.2853 | 1117961.7464
101 | 2593507.5637 | 1117907.8851 | 2593495.4358 | 1117904.2632 | 2593495.4358 | 1117904.2632
102 | 2593472.0491 | 1117890.1492 | 2593473.5661 | 1117891.2139 | 2593495.4358 | 1117904.2632
103 | 2593324.5714 | 1117984.624 | 2593335.7914 | 1117990.8669
104 | 2593484.5579 | 1118056.3385 | 2593480.4254 | 1118056.3735
105 | 2593324.5714 | 1117984.624 | 2593322.2548 | 1117983.337 | 2593318.3745 | 1117982.0535
106 | 2593484.5579 | 1118056.3385 | 2593491.9161 | 1118052.6731 | 2593499.6463 | 1118050.5081 | 2593510.3914 | 1118049.4996
107 | 2593507.5637 | 1117907.8851 | 2593512.2011 | 1117914.4055 | 2593519.4794 | 1117917.3152
108 | 2593507.5637 | 1117907.8851 | 2593525.1752 | 1117911.6163
109 | 2593309.092 | 1117978.9829 | 2593318.3745 | 1117982.0535
110 | 2593226.3441 | 1117941.4797 | 2593230.3628 | 1117939.6854 | 2593235.2643 | 1117940.6026 | 2593242.1497 | 1117942.0511 | 2593247.313 | 1117942.4454 | 2593248.7627 | 1117941.3877 | 2593250.0878 | 1117939.4075 | 2593250.4783 | 1117936.6279 | 2593249.8171 | 1117932.0153 | 2593247.5608 | 1117929.5055
111 | 2593152.2194 | 1117859.7957 | 2593156.7831 | 1117862.6535 | 2593164.2392 | 1117863.6343 | 2593168.9594 | 1117861.1499 | 2593174.2881 | 1117850.8722 | 2593175.3939 | 1117846.0352 | 2593174.7716 | 1117841.7116 | 2593166.9787 | 1117836.9457
112 | 2593147.7024 | 1117825.1569 | 2593166.9787 | 1117836.9457
113 | 2593218.9855 | 1117806.9424 | 2593166.9787 | 1117836.9457
114 | 2593129.399 | 1117813.9632 | 2593147.7024 | 1117825.1569
115 | 2593078.9107 | 1117692.1926 | 2593060.3129 | 1117686.8337
116 | 2593078.9107 | 1117692.1926 | 2593100.6207 | 1117699.2488 | 2593135.0553 | 1117711.582 | 2593149.479 | 1117717.9464
117 | 2593060.3129 | 1117686.8337 | 2593063.1553 | 1117695.5792 | 2593071.6563 | 1117705.5742 | 2593077.8368 | 1117711.2143 | 2593084.6661 | 1117717.2316
118 | 2593149.479 | 1117717.9464 | 2593145.2275 | 1117711.9594 | 2593128.6558 | 1117696.7265
119 | 2593149.479 | 1117717.9464 | 2593190.9021 | 1117740.9438 | 2593193.7412 | 1117742.255
120 | 2593186.2082 | 1117694.1662 | 2593184.6411 | 1117692.4889
121 | 2593186.2082 | 1117694.1662 | 2593187.0838 | 1117695.1034 | 2593206.5342 | 1117710.5444 | 2593207.4597 | 1117711.273
122 | 2593207.4597 | 1117711.273 | 2593222.7107 | 1117723.2803
123 | 2593222.7107 | 1117723.2803 | 2593222.9178 | 1117723.4433 | 2593235.6177 | 1117735.4574
124 | 2593218.9855 | 1117806.9424 | 2593250.6872 | 1117780.8382
125 | 2593250.6872 | 1117780.8382 | 2593253.5465 | 1117783.0602 | 2593275.7245 | 1117801.9334 | 2593276.9345 | 1117802.8149
126 | 2593226.8284 | 1117755.5991 | 2593232.3202 | 1117766.565 | 2593250.6872 | 1117780.8382
127 | 2593274.2406 | 1117765.6395 | 2593266.5983 | 1117757.0439 | 2593240.324 | 1117739.9095 | 2593235.6177 | 1117735.4574
128 | 2593274.2406 | 1117765.6395 | 2593284.8126 | 1117778.5006 | 2593291.4609 | 1117781.717 | 2593303.2289 | 1117780.6811 | 2593308.2403 | 1117778.8339
129 | 2593274.2406 | 1117765.6395 | 2593296.2893 | 1117765.4814
130 | 2593274.2406 | 1117765.6395 | 2593249.6561 | 1117760.4333
131 | 2593296.2893 | 1117765.4814 | 2593296.1337 | 1117757.4887
132 | 2593328.7952 | 1117765.245 | 2593304.2691 | 1117765.4169 | 2593296.2893 | 1117765.4814
133 | 2593237.3916 | 1117757.8361 | 2593249.6561 | 1117760.4333
134 | 2593328.7952 | 1117765.245 | 2593345.7157 | 1117768.6945 | 2593362.6167 | 1117775.3568
135 | 2593328.7952 | 1117765.245 | 2593315.3247 | 1117755.2884 | 2593312.8475 | 1117753.199
136 | 2593226.8284 | 1117755.5991 | 2593237.3916 | 1117757.8361
137 | 2593226.8284 | 1117755.5991 | 2593209.9899 | 1117749.7598 | 2593193.7412 | 1117742.255
138 | 2593311.7603 | 1117825.3379 | 2593301.7613 | 1117820.9024 | 2593276.9345 | 1117802.8149
139 | 2593311.7603 | 1117825.3379 | 2593308.3114 | 1117832.9677
140 | 2593327.7517 | 1117833.0905 | 2593311.7603 | 1117825.3379
141 | 2593293.3628 | 1117864.0606 | 2593308.3114 | 1117832.9677
142 | 2593327.7517 | 1117833.0905 | 2593327.5234 | 1117835.9477 | 2593329.2327 | 1117839.303 | 2593334.4043 | 1117842.5376
143 | 2593279.7471 | 1117853.5806 | 2593293.3628 | 1117864.0606
144 | 2593293.3628 | 1117864.0606 | 2593311.7328 | 1117878.2001
145 | 2593344.4462 | 1117804.858 | 2593347.0735 | 1117809.8687 | 2593349.2622 | 1117814.1128 | 2593347.3206 | 1117816.9275 | 2593350.1165 | 1117818.9476 | 2593356.1375 | 1117820.186 | 2593362.2582 | 1117820.8906 | 2593368.4091 | 1117820.9727 | 2593375.0929 | 1117821.4878 | 2593380.3112 | 1117822.6604 | 2593380.9633 | 1117822.8567
146 | 2593362.6167 | 1117775.3568 | 2593369.4838 | 1117778.1717
147 | 2593362.6167 | 1117775.3568 | 2593357.4074 | 1117768.3591 | 2593348.2403 | 1117762.6332 | 2593344.0472 | 1117760.3923 | 2593341.6823 | 1117757.3045 | 2593342.8064 | 1117754.9577 | 2593346.2084 | 1117753.6421 | 2593351.1587 | 1117756.6714 | 2593357.5704 | 1117762.3115 | 2593365.8638 | 1117766.6267 | 2593382.3877 | 1117770.4877
148 | 2593284.4412 | 1117729.4881 | 2593297.4109 | 1117740.1788 | 2593312.8475 | 1117753.199
149 | 2593369.4838 | 1117778.1717 | 2593379.5228 | 1117782.2867
150 | 2593379.5228 | 1117782.2867 | 2593384.9844 | 1117784.5254 | 2593395.4064 | 1117787.6154 | 2593395.9742 | 1117787.6809
151 | 2593405.0545 | 1117788.7276 | 2593405.0545 | 1117788.7276 | 2593395.9742 | 1117787.6809
152 | 2593422.9989 | 1117846.0804 | 2593417.236 | 1117838.5415
153 | 2593422.9989 | 1117846.0804 | 2593423.8912 | 1117836.4525 | 2593422.0718 | 1117831.1185 | 2593415.083 | 1117819.9985
154 | 2593422.9989 | 1117846.0804 | 2593430.9205 | 1117856.4212
155 | 2593406.9955 | 1117877.1513 | 2593408.628 | 1117880.1351 | 2593413.011 | 1117886.7314
156 | 2593334.1901 | 1117883.4414 | 2593326.3422 | 1117884.0282 | 2593312.9549 | 1117879.1407 | 2593311.7328 | 1117878.2001
157 | 2593405.0545 | 1117788.7276 | 2593415.3102 | 1117787.9826 | 2593423.4434 | 1117787.1288 | 2593427.3089 | 1117787.7629
158 | 2593441.1877 | 1117866.1926 | 2593430.9205 | 1117856.4212
159 | 2593380.8177 | 1117910.7697 | 2593413.011 | 1117886.7314
160 | 2593437.7341 | 1117785.2122 | 2593437.7341 | 1117785.2122 | 2593433.4754 | 1117778.6655
161 | 2593429.7562 | 1117772.9482 | 2593433.4754 | 1117778.6655
162 | 2593441.1877 | 1117866.1926 | 2593438.8406 | 1117872.3315
163 | 2593441.1877 | 1117866.1926 | 2593450.3346 | 1117874.909 | 2593472.0491 | 1117890.1492
164 | 2593363.3613 | 1118147.6006 | 2593378.0743 | 1118151.5353 | 2593384.1018 | 1118153.3094

## bus_geodata
| x | y | coords
0 | 2592995.7605 | 1118211.3767
1 | 2592976.0307 | 1118195.0257
2 | 2593098.66 | 1118040.0927
3 | 2593118.2757 | 1118052.6686
4 | 2593083.4398 | 1118014.5207
5 | 2593278.0421 | 1118115.6641
6 | 2593290.4017 | 1118124.2862
7 | 2593302.3213 | 1118128.2748
8 | 2593242.824 | 1118108.6876
9 | 2593269.2372 | 1118140.9515
10 | 2593306.5674 | 1118129.8486
11 | 2593201.5292 | 1118087.6018
12 | 2593235.6805 | 1118095.5406
13 | 2593319.8593 | 1118146.4864
14 | 2593349.428 | 1118143.8744
15 | 2593168.7265 | 1118076.378
16 | 2593215.1275 | 1118074.7022
17 | 2593115.3181 | 1117911.3173
18 | 2593096.2172 | 1117896.5565
19 | 2593073.6262 | 1117879.0986
20 | 2593052.9464 | 1117863.1176
21 | 2593055.7671 | 1117859.835
22 | 2593239.8364 | 1117984.7413
23 | 2593243.0588 | 1117981.7028
24 | 2593259.5672 | 1118003.406
25 | 2593251.0607 | 1117953.5689
26 | 2593287.3414 | 1118024.0071
27 | 2593282.7174 | 1117965.6253
28 | 2593249.9512 | 1117953.0262
29 | 2593262.0744 | 1117958.9674
30 | 2593299.2239 | 1118042.992
31 | 2593302.298 | 1118032.7001
32 | 2593267.7586 | 1118027.0639
33 | 2593209.7129 | 1117982.5079
34 | 2593186.2665 | 1118000.9321
35 | 2593295.7789 | 1117978.1863
36 | 2593303.4426 | 1117978.8489
37 | 2593062.7331 | 1117983.3977
38 | 2593073.7394 | 1118001.4879
39 | 2593139.029 | 1118030.7944
40 | 2593187.738 | 1118059.7482
41 | 2593229.9916 | 1118048.2391
42 | 2593222.3446 | 1118048.8258
43 | 2593223.5198 | 1118030.2932
44 | 2593131.4554 | 1118024.6842
45 | 2593216.444 | 1118024.9342
46 | 2593215.7688 | 1118024.4623
47 | 2593178.0453 | 1117992.0816
48 | 2593173.4633 | 1117995.843
49 | 2593022.33 | 1117835.284
50 | 2593098.219 | 1117858.552
51 | 2593077.9504 | 1117877.4336
52 | 2593011.09 | 1117825.748
53 | 2593039.5553 | 1117843.3043
54 | 2593027.261 | 1117828.286
55 | 2593078.2525 | 1117850.5044
56 | 2593109.2834 | 1117869.9671
57 | 2593120.8638 | 1117840.1614
58 | 2593329.8618 | 1118050.6727
59 | 2593138.9053 | 1117905.9952
60 | 2593154.305 | 1117902.398
61 | 2593141.6545 | 1117894.1195
62 | 2593194.5353 | 1117927.4504
63 | 2593073.9204 | 1117818.7883
64 | 2593093.7769 | 1117827.8087
65 | 2593136.5478 | 1117849.9824
66 | 2593506.904 | 1117824.4245
67 | 2593545.1493 | 1117845.6473
68 | 2593499.1283 | 1117822.319
69 | 2593531.6504 | 1117823.0952
70 | 2593491.2175 | 1117807.6982
71 | 2593456.8406 | 1117804.0377
72 | 2593374.1154 | 1117858.6627
73 | 2593384.727 | 1117823.9895
74 | 2593398.8114 | 1117856.9893
75 | 2593355.5593 | 1117876.3697
76 | 2593523.799 | 1117692.2284
77 | 2593446.9469 | 1117797.6526
78 | 2593529.0739 | 1117684.5963
79 | 2593443.3468 | 1117829.4388
80 | 2593437.8413 | 1117791.4929
81 | 2593359.0476 | 1118074.3054
82 | 2593340.6983 | 1118010.5298
83 | 2593328.5805 | 1117993.5205
84 | 2593378.6882 | 1118029.8305
85 | 2593377.976 | 1118013.8568
86 | 2593419.5941 | 1118034.7018
87 | 2593429.1712 | 1118039.0859
88 | 2593405.4882 | 1118028.2446
89 | 2593440.0749 | 1118044.0772
90 | 2593447.0119 | 1118047.2528
91 | 2593465.2853 | 1117961.7464
92 | 2593495.4358 | 1117904.2632
93 | 2593335.7914 | 1117990.8669
94 | 2593480.4254 | 1118056.3735
95 | 2593467.9398 | 1118051.4149
96 | 2593324.5714 | 1117984.624
97 | 2593484.5579 | 1118056.3385
98 | 2593510.3914 | 1118049.4996
99 | 2593519.4794 | 1117917.3152
100 | 2593507.5637 | 1117907.8851
101 | 2593525.1752 | 1117911.6163
102 | 2593318.3745 | 1117982.0535
103 | 2593309.092 | 1117978.9829
104 | 2593226.3441 | 1117941.4797
105 | 2593247.5608 | 1117929.5055
106 | 2593152.2194 | 1117859.7957
107 | 2593166.9787 | 1117836.9457
108 | 2593129.399 | 1117813.9632
109 | 2593078.9107 | 1117692.1926
110 | 2593060.3129 | 1117686.8337
111 | 2593149.479 | 1117717.9464
112 | 2593084.6661 | 1117717.2316
113 | 2593147.7024 | 1117825.1569
114 | 2593186.2082 | 1117694.1662
115 | 2593184.6411 | 1117692.4889
116 | 2593207.4597 | 1117711.273
117 | 2593222.7107 | 1117723.2803
118 | 2593218.9855 | 1117806.9424
119 | 2593250.6872 | 1117780.8382
120 | 2593235.6177 | 1117735.4574
121 | 2593274.2406 | 1117765.6395
122 | 2593308.2403 | 1117778.8339
123 | 2593296.2893 | 1117765.4814
124 | 2593249.6561 | 1117760.4333
125 | 2593296.1337 | 1117757.4887
126 | 2593328.7952 | 1117765.245
127 | 2593237.3916 | 1117757.8361
128 | 2593193.7412 | 1117742.255
129 | 2593226.8284 | 1117755.5991
130 | 2593128.6558 | 1117696.7265
131 | 2593276.9345 | 1117802.8149
132 | 2593311.7603 | 1117825.3379
133 | 2593308.3114 | 1117832.9677
134 | 2593327.7517 | 1117833.0905
135 | 2593279.7471 | 1117853.5806
136 | 2593293.3628 | 1117864.0606
137 | 2593334.4043 | 1117842.5376
138 | 2593344.4462 | 1117804.858
139 | 2593380.9633 | 1117822.8567
140 | 2593362.6167 | 1117775.3568
141 | 2593312.8475 | 1117753.199
142 | 2593284.4412 | 1117729.4881
143 | 2593369.4838 | 1117778.1717
144 | 2593382.3877 | 1117770.4877
145 | 2593379.5228 | 1117782.2867
146 | 2593395.9742 | 1117787.6809
147 | 2593417.236 | 1117838.5415
148 | 2593422.9989 | 1117846.0804
149 | 2593406.9955 | 1117877.1513
150 | 2593311.7328 | 1117878.2001
151 | 2593405.0545 | 1117788.7276
152 | 2593427.3089 | 1117787.7629
153 | 2593415.083 | 1117819.9985
154 | 2593430.9205 | 1117856.4212
155 | 2593413.011 | 1117886.7314
156 | 2593437.7341 | 1117785.2122
157 | 2593433.4754 | 1117778.6655
158 | 2593429.7562 | 1117772.9482
159 | 2593441.1877 | 1117866.1926
160 | 2593438.8406 | 1117872.3315
161 | 2593472.0491 | 1117890.1492
162 | 2593380.8177 | 1117910.7697
163 | 2593334.1901 | 1117883.4414
164 | 2593363.3613 | 1118147.6006
165 | 2593384.1018 | 1118153.3094
166 | 2593334.1901 | 1117883.4414

## line_std_types
| c_nf_per_km | r_ohm_per_km | x_ohm_per_km | max_i_ka | type | q_mm2 | alpha | voltage_rating
NAYY 4x50 SE | 210 | 0.642 | 0.083 | 0.142 | cs | 50 | 0.00403 | LV
NAYY 4x120 SE | 264 | 0.225 | 0.08 | 0.242 | cs | 120 | 0.00403 | LV
NAYY 4x150 SE | 261 | 0.208 | 0.08 | 0.27 | cs | 150 | 0.00403 | LV
NA2XS2Y 1x95 RM/25 12/20 kV | 216 | 0.313 | 0.132 | 0.252 | cs | 95 | 0.00403 | MV
NA2XS2Y 1x185 RM/25 12/20 kV | 273 | 0.161 | 0.117 | 0.362 | cs | 185 | 0.00403 | MV
NA2XS2Y 1x240 RM/25 12/20 kV | 304 | 0.122 | 0.112 | 0.421 | cs | 240 | 0.00403 | MV
NA2XS2Y 1x95 RM/25 6/10 kV | 315 | 0.313 | 0.123 | 0.249 | cs | 95 | 0.00403 | MV
NA2XS2Y 1x185 RM/25 6/10 kV | 406 | 0.161 | 0.11 | 0.358 | cs | 185 | 0.00403 | MV
NA2XS2Y 1x240 RM/25 6/10 kV | 456 | 0.122 | 0.105 | 0.416 | cs | 240 | 0.00403 | MV
NA2XS2Y 1x150 RM/25 12/20 kV | 250 | 0.206 | 0.116 | 0.319 | cs | 150 | 0.00403 | MV
NA2XS2Y 1x120 RM/25 12/20 kV | 230 | 0.253 | 0.119 | 0.283 | cs | 120 | 0.00403 | MV
NA2XS2Y 1x70 RM/25 12/20 kV | 190 | 0.443 | 0.132 | 0.22 | cs | 70 | 0.00403 | MV
NA2XS2Y 1x150 RM/25 6/10 kV | 360 | 0.206 | 0.11 | 0.315 | cs | 150 | 0.00403 | MV
NA2XS2Y 1x120 RM/25 6/10 kV | 340 | 0.253 | 0.113 | 0.28 | cs | 120 | 0.00403 | MV
NA2XS2Y 1x70 RM/25 6/10 kV | 280 | 0.443 | 0.123 | 0.217 | cs | 70 | 0.00403 | MV
N2XS(FL)2Y 1x120 RM/35 64/110 kV | 112 | 0.153 | 0.166 | 0.366 | cs | 120 | 0.00393 | HV
N2XS(FL)2Y 1x185 RM/35 64/110 kV | 125 | 0.099 | 0.156 | 0.457 | cs | 185 | 0.00393 | HV
N2XS(FL)2Y 1x240 RM/35 64/110 kV | 135 | 0.075 | 0.149 | 0.526 | cs | 240 | 0.00393 | HV
N2XS(FL)2Y 1x300 RM/35 64/110 kV | 144 | 0.06 | 0.144 | 0.588 | cs | 300 | 0.00393 | HV
15-AL1/3-ST1A 0.4 | 11 | 1.8769 | 0.35 | 0.105 | ol | 16 | 0.00403 | LV
24-AL1/4-ST1A 0.4 | 11.25 | 1.2012 | 0.335 | 0.14 | ol | 24 | 0.00403 | LV
48-AL1/8-ST1A 0.4 | 12.2 | 0.5939 | 0.3 | 0.21 | ol | 48 | 0.00403 | LV
94-AL1/15-ST1A 0.4 | 13.2 | 0.306 | 0.29 | 0.35 | ol | 94 | 0.00403 | LV
34-AL1/6-ST1A 10.0 | 9.7 | 0.8342 | 0.36 | 0.17 | ol | 34 | 0.00403 | MV
48-AL1/8-ST1A 10.0 | 10.1 | 0.5939 | 0.35 | 0.21 | ol | 48 | 0.00403 | MV
70-AL1/11-ST1A 10.0 | 10.4 | 0.4132 | 0.339 | 0.29 | ol | 70 | 0.00403 | MV
94-AL1/15-ST1A 10.0 | 10.75 | 0.306 | 0.33 | 0.35 | ol | 94 | 0.00403 | MV
122-AL1/20-ST1A 10.0 | 11.1 | 0.2376 | 0.323 | 0.41 | ol | 122 | 0.00403 | MV
149-AL1/24-ST1A 10.0 | 11.25 | 0.194 | 0.315 | 0.47 | ol | 149 | 0.00403 | MV
34-AL1/6-ST1A 20.0 | 9.15 | 0.8342 | 0.382 | 0.17 | ol | 34 | 0.00403 | MV
48-AL1/8-ST1A 20.0 | 9.5 | 0.5939 | 0.372 | 0.21 | ol | 48 | 0.00403 | MV
70-AL1/11-ST1A 20.0 | 9.7 | 0.4132 | 0.36 | 0.29 | ol | 70 | 0.00403 | MV
94-AL1/15-ST1A 20.0 | 10 | 0.306 | 0.35 | 0.35 | ol | 94 | 0.00403 | MV
122-AL1/20-ST1A 20.0 | 10.3 | 0.2376 | 0.344 | 0.41 | ol | 122 | 0.00403 | MV
149-AL1/24-ST1A 20.0 | 10.5 | 0.194 | 0.337 | 0.47 | ol | 149 | 0.00403 | MV
184-AL1/30-ST1A 20.0 | 10.75 | 0.1571 | 0.33 | 0.535 | ol | 184 | 0.00403 | MV
243-AL1/39-ST1A 20.0 | 11 | 0.1188 | 0.32 | 0.645 | ol | 243 | 0.00403 | MV
48-AL1/8-ST1A 110.0 | 8 | 0.5939 | 0.46 | 0.21 | ol | 48 | 0.00403 | HV
70-AL1/11-ST1A 110.0 | 8.4 | 0.4132 | 0.45 | 0.29 | ol | 70 | 0.00403 | HV
94-AL1/15-ST1A 110.0 | 8.65 | 0.306 | 0.44 | 0.35 | ol | 94 | 0.00403 | HV
122-AL1/20-ST1A 110.0 | 8.5 | 0.2376 | 0.43 | 0.41 | ol | 122 | 0.00403 | HV
149-AL1/24-ST1A 110.0 | 8.75 | 0.194 | 0.41 | 0.47 | ol | 149 | 0.00403 | HV
184-AL1/30-ST1A 110.0 | 8.8 | 0.1571 | 0.4 | 0.535 | ol | 184 | 0.00403 | HV
243-AL1/39-ST1A 110.0 | 9 | 0.1188 | 0.39 | 0.645 | ol | 243 | 0.00403 | HV
305-AL1/39-ST1A 110.0 | 9.2 | 0.0949 | 0.38 | 0.74 | ol | 305 | 0.00403 | HV
490-AL1/64-ST1A 110.0 | 9.75 | 0.059 | 0.37 | 0.96 | ol | 490 | 0.00403 | HV
679-AL1/86-ST1A 110.0 | 9.95 | 0.042 | 0.36 | 1.15 | ol | 679 | 0.00403 | HV
490-AL1/64-ST1A 220.0 | 10 | 0.059 | 0.285 | 0.96 | ol | 490 | 0.00403 | HV
679-AL1/86-ST1A 220.0 | 11.7 | 0.042 | 0.275 | 1.15 | ol | 679 | 0.00403 | HV
490-AL1/64-ST1A 380.0 | 11 | 0.059 | 0.253 | 0.96 | ol | 490 | 0.00403 | HV
679-AL1/86-ST1A 380.0 | 14.6 | 0.042 | 0.25 | 1.15 | ol | 679 | 0.00403 | HV

## trafo_std_types
| i0_percent | pfe_kw | vkr_percent | sn_mva | vn_lv_kv | vn_hv_kv | vk_percent | shift_degree | vector_group | tap_side | tap_neutral | tap_min | tap_max | tap_step_degree | tap_step_percent | tap_phase_shifter
160 MVA 380/110 kV | 0.06 | 60 | 0.25 | 160 | 110 | 380 | 12.2 | 0 | Yy0 | hv | 0 | -9 | 9 | 0 | 1.5 | FALSE
100 MVA 220/110 kV | 0.06 | 55 | 0.26 | 100 | 110 | 220 | 12 | 0 | Yy0 | hv | 0 | -9 | 9 | 0 | 1.5 | FALSE
63 MVA 110/20 kV | 0.04 | 22 | 0.32 | 63 | 20 | 110 | 18 | 150 | YNd5 | hv | 0 | -9 | 9 | 0 | 1.5 | FALSE
40 MVA 110/20 kV | 0.05 | 18 | 0.34 | 40 | 20 | 110 | 16.2 | 150 | YNd5 | hv | 0 | -9 | 9 | 0 | 1.5 | FALSE
25 MVA 110/20 kV | 0.07 | 14 | 0.41 | 25 | 20 | 110 | 12 | 150 | YNd5 | hv | 0 | -9 | 9 | 0 | 1.5 | FALSE
63 MVA 110/10 kV | 0.04 | 22 | 0.32 | 63 | 10 | 110 | 18 | 150 | YNd5 | hv | 0 | -9 | 9 | 0 | 1.5 | FALSE
40 MVA 110/10 kV | 0.05 | 18 | 0.34 | 40 | 10 | 110 | 16.2 | 150 | YNd5 | hv | 0 | -9 | 9 | 0 | 1.5 | FALSE
25 MVA 110/10 kV | 0.07 | 14 | 0.41 | 25 | 10 | 110 | 12 | 150 | YNd5 | hv | 0 | -9 | 9 | 0 | 1.5 | FALSE
0.25 MVA 20/0.4 kV | 0.32 | 0.8 | 1.44 | 0.25 | 0.4 | 20 | 6 | 150 | Yzn5 | hv | 0 | -2 | 2 | 0 | 2.5 | FALSE
0.4 MVA 20/0.4 kV | 0.3375 | 1.35 | 1.425 | 0.4 | 0.4 | 20 | 6 | 150 | Dyn5 | hv | 0 | -2 | 2 | 0 | 2.5 | FALSE
0.63 MVA 20/0.4 kV | 0.2619 | 1.65 | 1.206 | 0.63 | 0.4 | 20 | 6 | 150 | Dyn5 | hv | 0 | -2 | 2 | 0 | 2.5 | FALSE
0.25 MVA 10/0.4 kV | 0.24 | 0.6 | 1.2 | 0.25 | 0.4 | 10 | 4 | 150 | Dyn5 | hv | 0 | -2 | 2 | 0 | 2.5 | FALSE
0.4 MVA 10/0.4 kV | 0.2375 | 0.95 | 1.325 | 0.4 | 0.4 | 10 | 4 | 150 | Dyn5 | hv | 0 | -2 | 2 | 0 | 2.5 | FALSE
0.63 MVA 10/0.4 kV | 0.1873 | 1.18 | 1.0794 | 0.63 | 0.4 | 10 | 4 | 150 | Dyn5 | hv | 0 | -2 | 2 | 0 | 2.5 | FALSE

## trafo3w_std_types
| sn_hv_mva | sn_mv_mva | sn_lv_mva | vn_hv_kv | vn_mv_kv | vn_lv_kv | vk_hv_percent | vk_mv_percent | vk_lv_percent | vkr_hv_percent | vkr_mv_percent | vkr_lv_percent | pfe_kw | i0_percent | shift_mv_degree | shift_lv_degree | vector_group | tap_side | tap_neutral | tap_min | tap_max | tap_step_percent
63/25/38 MVA 110/20/10 kV | 63 | 25 | 38 | 110 | 20 | 10 | 10.4 | 10.4 | 10.4 | 0.28 | 0.32 | 0.35 | 35 | 0.89 | 0 | 0 | YN0yn0yn0 | hv | 0 | -10 | 10 | 1.2
63/25/38 MVA 110/10/10 kV | 63 | 25 | 38 | 110 | 10 | 10 | 10.4 | 10.4 | 10.4 | 0.28 | 0.32 | 0.35 | 35 | 0.89 | 0 | 0 | YN0yn0yn0 | hv | 0 | -10 | 10 | 1.2

## fuse_std_types
| fuse_type | i_rated_a | t_avg | t_min | t_total | x_avg | x_min | x_total
HV 100A | HV 100A | 100 | 0 | [10.0, 3.64, 0.854, 0.281, 0.1, 0.0531, 0.022, 0.01] | [10.0, 4.267, 1.21, 0.403, 0.1, 0.058, 0.022, 0.01] | 0 | [300.0, 350.0, 450.0, 550.0, 700.0, 850.0, 1200.0, 1752.0] | [600.0, 700.0, 900.0, 1150.0, 1665.0, 2000.0, 3000.0, 4313.0]
HV 10A | HV 10A | 10 | 0 | [10.0, 1675.0, 0.344, 0.156, 0.1, 0.0417, 0.0171, 0.01] | [10.0, 1.3, 0.3, 0.155, 0.1, 0.0555, 0.023, 0.01] | 0 | [30.0, 32.0, 35.0, 37.0, 39.0, 50.0, 70.0, 88.0] | [60.0, 70.0, 80.0, 87.0, 94.0, 110.0, 150.0, 216.0]
HV 125A | HV 125A | 125 | 0 | [10.0, 1.82, 0.344, 0.1, 0.0467, 0.0269, 0.01] | [10.0, 2.478, 0.426, 0.1, 0.0427, 0.0211, 0.01] | 0 | [375.0, 500.0, 700.0, 925.0, 1200.0, 1500.0, 2341.0] | [750.0, 1000.0, 1500.0, 2200.0, 3000.0, 4000.0, 5765.0]
HV 160A | HV 160A | 160 | 0 | [10.0, 4.15, 1.03, 0.198, 0.1, 0.051, 0.0172, 0.01] | [10.0, 2.3, 0.734, 0.274, 0.1, 0.046, 0.0177, 0.01] | 0 | [480.0, 550.0, 700.0, 1000.0, 1260.0, 1600.0, 2500.0, 3227.0] | [960.0, 1300.0, 1700.0, 2200.0, 2996.0, 4000.0, 6000.0, 7946.0]
HV 16A | HV 16A | 16 | 0 | [10.0, 0.352, 0.164, 0.1, 0.0649, 0.0342, 0.01] | [10.0, 2.34, 0.722, 0.181, 0.1, 0.055, 0.0296, 0.01] | 0 | [48.0, 60.0, 65.0, 71.0, 80.0, 100.0, 162.0] | [96.0, 110.0, 125.0, 150.0, 168.0, 200.0, 250.0, 398.0]
HV 200A | HV 200A | 200 | 0 | [10.0, 4.267, 1.21, 0.403, 0.1, 0.058, 0.022, 0.01] | [10.0, 3.73, 1.654, 0.328, 0.1, 0.0531, 0.019, 0.01] | 0 | [600.0, 700.0, 900.0, 1150.0, 1665.0, 2000.0, 3000.0, 4313.0] | [1200.0, 1500.0, 1800.0, 2700.0, 3960.0, 5000.0, 7500.0, 10620.0]
HV 20A | HV 20A | 20 | 0 | [10.0, 1.3, 0.3, 0.155, 0.1, 0.0555, 0.023, 0.01] | [10.0, 1.3, 0.161, 0.1, 0.0611, 0.0399, 0.0141, 0.01] | 0 | [60.0, 70.0, 80.0, 87.0, 94.0, 110.0, 150.0, 216.0] | [120.0, 150.0, 200.0, 223.0, 260.0, 300.0, 450.0, 532.0]
HV 25A | HV 25A | 25 | 0 | [10.0, 2.512, 0.833, 0.299, 0.1, 0.0372, 0.0223, 0.01] | [10.0, 3.125, 0.597, 0.198, 0.1, 0.0378, 0.022, 0.01] | 0 | [75.0, 82.0, 90.0, 100.0, 124.0, 170.0, 200.0, 289.0] | [150.0, 170.0, 210.0, 250.0, 294.0, 400.0, 500.0, 711.0]
HV 31.5A | HV 31.5A | 31.5 | 0 | [10.0, 2.34, 0.722, 0.181, 0.1, 0.055, 0.0296, 0.01] | [10.0, 2.84, 0.368, 0.164, 0.1, 0.0621, 0.0378, 0.0195, 0.01] | 0 | [95.0, 110.0, 125.0, 150.0, 165.0, 200.0, 250.0, 390.0] | [189.0, 220.0, 300.0, 350.0, 393.0, 450.0, 530.0, 700.0, 960.0]
HV 40A | HV 40A | 40 | 0 | [10.0, 1.3, 0.161, 0.1, 0.0611, 0.0399, 0.0141, 0.01] | [10.0, 2.05, 0.369, 0.198, 0.1, 0.051, 0.0298, 0.01] | 0 | [120.0, 150.0, 200.0, 223.0, 260.0, 300.0, 450.0, 532.0] | [240.0, 300.0, 400.0, 450.0, 530.0, 650.0, 800.0, 1311.0]
HV 50A | HV 50A | 50 | 0 | [10.0, 3.215, 0.597, 0.198, 0.1, 0.0378, 0.022, 0.01] | [10.0, 3.64, 0.854, 0.281, 0.1, 0.0531, 0.022, 0.01] | 0 | [150.0, 170.0, 210.0, 250.0, 294.0, 400.0, 500.0, 711.0] | [300.0, 350.0, 450.0, 550.0, 700.0, 850.0, 1200.0, 1752.0]
HV 6.3A | HV 6.3A | 6.3 | 0 | [10.0, 1.39, 0.344, 0.168, 0.1, 0.056, 0.0263, 0.01] | [10.0, 1.711, 0.516, 0.198, 0.1, 0.0634, 0.0303, 0.01] | 0 | [19.0, 19.5, 20.4, 20.8, 22.0, 25.0, 32.0, 48.0] | [38.0, 40.0, 43.0, 48.0, 53.0, 60.0, 75.0, 118.0]
HV 63A | HV 63A | 63 | 0 | [10.0, 2.84, 0.368, 0.164, 0.1, 0.0621, 0.0378, 0.0195, 0.01] | [10.0, 1.82, 0.344, 0.1, 0.0467, 0.0269, 0.01] | 0 | [189.0, 220.0, 300.0, 350.0, 393.0, 450.0, 530.0, 700.0, 961.0] | [378.0, 500.0, 700.0, 934.0, 1200.0, 1500.0, 2366.0]
HV 80A | HV 80A | 80 | 0 | [10.0, 2.05, 0.369, 0.198, 0.1, 0.051, 0.0298, 0.01] | [10.0, 4.15, 1.03, 0.198, 0.1, 0.051, 0.0172, 0.01] | 0 | [240.0, 300.0, 400.0, 450.0, 530.0, 650.0, 800.0, 1311.0] | [480.0, 550.0, 700.0, 1000.0, 1260.0, 1600.0, 2500.0, 3227.0]
Siemens NH-1-100 | Siemens NH-1-100 | 100 | [5400.0, 2000.0, 400.0, 20.0, 1.0, 0.2, 0.012, 0.004] | 0 | 0 | [150.0, 190.0, 250.0, 430.0, 900.0, 1250.0, 2700.0, 3600.0] | 0 | 0
Siemens NH-1-125 | Siemens NH-1-125 | 125 | [4800.0, 120.0, 7.0, 0.1, 0.004] | 0 | 0 | [180.0, 400.0, 740.0, 2000.0, 4250.0] | 0 | 0
Siemens NH-1-16 | Siemens NH-1-16 | 16 | [4000.0, 400.0, 2.0, 0.1, 0.04, 0.01] | 0 | 0 | [26.0, 35.0, 75.0, 150.0, 200.0, 300.0] | 0 | 0
Siemens NH-1-160 | Siemens NH-1-160 | 160 | [4800.0, 120.0, 7.0, 0.1, 0.004] | 0 | 0 | [210.0, 500.0, 900.0, 2300.0, 5000.0] | 0 | 0
Siemens NH-1-25 | Siemens NH-1-25 | 25 | [4000.0, 1000.0, 10.0, 0.2, 0.02, 0.01] | 0 | 0 | [40.0, 50.0, 100.0, 210.0, 400.0, 500.0] | 0 | 0
Siemens NH-1-50 | Siemens NH-1-50 | 50 | [4000.0, 40.0, 4.0, 1.0, 0.02, 0.01] | 0 | 0 | [86.0, 200.0, 300.0, 400.0, 1000.0, 1280.0] | 0 | 0
Siemens NH-1-63 | Siemens NH-1-63 | 63 | [4000.0, 100.0, 10.0, 2.0, 0.04, 0.01] | 0 | 0 | [100.0, 200.0, 300.0, 400.0, 1000.0, 1500.0] | 0 | 0
Siemens NH-1-80 | Siemens NH-1-80 | 80 | [4800.0, 120.0, 7.0, 0.1, 0.01] | 0 | 0 | [150.58, 250.0, 450.0, 1150.0, 2470.0] | 0 | 0
Siemens NH-2-1000 | Siemens NH-2-1000 | 1000 | [4800.0, 120.0, 7.0, 0.1, 0.004] | 0 | 0 | [1900.0, 3500.0, 8400.0, 24000.0, 52000.0] | 0 | 0
Siemens NH-2-200 | Siemens NH-2-200 | 200 | [4800.0, 120.0, 7.0, 0.1, 0.004] | 0 | 0 | [280.0, 650.0, 1200.0, 3000.0, 7000.0] | 0 | 0
Siemens NH-2-224 | Siemens NH-2-224 | 224 | [4800.0, 120.0, 7.0, 0.2, 0.04, 0.004] | 0 | 0 | [400.0, 750.0, 1453.0, 3025.0, 4315.0, 7600.0] | 0 | 0
Siemens NH-2-250 | Siemens NH-2-250 | 250 | [4800.0, 120.0, 7.0, 0.1, 0.004] | 0 | 0 | [450.0, 800.0, 1650.0, 4000.0, 8500.0] | 0 | 0
Siemens NH-2-315 | Siemens NH-2-315 | 315 | [4800.0, 120.0, 7.0, 0.1, 0.004] | 0 | 0 | [550.0, 920.0, 1900.0, 5000.0, 11000.0] | 0 | 0
Siemens NH-2-355 | Siemens NH-2-355 | 355 | [4800.0, 120.0, 6.0, 0.1, 0.004] | 0 | 0 | [650.0, 1116.27, 2350.0, 5840.0, 12790.0] | 0 | 0
Siemens NH-2-400 | Siemens NH-2-400 | 400 | [4800.0, 120.0, 7.0, 0.1, 0.004] | 0 | 0 | [720.0, 1350.0, 2800.0, 6500.0, 15000.0] | 0 | 0
Siemens NH-2-425 | Siemens NH-2-425 | 425 | [4800.0, 120.0, 7.0, 0.1, 0.004] | 0 | 0 | [850.0, 1500.0, 3050.0, 7500.0, 16500.0] | 0 | 0
Siemens NH-2-630 | Siemens NH-2-630 | 630 | [4800.0, 120.0, 7.0, 0.1, 0.004] | 0 | 0 | [1200.0, 2000.0, 4800.0, 12000.0, 26000.0] | 0 | 0

## dtypes
| element | column | dtype
0 | bus | name | object
1 | bus | vn_kv | float64
2 | bus | type | object
3 | bus | zone | object
4 | bus | in_service | bool
5 | load | name | object
6 | load | bus | uint32
7 | load | p_mw | float64
8 | load | q_mvar | float64
9 | load | const_z_percent | float64
10 | load | const_i_percent | float64
11 | load | sn_mva | float64
12 | load | scaling | float64
13 | load | in_service | bool
14 | load | type | object
15 | ext_grid | name | object
16 | ext_grid | bus | uint32
17 | ext_grid | vm_pu | float64
18 | ext_grid | va_degree | float64
19 | ext_grid | slack_weight | float64
20 | ext_grid | in_service | bool
21 | line | name | object
22 | line | std_type | object
23 | line | from_bus | uint32
24 | line | to_bus | uint32
25 | line | length_km | float64
26 | line | r_ohm_per_km | float64
27 | line | x_ohm_per_km | float64
28 | line | c_nf_per_km | float64
29 | line | g_us_per_km | float64
30 | line | max_i_ka | float64
31 | line | df | float64
32 | line | parallel | uint32
33 | line | type | object
34 | line | in_service | bool
35 | trafo | name | object
36 | trafo | std_type | object
37 | trafo | hv_bus | uint32
38 | trafo | lv_bus | uint32
39 | trafo | sn_mva | float64
40 | trafo | vn_hv_kv | float64
41 | trafo | vn_lv_kv | float64
42 | trafo | vk_percent | float64
43 | trafo | vkr_percent | float64
44 | trafo | pfe_kw | float64
45 | trafo | i0_percent | float64
46 | trafo | shift_degree | float64
47 | trafo | tap_side | object
48 | trafo | tap_neutral | int32
49 | trafo | tap_min | int32
50 | trafo | tap_max | int32
51 | trafo | tap_step_percent | float64
52 | trafo | tap_step_degree | float64
53 | trafo | tap_pos | int32
54 | trafo | tap_phase_shifter | bool
55 | trafo | parallel | uint32
56 | trafo | df | float64
57 | trafo | in_service | bool
58 | line_geodata | coords | object
59 | bus_geodata | x | float64
60 | bus_geodata | y | float64
61 | bus_geodata | coords | object

## parameters
| version | format_version | converged | OPF_converged | name | f_hz | sn_mva
0 | 2.14.6 | 2.14.0 | FALSE | FALSE |  | 50 | 1