## bus
| name | vn_kv | type | zone | in_service
0 | bus_LV_6266-144_0_4_node_0 | 0.4 | n |  | TRUE
1 | bus_LV_6266-144_0_4_node_2 | 0.4 | n |  | TRUE
2 | bus_LV_6266-144_0_4_node_21 | 0.4 | n |  | TRUE
3 | bus_LV_6266-144_0_4_node_3 | 0.4 | n |  | TRUE
4 | bus_LV_6266-144_0_4_node_5 | 0.4 | n |  | TRUE
5 | bus_LV_6266-144_0_4_node_11 | 0.4 | n |  | TRUE
6 | bus_LV_6266-144_0_4_node_78 | 0.4 | n |  | TRUE
7 | bus_LV_6266-144_0_4_node_4 | 0.4 | n |  | TRUE
8 | bus_LV_6266-144_0_4_node_19 | 0.4 | n |  | TRUE
9 | bus_LV_6266-144_0_4_node_27 | 0.4 | n |  | TRUE
10 | bus_LV_6266-144_0_4_node_16 | 0.4 | n |  | TRUE
11 | bus_LV_6266-144_0_4_node_96 | 0.4 | n |  | TRUE
12 | bus_LV_6266-144_0_4_node_6 | 0.4 | n |  | TRUE
13 | bus_LV_6266-144_0_4_node_8 | 0.4 | n |  | TRUE
14 | bus_LV_6266-144_0_4_node_12 | 0.4 | n |  | TRUE
15 | bus_LV_6266-144_0_4_node_92 | 0.4 | n |  | TRUE
16 | bus_LV_6266-144_0_4_node_7 | 0.4 | n |  | TRUE
17 | bus_LV_6266-144_0_4_node_90 | 0.4 | n |  | TRUE
18 | bus_LV_6266-144_0_4_node_15 | 0.4 | n |  | TRUE
19 | bus_LV_6266-144_0_4_node_40 | 0.4 | n |  | TRUE
20 | bus_LV_6266-144_0_4_node_9 | 0.4 | n |  | TRUE
21 | bus_LV_6266-144_0_4_node_13 | 0.4 | n |  | TRUE
22 | bus_LV_6266-144_0_4_node_41 | 0.4 | n |  | TRUE
23 | bus_LV_6266-144_0_4_node_10 | 0.4 | n |  | TRUE
24 | bus_LV_6266-144_0_4_node_53 | 0.4 | n |  | TRUE
25 | bus_LV_6266-144_0_4_node_51 | 0.4 | n |  | TRUE
26 | bus_LV_6266-144_0_4_node_86 | 0.4 | n |  | TRUE
27 | bus_LV_6266-144_0_4_node_91 | 0.4 | n |  | TRUE
28 | bus_LV_6266-144_0_4_node_52 | 0.4 | n |  | TRUE
29 | bus_LV_6266-144_0_4_node_50 | 0.4 | n |  | TRUE
30 | bus_LV_6266-144_0_4_node_14 | 0.4 | n |  | TRUE
31 | bus_LV_6266-144_0_4_node_87 | 0.4 | n |  | TRUE
32 | bus_LV_6266-144_0_4_node_18 | 0.4 | n |  | TRUE
33 | bus_LV_6266-144_0_4_node_49 | 0.4 | n |  | TRUE
34 | bus_LV_6266-144_0_4_node_17 | 0.4 | n |  | TRUE
35 | bus_LV_6266-144_0_4_node_44 | 0.4 | n |  | TRUE
36 | bus_LV_6266-144_0_4_node_31 | 0.4 | n |  | TRUE
37 | bus_LV_6266-144_0_4_node_43 | 0.4 | n |  | TRUE
38 | bus_LV_6266-144_0_4_node_88 | 0.4 | n |  | TRUE
39 | bus_LV_6266-144_0_4_node_34 | 0.4 | n |  | TRUE
40 | bus_LV_6266-144_0_4_node_30 | 0.4 | n |  | TRUE
41 | bus_LV_6266-144_0_4_node_95 | 0.4 | n |  | TRUE
42 | bus_LV_6266-144_0_4_node_28 | 0.4 | n |  | TRUE
43 | bus_LV_6266-144_0_4_node_29 | 0.4 | n |  | TRUE
44 | bus_LV_6266-144_0_4_node_47 | 0.4 | n |  | TRUE
45 | bus_LV_6266-144_0_4_node_81 | 0.4 | n |  | TRUE
46 | bus_LV_6266-144_0_4_node_33 | 0.4 | n |  | TRUE
47 | bus_LV_6266-144_0_4_node_76 | 0.4 | n |  | TRUE
48 | bus_LV_6266-144_0_4_node_74 | 0.4 | n |  | TRUE
49 | bus_LV_6266-144_0_4_node_75 | 0.4 | n |  | TRUE
50 | bus_LV_6266-144_0_4_node_73 | 0.4 | n |  | TRUE
51 | bus_LV_6266-144_0_4_node_25 | 0.4 | n |  | TRUE
52 | bus_LV_6266-144_0_4_node_39 | 0.4 | n |  | TRUE
53 | bus_LV_6266-144_0_4_node_42 | 0.4 | n |  | TRUE
54 | bus_LV_6266-144_0_4_node_97 | 0.4 | n |  | TRUE
55 | bus_LV_6266-144_0_4_node_98 | 0.4 | n |  | TRUE
56 | bus_LV_6266-144_0_4_node_84 | 0.4 | n |  | TRUE
57 | bus_LV_6266-144_0_4_node_57 | 0.4 | n |  | TRUE
58 | bus_LV_6266-144_0_4_node_24 | 0.4 | n |  | TRUE
59 | bus_LV_6266-144_0_4_node_26 | 0.4 | n |  | TRUE
60 | bus_LV_6266-144_0_4_node_23 | 0.4 | n |  | TRUE
61 | bus_LV_6266-144_0_4_node_35 | 0.4 | n |  | TRUE
62 | bus_LV_6266-144_0_4_node_93 | 0.4 | n |  | TRUE
63 | bus_LV_6266-144_0_4_node_77 | 0.4 | n |  | TRUE
64 | bus_LV_6266-144_0_4_node_94 | 0.4 | n |  | TRUE
65 | bus_LV_6266-144_0_4_node_48 | 0.4 | n |  | TRUE
66 | bus_LV_6266-144_0_4_node_45 | 0.4 | n |  | TRUE
67 | bus_LV_6266-144_0_4_node_82 | 0.4 | n |  | TRUE
68 | bus_LV_6266-144_0_4_node_72 | 0.4 | n |  | TRUE
69 | bus_LV_6266-144_0_4_node_36 | 0.4 | n |  | TRUE
70 | bus_LV_6266-144_0_4_node_37 | 0.4 | n |  | TRUE
71 | bus_LV_6266-144_0_4_node_38 | 0.4 | n |  | TRUE
72 | bus_LV_6266-144_0_4_node_46 | 0.4 | n |  | TRUE
73 | bus_LV_6266-144_0_4_node_55 | 0.4 | n |  | TRUE
74 | bus_LV_6266-144_0_4_node_99 | 0.4 | n |  | TRUE
75 | bus_LV_6266-144_0_4_node_54 | 0.4 | n |  | TRUE
76 | bus_LV_6266-144_0_4_node_56 | 0.4 | n |  | TRUE
77 | bus_LV_6266-144_0_4_node_65 | 0.4 | n |  | TRUE
78 | bus_LV_6266-144_0_4_node_58 | 0.4 | n |  | TRUE
79 | bus_LV_6266-144_0_4_node_59 | 0.4 | n |  | TRUE
80 | bus_LV_6266-144_0_4_node_60 | 0.4 | n |  | TRUE
81 | bus_LV_6266-144_0_4_node_61 | 0.4 | n |  | TRUE
82 | bus_LV_6266-144_0_4_node_64 | 0.4 | n |  | TRUE
83 | bus_LV_6266-144_0_4_node_62 | 0.4 | n |  | TRUE
84 | bus_LV_6266-144_0_4_node_89 | 0.4 | n |  | TRUE
85 | bus_LV_6266-144_0_4_node_68 | 0.4 | n |  | TRUE
86 | bus_LV_6266-144_0_4_node_63 | 0.4 | n |  | TRUE
87 | bus_LV_6266-144_0_4_node_70 | 0.4 | n |  | TRUE
88 | bus_LV_6266-144_0_4_node_67 | 0.4 | n |  | TRUE
89 | bus_LV_6266-144_0_4_node_66 | 0.4 | n |  | TRUE
90 | bus_LV_6266-144_0_4_node_69 | 0.4 | n |  | TRUE
91 | bus_LV_6266-144_0_4_node_79 | 0.4 | n |  | TRUE
92 | bus_LV_6266-144_0_4_node_71 | 0.4 | n |  | TRUE
93 | bus_LV_6266-144_0_4_node_80 | 0.4 | n |  | TRUE
94 | bus_LV_6266-144_0_4_node_83 | 0.4 | n |  | TRUE
95 | bus_LV_6266-144_0_4_node_85 | 0.4 | n |  | TRUE
96 | bus_MV_97_0_node_34 | 20 | n |  | TRUE

## load
| name | bus | p_mw | q_mvar | const_z_percent | const_i_percent | sn_mva | scaling | in_service | type
0 | LV_6266-144_0_4_load_0 | 0 | 0.0019416 | 0.00048662 | 0 | 0 |  | 1 | TRUE | wye
1 | LV_6266-144_0_4_load_21 | 2 | 0.013379 | 0.0033531 | 0 | 0 |  | 1 | TRUE | wye
2 | LV_6266-144_0_4_load_78 | 6 | 0.0064502 | 0.0016166 | 0 | 0 |  | 1 | TRUE | wye
3 | LV_6266-144_0_4_load_27 | 9 | 0.0032733 | 0.00082037 | 0 | 0 |  | 1 | TRUE | wye
4 | LV_6266-144_0_4_load_96 | 11 | 0.0066035 | 0.001655 | 0 | 0 |  | 1 | TRUE | wye
5 | LV_6266-144_0_4_load_92 | 15 | 0.0068545 | 0.0017179 | 0 | 0 |  | 1 | TRUE | wye
6 | LV_6266-144_0_4_load_90 | 17 | 0.011848 | 0.0029694 | 0 | 0 |  | 1 | TRUE | wye
7 | LV_6266-144_0_4_load_40 | 19 | 0.0033332 | 0.00083538 | 0 | 0 |  | 1 | TRUE | wye
8 | LV_6266-144_0_4_load_41 | 22 | 0.008569 | 0.0021476 | 0 | 0 |  | 1 | TRUE | wye
9 | LV_6266-144_0_4_load_51 | 25 | 0.0046204 | 0.001158 | 0 | 0 |  | 1 | TRUE | wye
10 | LV_6266-144_0_4_load_86 | 26 | 0.0017046 | 0.00042722 | 0 | 0 |  | 1 | TRUE | wye
11 | LV_6266-144_0_4_load_91 | 27 | 0.0060659 | 0.0015203 | 0 | 0 |  | 1 | TRUE | wye
12 | LV_6266-144_0_4_load_52 | 28 | 0.0033578 | 0.00084153 | 0 | 0 |  | 1 | TRUE | wye
13 | LV_6266-144_0_4_load_50 | 29 | 0.0041826 | 0.0010483 | 0 | 0 |  | 1 | TRUE | wye
14 | LV_6266-144_0_4_load_87 | 31 | 0.011827 | 0.0029642 | 0 | 0 |  | 1 | TRUE | wye
15 | LV_6266-144_0_4_load_49 | 33 | 0.036745 | 0.0092091 | 0 | 0 |  | 1 | TRUE | wye
16 | LV_6266-144_0_4_load_44 | 35 | 0.0034763 | 0.00087124 | 0 | 0 |  | 1 | TRUE | wye
17 | LV_6266-144_0_4_load_43 | 37 | 0.010767 | 0.0026985 | 0 | 0 |  | 1 | TRUE | wye
18 | LV_6266-144_0_4_load_88 | 38 | 0.0091918 | 0.0023037 | 0 | 0 |  | 1 | TRUE | wye
19 | LV_6266-144_0_4_load_34 | 39 | 0.0053334 | 0.0013367 | 0 | 0 |  | 1 | TRUE | wye
20 | LV_6266-144_0_4_load_95 | 41 | 0.0090635 | 0.0022715 | 0 | 0 |  | 1 | TRUE | wye
21 | LV_6266-144_0_4_load_81 | 45 | 0.0034715 | 0.00087004 | 0 | 0 |  | 1 | TRUE | wye
22 | LV_6266-144_0_4_load_76 | 47 | 0.0074846 | 0.0018758 | 0 | 0 |  | 1 | TRUE | wye
23 | LV_6266-144_0_4_load_74 | 48 | 0.0061461 | 0.0015404 | 0 | 0 |  | 1 | TRUE | wye
24 | LV_6266-144_0_4_load_75 | 49 | 0.0082769 | 0.0020744 | 0 | 0 |  | 1 | TRUE | wye
25 | LV_6266-144_0_4_load_73 | 50 | 0.0054834 | 0.0013743 | 0 | 0 |  | 1 | TRUE | wye
26 | LV_6266-144_0_4_load_39 | 52 | 0.0050577 | 0.0012676 | 0 | 0 |  | 1 | TRUE | wye
27 | LV_6266-144_0_4_load_42 | 53 | 0.013488 | 0.0033804 | 0 | 0 |  | 1 | TRUE | wye
28 | LV_6266-144_0_4_load_97 | 54 | 0.0043468 | 0.0010894 | 0 | 0 |  | 1 | TRUE | wye
29 | LV_6266-144_0_4_load_84 | 56 | 0.001603 | 0.00040174 | 0 | 0 |  | 1 | TRUE | wye
30 | LV_6266-144_0_4_load_57 | 57 | 0.0077361 | 0.0019389 | 0 | 0 |  | 1 | TRUE | wye
31 | LV_6266-144_0_4_load_23 | 60 | 0.0032467 | 0.0008137 | 0 | 0 |  | 1 | TRUE | wye
32 | LV_6266-144_0_4_load_93 | 62 | 0.0048783 | 0.0012226 | 0 | 0 |  | 1 | TRUE | wye
33 | LV_6266-144_0_4_load_77 | 63 | 0.0078259 | 0.0019613 | 0 | 0 |  | 1 | TRUE | wye
34 | LV_6266-144_0_4_load_94 | 64 | 0.0086756 | 0.0021743 | 0 | 0 |  | 1 | TRUE | wye
35 | LV_6266-144_0_4_load_48 | 65 | 0.011649 | 0.0029196 | 0 | 0 |  | 1 | TRUE | wye
36 | LV_6266-144_0_4_load_45 | 66 | 0.022458 | 0.0056286 | 0 | 0 |  | 1 | TRUE | wye
37 | LV_6266-144_0_4_load_82 | 67 | 0.015734 | 0.0039433 | 0 | 0 |  | 1 | TRUE | wye
38 | LV_6266-144_0_4_load_36 | 69 | 0.0042942 | 0.0010762 | 0 | 0 |  | 1 | TRUE | wye
39 | LV_6266-144_0_4_load_37 | 70 | 0.0098588 | 0.0024709 | 0 | 0 |  | 1 | TRUE | wye
40 | LV_6266-144_0_4_load_38 | 71 | 0.0051488 | 0.0012904 | 0 | 0 |  | 1 | TRUE | wye
41 | LV_6266-144_0_4_load_46 | 72 | 0.021963 | 0.0055043 | 0 | 0 |  | 1 | TRUE | wye
42 | LV_6266-144_0_4_load_99 | 74 | 0.0049289 | 0.0012353 | 0 | 0 |  | 1 | TRUE | wye
43 | LV_6266-144_0_4_load_54 | 75 | 0.0042309 | 0.0010604 | 0 | 0 |  | 1 | TRUE | wye
44 | LV_6266-144_0_4_load_56 | 76 | 0.010245 | 0.0025677 | 0 | 0 |  | 1 | TRUE | wye
45 | LV_6266-144_0_4_load_65 | 77 | 0.0057679 | 0.0014456 | 0 | 0 |  | 1 | TRUE | wye
46 | LV_6266-144_0_4_load_58 | 78 | 0.0036266 | 0.00090892 | 0 | 0 |  | 1 | TRUE | wye
47 | LV_6266-144_0_4_load_60 | 80 | 0.003682 | 0.00092279 | 0 | 0 |  | 1 | TRUE | wye
48 | LV_6266-144_0_4_load_62 | 83 | 0.0075034 | 0.0018805 | 0 | 0 |  | 1 | TRUE | wye
49 | LV_6266-144_0_4_load_89 | 84 | 0.0096613 | 0.0024214 | 0 | 0 |  | 1 | TRUE | wye
50 | LV_6266-144_0_4_load_63 | 86 | 0.0072218 | 0.00181 | 0 | 0 |  | 1 | TRUE | wye
51 | LV_6266-144_0_4_load_70 | 87 | 0.0079827 | 0.0020006 | 0 | 0 |  | 1 | TRUE | wye
52 | LV_6266-144_0_4_load_66 | 89 | 0.0072926 | 0.0018277 | 0 | 0 |  | 1 | TRUE | wye
53 | LV_6266-144_0_4_load_79 | 91 | 0.0097909 | 0.0024538 | 0 | 0 |  | 1 | TRUE | wye
54 | LV_6266-144_0_4_load_71 | 92 | 0.0088727 | 0.0022237 | 0 | 0 |  | 1 | TRUE | wye
55 | LV_6266-144_0_4_load_80 | 93 | 0.022064 | 0.0055298 | 0 | 0 |  | 1 | TRUE | wye
56 | LV_6266-144_0_4_load_83 | 94 | 0.0017124 | 0.00042917 | 0 | 0 |  | 1 | TRUE | wye
57 | LV_6266-144_0_4_load_85 | 95 | 0.0041921 | 0.0010506 | 0 | 0 |  | 1 | TRUE | wye

## ext_grid
| name | bus | vm_pu | va_degree | slack_weight | in_service
0 |  | 33 | 1 | 0 | 1 | TRUE

## line
| name | std_type | from_bus | to_bus | length_km | r_ohm_per_km | x_ohm_per_km | c_nf_per_km | g_us_per_km | max_i_ka | df | parallel | type | in_service
0 | LV_6266-144_0_4_line_0 |  | 0 | 1 | 0.062935 | 0.125 | 0.08 | 261 | 0 | 0.364 | 1 | 1 | cs | TRUE
1 | LV_6266-144_0_4_line_1 |  | 1 | 2 | 0.010726 | 0.125 | 0.08 | 261 | 0 | 0.364 | 1 | 1 | cs | TRUE
2 | LV_6266-144_0_4_line_2 |  | 2 | 10 | 0.12041 | 0.125 | 0.08 | 261 | 0 | 0.364 | 1 | 1 | cs | TRUE
3 | LV_6266-144_0_4_line_3 |  | 3 | 4 | 0.081314 | 0.125 | 0.08 | 261 | 0 | 0.364 | 1 | 1 | cs | TRUE
4 | LV_6266-144_0_4_line_4 |  | 3 | 5 | 0.035178 | 0.125 | 0.08 | 261 | 0 | 0.364 | 1 | 1 | cs | TRUE
5 | LV_6266-144_0_4_line_5 |  | 3 | 6 | 0.26125 | 0.125 | 0.08 | 261 | 0 | 0.364 | 1 | 1 | cs | TRUE
6 | LV_6266-144_0_4_line_6 |  | 4 | 10 | 0.064733 | 0.125 | 0.08 | 261 | 0 | 0.364 | 1 | 1 | cs | TRUE
7 | LV_6266-144_0_4_line_7 |  | 4 | 11 | 0.031683 | 0.125 | 0.08 | 261 | 0 | 0.364 | 1 | 1 | cs | TRUE
8 | LV_6266-144_0_4_line_8 |  | 5 | 8 | 0.12789 | 0.125 | 0.08 | 261 | 0 | 0.364 | 1 | 1 | cs | TRUE
9 | LV_6266-144_0_4_line_9 |  | 5 | 26 | 0.0091299 | 0.125 | 0.08 | 261 | 0 | 0.364 | 1 | 1 | cs | TRUE
10 | LV_6266-144_0_4_line_10 |  | 5 | 23 | 0.021645 | 0.125 | 0.08 | 261 | 0 | 0.364 | 1 | 1 | cs | TRUE
11 | LV_6266-144_0_4_line_11 |  | 7 | 8 | 0.004509 | 0.125 | 0.08 | 261 | 0 | 0.364 | 1 | 1 | cs | TRUE
12 | LV_6266-144_0_4_line_12 |  | 7 | 9 | 0.011034 | 0.125 | 0.08 | 261 | 0 | 0.364 | 1 | 1 | cs | TRUE
13 | LV_6266-144_0_4_line_13 |  | 8 | 39 | 0.015847 | 0.125 | 0.08 | 261 | 0 | 0.364 | 1 | 1 | cs | TRUE
14 | LV_6266-144_0_4_line_14 |  | 9 | 51 | 0.019527 | 0.125 | 0.08 | 261 | 0 | 0.364 | 1 | 1 | cs | TRUE
15 | LV_6266-144_0_4_line_15 |  | 12 | 13 | 0.00433 | 0.125 | 0.08 | 261 | 0 | 0.364 | 1 | 1 | cs | TRUE
16 | LV_6266-144_0_4_line_16 |  | 12 | 14 | 0.011899 | 0.125 | 0.08 | 261 | 0 | 0.364 | 1 | 1 | cs | TRUE
17 | LV_6266-144_0_4_line_17 |  | 12 | 15 | 0.066565 | 0.125 | 0.08 | 261 | 0 | 0.364 | 1 | 1 | cs | TRUE
18 | LV_6266-144_0_4_line_18 |  | 13 | 19 | 0.038729 | 0.125 | 0.08 | 261 | 0 | 0.364 | 1 | 1 | cs | TRUE
19 | LV_6266-144_0_4_line_19 |  | 14 | 27 | 0.009164 | 0.125 | 0.08 | 261 | 0 | 0.364 | 1 | 1 | cs | TRUE
20 | LV_6266-144_0_4_line_20 |  | 14 | 20 | 0.01054 | 0.125 | 0.08 | 261 | 0 | 0.364 | 1 | 1 | cs | TRUE
21 | LV_6266-144_0_4_line_21 |  | 16 | 17 | 0.040333 | 0.125 | 0.08 | 261 | 0 | 0.364 | 1 | 1 | cs | TRUE
22 | LV_6266-144_0_4_line_22 |  | 16 | 18 | 0.013346 | 0.125 | 0.08 | 261 | 0 | 0.364 | 1 | 1 | cs | TRUE
23 | LV_6266-144_0_4_line_23 |  | 18 | 29 | 0.024633 | 0.125 | 0.08 | 261 | 0 | 0.364 | 1 | 4 | cs | TRUE
24 | LV_6266-144_0_4_line_24 |  | 18 | 33 | 0.061593 | 0.125 | 0.08 | 261 | 0 | 0.364 | 1 | 4 | cs | TRUE
25 | LV_6266-144_0_4_line_25 |  | 18 | 30 | 0.019816 | 0.125 | 0.08 | 261 | 0 | 0.364 | 1 | 4 | cs | TRUE
26 | LV_6266-144_0_4_line_26 |  | 19 | 52 | 0.024877 | 0.125 | 0.08 | 261 | 0 | 0.364 | 1 | 1 | cs | TRUE
27 | LV_6266-144_0_4_line_27 |  | 20 | 21 | 0.013597 | 0.125 | 0.08 | 261 | 0 | 0.364 | 1 | 1 | cs | TRUE
28 | LV_6266-144_0_4_line_28 |  | 20 | 22 | 0.025336 | 0.125 | 0.08 | 261 | 0 | 0.364 | 1 | 1 | cs | TRUE
29 | LV_6266-144_0_4_line_29 |  | 21 | 28 | 0.030662 | 0.125 | 0.08 | 261 | 0 | 0.364 | 1 | 1 | cs | TRUE
30 | LV_6266-144_0_4_line_30 |  | 21 | 29 | 0.0093039 | 0.125 | 0.08 | 261 | 0 | 0.364 | 1 | 2 | cs | TRUE
31 | LV_6266-144_0_4_line_31 |  | 21 | 25 | 0.020222 | 0.125 | 0.08 | 261 | 0 | 0.364 | 1 | 1 | cs | TRUE
32 | LV_6266-144_0_4_line_32 |  | 22 | 53 | 0.028275 | 0.125 | 0.08 | 261 | 0 | 0.364 | 1 | 1 | cs | TRUE
33 | LV_6266-144_0_4_line_33 |  | 23 | 24 | 0.018189 | 0.125 | 0.08 | 261 | 0 | 0.364 | 1 | 1 | cs | TRUE
34 | LV_6266-144_0_4_line_34 |  | 23 | 25 | 0.012961 | 0.125 | 0.08 | 261 | 0 | 0.364 | 1 | 1 | cs | TRUE
35 | LV_6266-144_0_4_line_35 |  | 24 | 54 | 0.01024 | 0.125 | 0.08 | 261 | 0 | 0.364 | 1 | 1 | cs | TRUE
36 | LV_6266-144_0_4_line_36 |  | 24 | 55 | 0.012771 | 0.125 | 0.08 | 261 | 0 | 0.364 | 1 | 1 | cs | TRUE
37 | LV_6266-144_0_4_line_37 |  | 26 | 56 | 0.0068899 | 0.125 | 0.08 | 261 | 0 | 0.364 | 1 | 1 | cs | TRUE
38 | LV_6266-144_0_4_line_38 |  | 28 | 57 | 0.024702 | 0.125 | 0.08 | 261 | 0 | 0.364 | 1 | 1 | cs | TRUE
39 | LV_6266-144_0_4_line_39 |  | 30 | 31 | 0.00859 | 0.125 | 0.08 | 261 | 0 | 0.364 | 1 | 1 | cs | TRUE
40 | LV_6266-144_0_4_line_40 |  | 30 | 32 | 0.022436 | 0.125 | 0.08 | 261 | 0 | 0.364 | 1 | 4 | cs | TRUE
41 | LV_6266-144_0_4_line_41 |  | 32 | 38 | 0.010413 | 0.125 | 0.08 | 261 | 0 | 0.364 | 1 | 1 | cs | TRUE
42 | LV_6266-144_0_4_line_42 |  | 32 | 34 | 0.026126 | 0.125 | 0.08 | 261 | 0 | 0.364 | 1 | 4 | cs | TRUE
43 | LV_6266-144_0_4_line_43 |  | 34 | 35 | 0.028729 | 0.125 | 0.08 | 261 | 0 | 0.364 | 1 | 4 | cs | TRUE
44 | LV_6266-144_0_4_line_44 |  | 34 | 36 | 0.027571 | 0.125 | 0.08 | 261 | 0 | 0.364 | 1 | 1 | cs | TRUE
45 | LV_6266-144_0_4_line_45 |  | 34 | 37 | 0.01887 | 0.125 | 0.08 | 261 | 0 | 0.364 | 1 | 1 | cs | TRUE
46 | LV_6266-144_0_4_line_46 |  | 35 | 42 | 0.029896 | 0.125 | 0.08 | 261 | 0 | 0.364 | 1 | 3 | cs | TRUE
47 | LV_6266-144_0_4_line_47 |  | 36 | 44 | 0.018874 | 0.125 | 0.08 | 261 | 0 | 0.364 | 1 | 1 | cs | TRUE
48 | LV_6266-144_0_4_line_48 |  | 36 | 45 | 0.015957 | 0.125 | 0.08 | 261 | 0 | 0.364 | 1 | 1 | cs | TRUE
49 | LV_6266-144_0_4_line_49 |  | 39 | 61 | 0.015587 | 0.125 | 0.08 | 261 | 0 | 0.364 | 1 | 1 | cs | TRUE
50 | LV_6266-144_0_4_line_50 |  | 40 | 41 | 0.073013 | 0.125 | 0.08 | 261 | 0 | 0.364 | 1 | 1 | cs | TRUE
51 | LV_6266-144_0_4_line_51 |  | 40 | 42 | 0.1361 | 0.125 | 0.08 | 261 | 0 | 0.364 | 1 | 1 | cs | TRUE
52 | LV_6266-144_0_4_line_52 |  | 41 | 64 | 0.0423 | 0.125 | 0.08 | 261 | 0 | 0.364 | 1 | 1 | cs | TRUE
53 | LV_6266-144_0_4_line_53 |  | 42 | 43 | 0.1046 | 0.125 | 0.08 | 261 | 0 | 0.364 | 1 | 3 | cs | TRUE
54 | LV_6266-144_0_4_line_54 |  | 43 | 46 | 0.11235 | 0.125 | 0.08 | 261 | 0 | 0.364 | 1 | 2 | cs | TRUE
55 | LV_6266-144_0_4_line_55 |  | 43 | 47 | 0.042471 | 0.125 | 0.08 | 261 | 0 | 0.364 | 1 | 1 | cs | TRUE
56 | LV_6266-144_0_4_line_56 |  | 44 | 65 | 0.031207 | 0.125 | 0.08 | 261 | 0 | 0.364 | 1 | 1 | cs | TRUE
57 | LV_6266-144_0_4_line_57 |  | 44 | 66 | 0.015322 | 0.125 | 0.08 | 261 | 0 | 0.364 | 1 | 1 | cs | TRUE
58 | LV_6266-144_0_4_line_58 |  | 45 | 67 | 0.0095425 | 0.125 | 0.08 | 261 | 0 | 0.364 | 1 | 1 | cs | TRUE
59 | LV_6266-144_0_4_line_59 |  | 46 | 48 | 0.0095 | 0.125 | 0.08 | 261 | 0 | 0.364 | 1 | 1 | cs | TRUE
60 | LV_6266-144_0_4_line_60 |  | 46 | 49 | 0.019484 | 0.125 | 0.08 | 261 | 0 | 0.364 | 1 | 1 | cs | TRUE
61 | LV_6266-144_0_4_line_61 |  | 46 | 50 | 0.015949 | 0.125 | 0.08 | 261 | 0 | 0.364 | 1 | 1 | cs | TRUE
62 | LV_6266-144_0_4_line_62 |  | 47 | 63 | 0.01324 | 0.125 | 0.08 | 261 | 0 | 0.364 | 1 | 1 | cs | TRUE
63 | LV_6266-144_0_4_line_63 |  | 50 | 68 | 0.018506 | 0.125 | 0.08 | 261 | 0 | 0.364 | 1 | 1 | cs | TRUE
64 | LV_6266-144_0_4_line_64 |  | 51 | 58 | 0.004326 | 0.125 | 0.08 | 261 | 0 | 0.364 | 1 | 1 | cs | TRUE
65 | LV_6266-144_0_4_line_65 |  | 52 | 71 | 0.02293 | 0.125 | 0.08 | 261 | 0 | 0.364 | 1 | 1 | cs | TRUE
66 | LV_6266-144_0_4_line_66 |  | 55 | 74 | 0.018275 | 0.125 | 0.08 | 261 | 0 | 0.364 | 1 | 1 | cs | TRUE
67 | LV_6266-144_0_4_line_67 |  | 56 | 94 | 0.0069393 | 0.125 | 0.08 | 261 | 0 | 0.364 | 1 | 1 | cs | TRUE
68 | LV_6266-144_0_4_line_68 |  | 57 | 73 | 0.0099449 | 0.125 | 0.08 | 261 | 0 | 0.364 | 1 | 1 | cs | TRUE
69 | LV_6266-144_0_4_line_69 |  | 58 | 59 | 0.038595 | 0.125 | 0.08 | 261 | 0 | 0.364 | 1 | 1 | cs | TRUE
70 | LV_6266-144_0_4_line_70 |  | 58 | 60 | 0.038296 | 0.125 | 0.08 | 261 | 0 | 0.364 | 1 | 1 | cs | TRUE
71 | LV_6266-144_0_4_line_71 |  | 59 | 62 | 0.03008 | 0.125 | 0.08 | 261 | 0 | 0.364 | 1 | 1 | cs | TRUE
72 | LV_6266-144_0_4_line_72 |  | 61 | 69 | 0.011452 | 0.125 | 0.08 | 261 | 0 | 0.364 | 1 | 1 | cs | TRUE
73 | LV_6266-144_0_4_line_73 |  | 66 | 72 | 0.034379 | 0.125 | 0.08 | 261 | 0 | 0.364 | 1 | 1 | cs | TRUE
74 | LV_6266-144_0_4_line_74 |  | 68 | 92 | 0.029439 | 0.125 | 0.08 | 261 | 0 | 0.364 | 1 | 1 | cs | TRUE
75 | LV_6266-144_0_4_line_75 |  | 68 | 90 | 0.006322 | 0.125 | 0.08 | 261 | 0 | 0.364 | 1 | 1 | cs | TRUE
76 | LV_6266-144_0_4_line_76 |  | 69 | 70 | 0.026455 | 0.125 | 0.08 | 261 | 0 | 0.364 | 1 | 1 | cs | TRUE
77 | LV_6266-144_0_4_line_77 |  | 73 | 76 | 0.0098944 | 0.125 | 0.08 | 261 | 0 | 0.364 | 1 | 1 | cs | TRUE
78 | LV_6266-144_0_4_line_78 |  | 73 | 75 | 0.026397 | 0.125 | 0.08 | 261 | 0 | 0.364 | 1 | 1 | cs | TRUE
79 | LV_6266-144_0_4_line_79 |  | 76 | 77 | 0.0027891 | 0.125 | 0.08 | 261 | 0 | 0.364 | 1 | 1 | cs | TRUE
80 | LV_6266-144_0_4_line_80 |  | 78 | 79 | 0.009468 | 0.125 | 0.08 | 261 | 0 | 0.364 | 1 | 1 | cs | TRUE
81 | LV_6266-144_0_4_line_81 |  | 78 | 80 | 0.010154 | 0.125 | 0.08 | 261 | 0 | 0.364 | 1 | 1 | cs | TRUE
82 | LV_6266-144_0_4_line_82 |  | 79 | 81 | 0.028252 | 0.125 | 0.08 | 261 | 0 | 0.364 | 1 | 1 | cs | TRUE
83 | LV_6266-144_0_4_line_83 |  | 81 | 82 | 0.037317 | 0.125 | 0.08 | 261 | 0 | 0.364 | 1 | 1 | cs | TRUE
84 | LV_6266-144_0_4_line_84 |  | 81 | 83 | 0.0095934 | 0.125 | 0.08 | 261 | 0 | 0.364 | 1 | 1 | cs | TRUE
85 | LV_6266-144_0_4_line_85 |  | 82 | 84 | 0.010509 | 0.125 | 0.08 | 261 | 0 | 0.364 | 1 | 1 | cs | TRUE
86 | LV_6266-144_0_4_line_86 |  | 82 | 85 | 0.024989 | 0.125 | 0.08 | 261 | 0 | 0.364 | 1 | 1 | cs | TRUE
87 | LV_6266-144_0_4_line_87 |  | 83 | 86 | 0.013059 | 0.125 | 0.08 | 261 | 0 | 0.364 | 1 | 1 | cs | TRUE
88 | LV_6266-144_0_4_line_88 |  | 85 | 87 | 0.022546 | 0.125 | 0.08 | 261 | 0 | 0.364 | 1 | 1 | cs | TRUE
89 | LV_6266-144_0_4_line_89 |  | 85 | 88 | 0.036407 | 0.125 | 0.08 | 261 | 0 | 0.364 | 1 | 1 | cs | TRUE
90 | LV_6266-144_0_4_line_90 |  | 88 | 90 | 0.002604 | 0.125 | 0.08 | 261 | 0 | 0.364 | 1 | 1 | cs | TRUE
91 | LV_6266-144_0_4_line_91 |  | 88 | 89 | 0.026441 | 0.125 | 0.08 | 261 | 0 | 0.364 | 1 | 1 | cs | TRUE
92 | LV_6266-144_0_4_line_92 |  | 90 | 91 | 0.022001 | 0.125 | 0.08 | 261 | 0 | 0.364 | 1 | 1 | cs | TRUE
93 | LV_6266-144_0_4_line_93 |  | 91 | 93 | 0.024039 | 0.125 | 0.08 | 261 | 0 | 0.364 | 1 | 1 | cs | TRUE
94 | LV_6266-144_0_4_line_94 |  | 94 | 95 | 0.018582 | 0.125 | 0.08 | 261 | 0 | 0.364 | 1 | 1 | cs | TRUE

## trafo
| name | std_type | hv_bus | lv_bus | sn_mva | vn_hv_kv | vn_lv_kv | vk_percent | vkr_percent | pfe_kw | i0_percent | shift_degree | tap_side | tap_neutral | tap_min | tap_max | tap_step_percent | tap_step_degree | tap_pos | tap_phase_shifter | parallel | df | in_service
0 | LV_6266-144_0_4_trafo_49 | 0.63 MVA 20/0.4 kV | 96 | 33 | 0.63 | 20 | 0.4 | 6 | 1.206 | 1.65 | 0.2619 | 150 | hv | 0 | -2 | 2 | 2.5 | 0 | 0 | FALSE | 1 | 1 | TRUE

## line_geodata
| x0 | y0 | x1 | y1 | x2 | y2 | x3 | y3 | x4 | y4 | x5 | y5 | x6 | y6 | x7 | y7 | x8 | y8 | x9 | y9 | x10 | y10 | x11 | y11 | x12 | y12 | x13 | y13 | x14 | y14 | x15 | y15 | x16 | y16 | x17 | y17 | x18 | y18 | x19 | y19
0 | 2596634.4057 | 1120412.4059 | 2596616.8114 | 1120415.095 | 2596599.231 | 1120442.1517 | 2596599.2308 | 1120455.0215
1 | 2596634.4057 | 1120412.4059 | 2596643.0877 | 1120418.7374
2 | 2596643.0877 | 1120418.7374 | 2596667.9445 | 1120435.8984 | 2596742.2507 | 1120485.448 | 2596743.3154 | 1120485.8365
3 | 2596783.7333 | 1120436.5347 | 2596787.126 | 1120433.9205 | 2596795.0451 | 1120427.8021 | 2596799.9646 | 1120423.8864 | 2596804.2668 | 1120419.8265 | 2596807.7284 | 1120416.0673 | 2596812.1072 | 1120410.8513 | 2596815.26 | 1120406.5586 | 2596817.0096 | 1120403.823 | 2596817.5646 | 1120402.9556 | 2596818.7896 | 1120400.198 | 2596819.5592 | 1120396.6625 | 2596819.5578 | 1120394.0613 | 2596819.0935 | 1120391.3824 | 2596818.2437 | 1120389.1596 | 2596816.553 | 1120386.7037 | 2596813.8208 | 1120384.0372 | 2596816.8881 | 1120378.7441 | 2596819.9247 | 1120373.5177
4 | 2596819.9247 | 1120373.5177 | 2596823.5202 | 1120374.783 | 2596827.9255 | 1120375.8367 | 2596830.9343 | 1120376.2353 | 2596833.4028 | 1120376.3007 | 2596835.9407 | 1120376.166 | 2596839.6123 | 1120375.4414 | 2596842.7514 | 1120374.5059 | 2596843.4918 | 1120374.1721 | 2596845.4199 | 1120373.3039 | 2596847.8182 | 1120371.8353 | 2596851.0262 | 1120369.7103 | 2596852.6454 | 1120368.2421
5 | 2596819.9247 | 1120373.5177 | 2596816.0434 | 1120371.5188 | 2596813.1728 | 1120369.864 | 2596806.2277 | 1120365.41 | 2596789.4665 | 1120354.3692 | 2596774.866 | 1120344.7391 | 2596759.9798 | 1120334.5978 | 2596743.9436 | 1120323.5679 | 2596720.19 | 1120306.984 | 2596688.3792 | 1120284.3128 | 2596663.6533 | 1120267.7186 | 2596638.6646 | 1120250.5243 | 2596616.778 | 1120235.0848 | 2596604.1784 | 1120226.2996
6 | 2596783.7333 | 1120436.5347 | 2596778.6132 | 1120440.3727 | 2596773.0537 | 1120444.7334 | 2596768.6741 | 1120448.4154 | 2596765.8831 | 1120451.0404 | 2596762.3597 | 1120454.5552 | 2596759.6923 | 1120457.6026 | 2596756.1078 | 1120462.3291 | 2596752.8244 | 1120467.3222 | 2596750.0884 | 1120471.8259 | 2596747.9537 | 1120475.6623 | 2596745.3261 | 1120480.9441 | 2596743.6775 | 1120484.8469 | 2596743.3154 | 1120485.8365
7 | 2596758.197 | 1120417.6839 | 2596783.7333 | 1120436.5347
8 | 2596852.6454 | 1120368.2421 | 2596855.833 | 1120371.3641 | 2596848.0455 | 1120378.494 | 2596852.5909 | 1120381.7709 | 2596852.0903 | 1120383.4276 | 2596851.8065 | 1120386.3736 | 2596851.7461 | 1120388.9749 | 2596852.4496 | 1120391.7981 | 2596853.3149 | 1120394.1655 | 2596854.8281 | 1120396.5436 | 2596858.1316 | 1120400.0658 | 2596858.6641 | 1120400.488 | 2596860.2153 | 1120401.7322 | 2596868.7969 | 1120408.253 | 2596878.4202 | 1120415.4737 | 2596890.3664 | 1120424.4829 | 2596901.6103 | 1120432.9701 | 2596912.5145 | 1120440.9349 | 2596922.3771 | 1120448.7336 | 2596927.3701 | 1120452.5662
9 | 2596852.6454 | 1120368.2421 | 2596844.4029 | 1120364.3158
10 | 2596852.6454 | 1120368.2421 | 2596855.2901 | 1120365.8506 | 2596867.5871 | 1120352.5598
11 | 2596924.5795 | 1120456.1139 | 2596927.3701 | 1120452.5662
12 | 2596924.5795 | 1120456.1139 | 2596933.0537 | 1120463.18
13 | 2596927.3701 | 1120452.5662 | 2596935.5882 | 1120439.0165
14 | 2596947.9247 | 1120475.8336 | 2596942.1134 | 1120470.7341 | 2596933.0537 | 1120463.18
15 | 2596882.1037 | 1120349.7285 | 2596885.0257 | 1120346.5254
16 | 2596885.0257 | 1120346.5254 | 2596893.1674 | 1120337.828
17 | 2596939.3768 | 1120385.1492 | 2596910.5619 | 1120365.4546 | 2596885.0257 | 1120346.5254
18 | 2596882.1037 | 1120349.7285 | 2596913.7667 | 1120372.0299
19 | 2596893.1674 | 1120337.828 | 2596900.5604 | 1120343.2712
20 | 2596900.3761 | 1120330.1204 | 2596893.1674 | 1120337.828
21 | 2596953.9355 | 1120329.2255 | 2596934.2449 | 1120321.7987 | 2596924.7999 | 1120316.4343 | 2596917.5847 | 1120311.9025
22 | 2596913.407 | 1120303.5228 | 2596916.7717 | 1120306.0223 | 2596913.7031 | 1120309.2477 | 2596917.5847 | 1120311.9025
23 | 2596913.407 | 1120303.5228 | 2596900.4005 | 1120317.8477 | 2596896.7865 | 1120321.7034
24 | 2596913.407 | 1120303.5228 | 2596889.2856 | 1120291.0516 | 2596885.6729 | 1120286.3512 | 2596882.1514 | 1120279.1051 | 2596863.9803 | 1120269.7151
25 | 2596913.407 | 1120303.5228 | 2596915.8741 | 1120300.798 | 2596922.8819 | 1120292.2124 | 2596925.8883 | 1120288.1199
26 | 2596933.5813 | 1120387.0131 | 2596928.2978 | 1120382.2647 | 2596913.7667 | 1120372.0299
27 | 2596890.4239 | 1120328.4915 | 2596893.6498 | 1120331.0355 | 2596896.8029 | 1120327.2653 | 2596900.3761 | 1120330.1204
28 | 2596900.3761 | 1120330.1204 | 2596921.1346 | 1120344.6461
29 | 2596890.4239 | 1120328.4915 | 2596868.9031 | 1120317.5086 | 2596863.1752 | 1120314.4343
30 | 2596890.4239 | 1120328.4915 | 2596896.7865 | 1120321.7034
31 | 2596890.4239 | 1120328.4915 | 2596876.5609 | 1120343.2135
32 | 2596944.3013 | 1120360.857 | 2596921.1346 | 1120344.6461
33 | 2596851.4754 | 1120344.0308 | 2596867.5871 | 1120352.5598
34 | 2596867.5871 | 1120352.5598 | 2596868.975 | 1120351.2695 | 2596876.5609 | 1120343.2135
35 | 2596851.4754 | 1120344.0308 | 2596857.0867 | 1120335.457
36 | 2596851.4754 | 1120344.0308 | 2596840.2402 | 1120337.9005
37 | 2596844.4029 | 1120364.3158 | 2596838.1826 | 1120361.3528
38 | 2596841.8581 | 1120301.9954 | 2596850.7772 | 1120307.7801 | 2596863.1752 | 1120314.4343
39 | 2596919.0739 | 1120282.8653 | 2596925.8883 | 1120288.1199
40 | 2596925.8883 | 1120288.1199 | 2596929.4304 | 1120290.397 | 2596937.2158 | 1120278.9429 | 2596940.8968 | 1120281.3088
41 | 2596940.8968 | 1120281.3088 | 2596949.3933 | 1120287.3629
42 | 2596955.5042 | 1120259.624 | 2596941.6984 | 1120280.1411 | 2596940.8968 | 1120281.3088
43 | 2596955.5042 | 1120259.624 | 2596965.1319 | 1120245.1564 | 2596971.4682 | 1120235.7391
44 | 2596933.1208 | 1120251.6872 | 2596945.6604 | 1120259.0176 | 2596949.2718 | 1120261.2057 | 2596951.7616 | 1120257.4582 | 2596955.5042 | 1120259.624
45 | 2596955.5042 | 1120259.624 | 2596971.841 | 1120269.0668
46 | 2596988.3887 | 1120211.2057 | 2596987.4865 | 1120211.8731 | 2596986.2143 | 1120213.1966 | 2596982.0826 | 1120219.5908 | 2596975.0758 | 1120230.3774 | 2596971.4682 | 1120235.7391
47 | 2596917.0313 | 1120241.7463 | 2596933.1208 | 1120251.6872
48 | 2596933.1208 | 1120251.6872 | 2596941.9915 | 1120238.4237
49 | 2596943.6714 | 1120425.6891 | 2596935.5882 | 1120439.0165
50 | 2597075.0607 | 1120275.5492 | 2597063.0143 | 1120297.7326 | 2597057.5497 | 1120307.4623 | 2597044.1547 | 1120332.0811 | 2597035.7067 | 1120330.2844
51 | 2596988.3887 | 1120211.2057 | 2596989.2216 | 1120210.6049 | 2596991.1497 | 1120209.7369 | 2596993.4252 | 1120209.2688 | 2596995.7628 | 1120209.4677 | 2596998.7641 | 1120210.2666 | 2597017.6592 | 1120215.4485 | 2597027.4666 | 1120220.357 | 2597029.2009 | 1120217.4547 | 2597034.3864 | 1120220.4425 | 2597050.2363 | 1120229.5612 | 2597053.7708 | 1120232.2385 | 2597068.7886 | 1120243.7812 | 2597072.8092 | 1120246.6472 | 2597086.2294 | 1120256.7567 | 2597075.0607 | 1120275.5492
52 | 2597035.7067 | 1120330.2844 | 2597018.9479 | 1120369.123
53 | 2596905.7047 | 1120149.5515 | 2596917.1106 | 1120157.1938 | 2596921.2239 | 1120160.0708 | 2596926.4253 | 1120163.7032 | 2596938.4027 | 1120172.4791 | 2596949.4772 | 1120180.9442 | 2596956.5772 | 1120186.1653 | 2596975.5686 | 1120198.4282 | 2596977.5057 | 1120199.9502 | 2596978.7793 | 1120201.4169 | 2596979.4435 | 1120202.9506 | 2596979.9845 | 1120204.8068 | 2596980.0471 | 1120206.541 | 2596984.1677 | 1120208.8511 | 2596988.3887 | 1120211.2057
54 | 2596835.6204 | 1120166.7192 | 2596847.5805 | 1120143.0457 | 2596860.4973 | 1120119.2161 | 2596879.9199 | 1120129.0551 | 2596895.2377 | 1120137.7513 | 2596907.94 | 1120146.0264 | 2596905.7047 | 1120149.5515
55 | 2596905.7047 | 1120149.5515 | 2596883.6814 | 1120181.5565 | 2596885.8281 | 1120184.4724
56 | 2596917.0313 | 1120241.7463 | 2596908.1309 | 1120245.4305 | 2596899.1129 | 1120245.6576 | 2596892.4535 | 1120241.9259 | 2596891.1087 | 1120237.1243
57 | 2596917.0313 | 1120241.7463 | 2596925.2722 | 1120228.8292
58 | 2596947.2965 | 1120230.4917 | 2596941.9915 | 1120238.4237
59 | 2596835.6204 | 1120166.7192 | 2596826.8394 | 1120163.0332
60 | 2596835.6204 | 1120166.7192 | 2596840.6669 | 1120169.1844 | 2596852.6435 | 1120176.2593
61 | 2596835.6204 | 1120166.7192 | 2596829.5434 | 1120181.4652
62 | 2596896.8627 | 1120191.4211 | 2596887.2402 | 1120186.3904 | 2596885.8281 | 1120184.4724
63 | 2596822.4921 | 1120198.5752 | 2596829.5434 | 1120181.4652
64 | 2596951.0782 | 1120472.8639 | 2596947.9247 | 1120475.8336
65 | 2596947.6606 | 1120405.0186 | 2596942.6231 | 1120397.3202 | 2596935.2824 | 1120388.5419 | 2596933.5813 | 1120387.0131
66 | 2596841.853 | 1120324.393 | 2596835.2785 | 1120335.1907 | 2596840.2402 | 1120337.9005
67 | 2596831.9178 | 1120358.3686 | 2596838.1826 | 1120361.3528
68 | 2596833.5144 | 1120296.5839 | 2596841.8581 | 1120301.9954
69 | 2596951.0782 | 1120472.8639 | 2596954.6359 | 1120475.9302 | 2596966.3202 | 1120486.0291 | 2596971.542 | 1120484.9926 | 2596977.8058 | 1120484.9338 | 2596984.071 | 1120487.7431
70 | 2596951.0782 | 1120472.8639 | 2596961.1834 | 1120472.5474 | 2596975.9508 | 1120448.5402
71 | 2596984.071 | 1120487.7431 | 2596987.6777 | 1120481.038 | 2596996.3951 | 1120466.96 | 2596998.3131 | 1120461.3563
72 | 2596943.6714 | 1120425.6891 | 2596949.8995 | 1120416.0783
73 | 2596925.2722 | 1120228.8292 | 2596943.7627 | 1120199.8467
74 | 2596822.4921 | 1120198.5752 | 2596837.7983 | 1120214.5415 | 2596844.0667 | 1120218.324
75 | 2596822.4921 | 1120198.5752 | 2596818.8305 | 1120203.7352
76 | 2596966.0267 | 1120395.3071 | 2596958.8407 | 1120402.2809 | 2596949.8995 | 1120416.0783
77 | 2596833.5144 | 1120296.5839 | 2596824.7071 | 1120292.0751
78 | 2596833.5144 | 1120296.5839 | 2596821.2103 | 1120319.9382
79 | 2596824.7071 | 1120292.0751 | 2596822.2243 | 1120290.8041
80 | 2596748.7126 | 1120312.471 | 2596756.4616 | 1120317.9112
81 | 2596764.7721 | 1120323.7455 | 2596756.4616 | 1120317.9112
82 | 2596764.267 | 1120288.862 | 2596748.7126 | 1120312.471
83 | 2596764.267 | 1120288.862 | 2596767.8729 | 1120280.845 | 2596783.844 | 1120257.1803
84 | 2596764.267 | 1120288.862 | 2596772.0979 | 1120294.4037
85 | 2596783.844 | 1120257.1803 | 2596792.6184 | 1120263.0006
86 | 2596797.6491 | 1120236.3293 | 2596784.3836 | 1120256.3796 | 2596783.844 | 1120257.1803
87 | 2596782.7575 | 1120301.9472 | 2596772.0979 | 1120294.4037
88 | 2596797.6491 | 1120236.3293 | 2596811.895 | 1120246.1152 | 2596815.0046 | 1120241.8701
89 | 2596797.6491 | 1120236.3293 | 2596816.9818 | 1120208.7498 | 2596818.1067 | 1120206.2368
90 | 2596818.8305 | 1120203.7352 | 2596818.1067 | 1120206.2368
91 | 2596818.1067 | 1120206.2368 | 2596839.6619 | 1120221.5498
92 | 2596818.8305 | 1120203.7352 | 2596801.6881 | 1120189.9442
93 | 2596780.8323 | 1120180.5889 | 2596787.6673 | 1120180.4851 | 2596790.6608 | 1120181.0727 | 2596801.6881 | 1120189.9442
94 | 2596817.0335 | 1120347.8067 | 2596822.7839 | 1120354.0177 | 2596831.9178 | 1120358.3686

## bus_geodata
| x | y | coords
0 | 2596599.2308 | 1120455.0215
1 | 2596634.4057 | 1120412.4059
2 | 2596643.0877 | 1120418.7374
3 | 2596819.9247 | 1120373.5177
4 | 2596783.7333 | 1120436.5347
5 | 2596852.6454 | 1120368.2421
6 | 2596604.1784 | 1120226.2996
7 | 2596924.5795 | 1120456.1139
8 | 2596927.3701 | 1120452.5662
9 | 2596933.0537 | 1120463.18
10 | 2596743.3154 | 1120485.8365
11 | 2596758.197 | 1120417.6839
12 | 2596885.0257 | 1120346.5254
13 | 2596882.1037 | 1120349.7285
14 | 2596893.1674 | 1120337.828
15 | 2596939.3768 | 1120385.1492
16 | 2596917.5847 | 1120311.9025
17 | 2596953.9355 | 1120329.2255
18 | 2596913.407 | 1120303.5228
19 | 2596913.7667 | 1120372.0299
20 | 2596900.3761 | 1120330.1204
21 | 2596890.4239 | 1120328.4915
22 | 2596921.1346 | 1120344.6461
23 | 2596867.5871 | 1120352.5598
24 | 2596851.4754 | 1120344.0308
25 | 2596876.561 | 1120343.2135
26 | 2596844.4029 | 1120364.3158
27 | 2596900.5604 | 1120343.2712
28 | 2596863.1752 | 1120314.4343
29 | 2596896.7865 | 1120321.7034
30 | 2596925.8883 | 1120288.1199
31 | 2596919.0739 | 1120282.8653
32 | 2596940.8968 | 1120281.3088
33 | 2596863.9803 | 1120269.7151
34 | 2596955.5042 | 1120259.624
35 | 2596971.4682 | 1120235.7391
36 | 2596933.1208 | 1120251.6872
37 | 2596971.841 | 1120269.0668
38 | 2596949.3933 | 1120287.3629
39 | 2596935.5882 | 1120439.0165
40 | 2597075.0607 | 1120275.5491
41 | 2597035.7067 | 1120330.2844
42 | 2596988.3887 | 1120211.2057
43 | 2596905.7047 | 1120149.5515
44 | 2596917.0313 | 1120241.7463
45 | 2596941.9915 | 1120238.4237
46 | 2596835.6204 | 1120166.7192
47 | 2596885.8281 | 1120184.4724
48 | 2596826.8394 | 1120163.0332
49 | 2596852.6435 | 1120176.2593
50 | 2596829.5434 | 1120181.4652
51 | 2596947.9247 | 1120475.8336
52 | 2596933.5813 | 1120387.0131
53 | 2596944.3013 | 1120360.857
54 | 2596857.0867 | 1120335.457
55 | 2596840.2402 | 1120337.9005
56 | 2596838.1826 | 1120361.3528
57 | 2596841.8581 | 1120301.9954
58 | 2596951.0782 | 1120472.8639
59 | 2596984.071 | 1120487.7431
60 | 2596975.9508 | 1120448.5402
61 | 2596943.6714 | 1120425.6891
62 | 2596998.3131 | 1120461.3563
63 | 2596896.8627 | 1120191.4211
64 | 2597018.9479 | 1120369.123
65 | 2596891.1087 | 1120237.1243
66 | 2596925.2722 | 1120228.8292
67 | 2596947.2965 | 1120230.4917
68 | 2596822.4921 | 1120198.5752
69 | 2596949.8995 | 1120416.0783
70 | 2596966.0267 | 1120395.3071
71 | 2596947.6606 | 1120405.0186
72 | 2596943.7627 | 1120199.8467
73 | 2596833.5144 | 1120296.5839
74 | 2596841.853 | 1120324.393
75 | 2596821.2103 | 1120319.9382
76 | 2596824.7071 | 1120292.0751
77 | 2596822.2243 | 1120290.8041
78 | 2596756.4616 | 1120317.9112
79 | 2596748.7126 | 1120312.471
80 | 2596764.7721 | 1120323.7455
81 | 2596764.267 | 1120288.862
82 | 2596783.844 | 1120257.1803
83 | 2596772.0979 | 1120294.4037
84 | 2596792.6184 | 1120263.0006
85 | 2596797.6491 | 1120236.3293
86 | 2596782.7575 | 1120301.9472
87 | 2596815.0046 | 1120241.8701
88 | 2596818.1067 | 1120206.2368
89 | 2596839.6619 | 1120221.5498
90 | 2596818.8305 | 1120203.7352
91 | 2596801.6881 | 1120189.9442
92 | 2596844.0667 | 1120218.324
93 | 2596780.8323 | 1120180.5889
94 | 2596831.9178 | 1120358.3686
95 | 2596817.0335 | 1120347.8067
96 | 2596843.7699 | 1120259.2713

## line_std_types
| c_nf_per_km | r_ohm_per_km | x_ohm_per_km | max_i_ka | type | q_mm2 | alpha | voltage_rating
NAYY 4x50 SE | 210 | 0.642 | 0.083 | 0.142 | cs | 50 | 0.00403 | LV
NAYY 4x120 SE | 264 | 0.225 | 0.08 | 0.242 | cs | 120 | 0.00403 | LV
NAYY 4x150 SE | 261 | 0.208 | 0.08 | 0.27 | cs | 150 | 0.00403 | LV
NA2XS2Y 1x95 RM/25 12/20 kV | 216 | 0.313 | 0.132 | 0.252 | cs | 95 | 0.00403 | MV
NA2XS2Y 1x185 RM/25 12/20 kV | 273 | 0.161 | 0.117 | 0.362 | cs | 185 | 0.00403 | MV
NA2XS2Y 1x240 RM/25 12/20 kV | 304 | 0.122 | 0.112 | 0.421 | cs | 240 | 0.00403 | MV
NA2XS2Y 1x95 RM/25 6/10 kV | 315 | 0.313 | 0.123 | 0.249 | cs | 95 | 0.00403 | MV
NA2XS2Y 1x185 RM/25 6/10 kV | 406 | 0.161 | 0.11 | 0.358 | cs | 185 | 0.00403 | MV
NA2XS2Y 1x240 RM/25 6/10 kV | 456 | 0.122 | 0.105 | 0.416 | cs | 240 | 0.00403 | MV
NA2XS2Y 1x150 RM/25 12/20 kV | 250 | 0.206 | 0.116 | 0.319 | cs | 150 | 0.00403 | MV
NA2XS2Y 1x120 RM/25 12/20 kV | 230 | 0.253 | 0.119 | 0.283 | cs | 120 | 0.00403 | MV
NA2XS2Y 1x70 RM/25 12/20 kV | 190 | 0.443 | 0.132 | 0.22 | cs | 70 | 0.00403 | MV
NA2XS2Y 1x150 RM/25 6/10 kV | 360 | 0.206 | 0.11 | 0.315 | cs | 150 | 0.00403 | MV
NA2XS2Y 1x120 RM/25 6/10 kV | 340 | 0.253 | 0.113 | 0.28 | cs | 120 | 0.00403 | MV
NA2XS2Y 1x70 RM/25 6/10 kV | 280 | 0.443 | 0.123 | 0.217 | cs | 70 | 0.00403 | MV
N2XS(FL)2Y 1x120 RM/35 64/110 kV | 112 | 0.153 | 0.166 | 0.366 | cs | 120 | 0.00393 | HV
N2XS(FL)2Y 1x185 RM/35 64/110 kV | 125 | 0.099 | 0.156 | 0.457 | cs | 185 | 0.00393 | HV
N2XS(FL)2Y 1x240 RM/35 64/110 kV | 135 | 0.075 | 0.149 | 0.526 | cs | 240 | 0.00393 | HV
N2XS(FL)2Y 1x300 RM/35 64/110 kV | 144 | 0.06 | 0.144 | 0.588 | cs | 300 | 0.00393 | HV
15-AL1/3-ST1A 0.4 | 11 | 1.8769 | 0.35 | 0.105 | ol | 16 | 0.00403 | LV
24-AL1/4-ST1A 0.4 | 11.25 | 1.2012 | 0.335 | 0.14 | ol | 24 | 0.00403 | LV
48-AL1/8-ST1A 0.4 | 12.2 | 0.5939 | 0.3 | 0.21 | ol | 48 | 0.00403 | LV
94-AL1/15-ST1A 0.4 | 13.2 | 0.306 | 0.29 | 0.35 | ol | 94 | 0.00403 | LV
34-AL1/6-ST1A 10.0 | 9.7 | 0.8342 | 0.36 | 0.17 | ol | 34 | 0.00403 | MV
48-AL1/8-ST1A 10.0 | 10.1 | 0.5939 | 0.35 | 0.21 | ol | 48 | 0.00403 | MV
70-AL1/11-ST1A 10.0 | 10.4 | 0.4132 | 0.339 | 0.29 | ol | 70 | 0.00403 | MV
94-AL1/15-ST1A 10.0 | 10.75 | 0.306 | 0.33 | 0.35 | ol | 94 | 0.00403 | MV
122-AL1/20-ST1A 10.0 | 11.1 | 0.2376 | 0.323 | 0.41 | ol | 122 | 0.00403 | MV
149-AL1/24-ST1A 10.0 | 11.25 | 0.194 | 0.315 | 0.47 | ol | 149 | 0.00403 | MV
34-AL1/6-ST1A 20.0 | 9.15 | 0.8342 | 0.382 | 0.17 | ol | 34 | 0.00403 | MV
48-AL1/8-ST1A 20.0 | 9.5 | 0.5939 | 0.372 | 0.21 | ol | 48 | 0.00403 | MV
70-AL1/11-ST1A 20.0 | 9.7 | 0.4132 | 0.36 | 0.29 | ol | 70 | 0.00403 | MV
94-AL1/15-ST1A 20.0 | 10 | 0.306 | 0.35 | 0.35 | ol | 94 | 0.00403 | MV
122-AL1/20-ST1A 20.0 | 10.3 | 0.2376 | 0.344 | 0.41 | ol | 122 | 0.00403 | MV
149-AL1/24-ST1A 20.0 | 10.5 | 0.194 | 0.337 | 0.47 | ol | 149 | 0.00403 | MV
184-AL1/30-ST1A 20.0 | 10.75 | 0.1571 | 0.33 | 0.535 | ol | 184 | 0.00403 | MV
243-AL1/39-ST1A 20.0 | 11 | 0.1188 | 0.32 | 0.645 | ol | 243 | 0.00403 | MV
48-AL1/8-ST1A 110.0 | 8 | 0.5939 | 0.46 | 0.21 | ol | 48 | 0.00403 | HV
70-AL1/11-ST1A 110.0 | 8.4 | 0.4132 | 0.45 | 0.29 | ol | 70 | 0.00403 | HV
94-AL1/15-ST1A 110.0 | 8.65 | 0.306 | 0.44 | 0.35 | ol | 94 | 0.00403 | HV
122-AL1/20-ST1A 110.0 | 8.5 | 0.2376 | 0.43 | 0.41 | ol | 122 | 0.00403 | HV
149-AL1/24-ST1A 110.0 | 8.75 | 0.194 | 0.41 | 0.47 | ol | 149 | 0.00403 | HV
184-AL1/30-ST1A 110.0 | 8.8 | 0.1571 | 0.4 | 0.535 | ol | 184 | 0.00403 | HV
243-AL1/39-ST1A 110.0 | 9 | 0.1188 | 0.39 | 0.645 | ol | 243 | 0.00403 | HV
305-AL1/39-ST1A 110.0 | 9.2 | 0.0949 | 0.38 | 0.74 | ol | 305 | 0.00403 | HV
490-AL1/64-ST1A 110.0 | 9.75 | 0.059 | 0.37 | 0.96 | ol | 490 | 0.00403 | HV
679-AL1/86-ST1A 110.0 | 9.95 | 0.042 | 0.36 | 1.15 | ol | 679 | 0.00403 | HV
490-AL1/64-ST1A 220.0 | 10 | 0.059 | 0.285 | 0.96 | ol | 490 | 0.00403 | HV
679-AL1/86-ST1A 220.0 | 11.7 | 0.042 | 0.275 | 1.15 | ol | 679 | 0.00403 | HV
490-AL1/64-ST1A 380.0 | 11 | 0.059 | 0.253 | 0.96 | ol | 490 | 0.00403 | HV
679-AL1/86-ST1A 380.0 | 14.6 | 0.042 | 0.25 | 1.15 | ol | 679 | 0.00403 | HV

## trafo_std_types
| i0_percent | pfe_kw | vkr_percent | sn_mva | vn_lv_kv | vn_hv_kv | vk_percent | shift_degree | vector_group | tap_side | tap_neutral | tap_min | tap_max | tap_step_degree | tap_step_percent | tap_phase_shifter
160 MVA 380/110 kV | 0.06 | 60 | 0.25 | 160 | 110 | 380 | 12.2 | 0 | Yy0 | hv | 0 | -9 | 9 | 0 | 1.5 | FALSE
100 MVA 220/110 kV | 0.06 | 55 | 0.26 | 100 | 110 | 220 | 12 | 0 | Yy0 | hv | 0 | -9 | 9 | 0 | 1.5 | FALSE
63 MVA 110/20 kV | 0.04 | 22 | 0.32 | 63 | 20 | 110 | 18 | 150 | YNd5 | hv | 0 | -9 | 9 | 0 | 1.5 | FALSE
40 MVA 110/20 kV | 0.05 | 18 | 0.34 | 40 | 20 | 110 | 16.2 | 150 | YNd5 | hv | 0 | -9 | 9 | 0 | 1.5 | FALSE
25 MVA 110/20 kV | 0.07 | 14 | 0.41 | 25 | 20 | 110 | 12 | 150 | YNd5 | hv | 0 | -9 | 9 | 0 | 1.5 | FALSE
63 MVA 110/10 kV | 0.04 | 22 | 0.32 | 63 | 10 | 110 | 18 | 150 | YNd5 | hv | 0 | -9 | 9 | 0 | 1.5 | FALSE
40 MVA 110/10 kV | 0.05 | 18 | 0.34 | 40 | 10 | 110 | 16.2 | 150 | YNd5 | hv | 0 | -9 | 9 | 0 | 1.5 | FALSE
25 MVA 110/10 kV | 0.07 | 14 | 0.41 | 25 | 10 | 110 | 12 | 150 | YNd5 | hv | 0 | -9 | 9 | 0 | 1.5 | FALSE
0.25 MVA 20/0.4 kV | 0.32 | 0.8 | 1.44 | 0.25 | 0.4 | 20 | 6 | 150 | Yzn5 | hv | 0 | -2 | 2 | 0 | 2.5 | FALSE
0.4 MVA 20/0.4 kV | 0.3375 | 1.35 | 1.425 | 0.4 | 0.4 | 20 | 6 | 150 | Dyn5 | hv | 0 | -2 | 2 | 0 | 2.5 | FALSE
0.63 MVA 20/0.4 kV | 0.2619 | 1.65 | 1.206 | 0.63 | 0.4 | 20 | 6 | 150 | Dyn5 | hv | 0 | -2 | 2 | 0 | 2.5 | FALSE
0.25 MVA 10/0.4 kV | 0.24 | 0.6 | 1.2 | 0.25 | 0.4 | 10 | 4 | 150 | Dyn5 | hv | 0 | -2 | 2 | 0 | 2.5 | FALSE
0.4 MVA 10/0.4 kV | 0.2375 | 0.95 | 1.325 | 0.4 | 0.4 | 10 | 4 | 150 | Dyn5 | hv | 0 | -2 | 2 | 0 | 2.5 | FALSE
0.63 MVA 10/0.4 kV | 0.1873 | 1.18 | 1.0794 | 0.63 | 0.4 | 10 | 4 | 150 | Dyn5 | hv | 0 | -2 | 2 | 0 | 2.5 | FALSE

## trafo3w_std_types
| sn_hv_mva | sn_mv_mva | sn_lv_mva | vn_hv_kv | vn_mv_kv | vn_lv_kv | vk_hv_percent | vk_mv_percent | vk_lv_percent | vkr_hv_percent | vkr_mv_percent | vkr_lv_percent | pfe_kw | i0_percent | shift_mv_degree | shift_lv_degree | vector_group | tap_side | tap_neutral | tap_min | tap_max | tap_step_percent
63/25/38 MVA 110/20/10 kV | 63 | 25 | 38 | 110 | 20 | 10 | 10.4 | 10.4 | 10.4 | 0.28 | 0.32 | 0.35 | 35 | 0.89 | 0 | 0 | YN0yn0yn0 | hv | 0 | -10 | 10 | 1.2
63/25/38 MVA 110/10/10 kV | 63 | 25 | 38 | 110 | 10 | 10 | 10.4 | 10.4 | 10.4 | 0.28 | 0.32 | 0.35 | 35 | 0.89 | 0 | 0 | YN0yn0yn0 | hv | 0 | -10 | 10 | 1.2

## fuse_std_types
| fuse_type | i_rated_a | t_avg | t_min | t_total | x_avg | x_min | x_total
HV 100A | HV 100A | 100 | 0 | [10.0, 3.64, 0.854, 0.281, 0.1, 0.0531, 0.022, 0.01] | [10.0, 4.267, 1.21, 0.403, 0.1, 0.058, 0.022, 0.01] | 0 | [300.0, 350.0, 450.0, 550.0, 700.0, 850.0, 1200.0, 1752.0] | [600.0, 700.0, 900.0, 1150.0, 1665.0, 2000.0, 3000.0, 4313.0]
HV 10A | HV 10A | 10 | 0 | [10.0, 1675.0, 0.344, 0.156, 0.1, 0.0417, 0.0171, 0.01] | [10.0, 1.3, 0.3, 0.155, 0.1, 0.0555, 0.023, 0.01] | 0 | [30.0, 32.0, 35.0, 37.0, 39.0, 50.0, 70.0, 88.0] | [60.0, 70.0, 80.0, 87.0, 94.0, 110.0, 150.0, 216.0]
HV 125A | HV 125A | 125 | 0 | [10.0, 1.82, 0.344, 0.1, 0.0467, 0.0269, 0.01] | [10.0, 2.478, 0.426, 0.1, 0.0427, 0.0211, 0.01] | 0 | [375.0, 500.0, 700.0, 925.0, 1200.0, 1500.0, 2341.0] | [750.0, 1000.0, 1500.0, 2200.0, 3000.0, 4000.0, 5765.0]
HV 160A | HV 160A | 160 | 0 | [10.0, 4.15, 1.03, 0.198, 0.1, 0.051, 0.0172, 0.01] | [10.0, 2.3, 0.734, 0.274, 0.1, 0.046, 0.0177, 0.01] | 0 | [480.0, 550.0, 700.0, 1000.0, 1260.0, 1600.0, 2500.0, 3227.0] | [960.0, 1300.0, 1700.0, 2200.0, 2996.0, 4000.0, 6000.0, 7946.0]
HV 16A | HV 16A | 16 | 0 | [10.0, 0.352, 0.164, 0.1, 0.0649, 0.0342, 0.01] | [10.0, 2.34, 0.722, 0.181, 0.1, 0.055, 0.0296, 0.01] | 0 | [48.0, 60.0, 65.0, 71.0, 80.0, 100.0, 162.0] | [96.0, 110.0, 125.0, 150.0, 168.0, 200.0, 250.0, 398.0]
HV 200A | HV 200A | 200 | 0 | [10.0, 4.267, 1.21, 0.403, 0.1, 0.058, 0.022, 0.01] | [10.0, 3.73, 1.654, 0.328, 0.1, 0.0531, 0.019, 0.01] | 0 | [600.0, 700.0, 900.0, 1150.0, 1665.0, 2000.0, 3000.0, 4313.0] | [1200.0, 1500.0, 1800.0, 2700.0, 3960.0, 5000.0, 7500.0, 10620.0]
HV 20A | HV 20A | 20 | 0 | [10.0, 1.3, 0.3, 0.155, 0.1, 0.0555, 0.023, 0.01] | [10.0, 1.3, 0.161, 0.1, 0.0611, 0.0399, 0.0141, 0.01] | 0 | [60.0, 70.0, 80.0, 87.0, 94.0, 110.0, 150.0, 216.0] | [120.0, 150.0, 200.0, 223.0, 260.0, 300.0, 450.0, 532.0]
HV 25A | HV 25A | 25 | 0 | [10.0, 2.512, 0.833, 0.299, 0.1, 0.0372, 0.0223, 0.01] | [10.0, 3.125, 0.597, 0.198, 0.1, 0.0378, 0.022, 0.01] | 0 | [75.0, 82.0, 90.0, 100.0, 124.0, 170.0, 200.0, 289.0] | [150.0, 170.0, 210.0, 250.0, 294.0, 400.0, 500.0, 711.0]
HV 31.5A | HV 31.5A | 31.5 | 0 | [10.0, 2.34, 0.722, 0.181, 0.1, 0.055, 0.0296, 0.01] | [10.0, 2.84, 0.368, 0.164, 0.1, 0.0621, 0.0378, 0.0195, 0.01] | 0 | [95.0, 110.0, 125.0, 150.0, 165.0, 200.0, 250.0, 390.0] | [189.0, 220.0, 300.0, 350.0, 393.0, 450.0, 530.0, 700.0, 960.0]
HV 40A | HV 40A | 40 | 0 | [10.0, 1.3, 0.161, 0.1, 0.0611, 0.0399, 0.0141, 0.01] | [10.0, 2.05, 0.369, 0.198, 0.1, 0.051, 0.0298, 0.01] | 0 | [120.0, 150.0, 200.0, 223.0, 260.0, 300.0, 450.0, 532.0] | [240.0, 300.0, 400.0, 450.0, 530.0, 650.0, 800.0, 1311.0]
HV 50A | HV 50A | 50 | 0 | [10.0, 3.215, 0.597, 0.198, 0.1, 0.0378, 0.022, 0.01] | [10.0, 3.64, 0.854, 0.281, 0.1, 0.0531, 0.022, 0.01] | 0 | [150.0, 170.0, 210.0, 250.0, 294.0, 400.0, 500.0, 711.0] | [300.0, 350.0, 450.0, 550.0, 700.0, 850.0, 1200.0, 1752.0]
HV 6.3A | HV 6.3A | 6.3 | 0 | [10.0, 1.39, 0.344, 0.168, 0.1, 0.056, 0.0263, 0.01] | [10.0, 1.711, 0.516, 0.198, 0.1, 0.0634, 0.0303, 0.01] | 0 | [19.0, 19.5, 20.4, 20.8, 22.0, 25.0, 32.0, 48.0] | [38.0, 40.0, 43.0, 48.0, 53.0, 60.0, 75.0, 118.0]
HV 63A | HV 63A | 63 | 0 | [10.0, 2.84, 0.368, 0.164, 0.1, 0.0621, 0.0378, 0.0195, 0.01] | [10.0, 1.82, 0.344, 0.1, 0.0467, 0.0269, 0.01] | 0 | [189.0, 220.0, 300.0, 350.0, 393.0, 450.0, 530.0, 700.0, 961.0] | [378.0, 500.0, 700.0, 934.0, 1200.0, 1500.0, 2366.0]
HV 80A | HV 80A | 80 | 0 | [10.0, 2.05, 0.369, 0.198, 0.1, 0.051, 0.0298, 0.01] | [10.0, 4.15, 1.03, 0.198, 0.1, 0.051, 0.0172, 0.01] | 0 | [240.0, 300.0, 400.0, 450.0, 530.0, 650.0, 800.0, 1311.0] | [480.0, 550.0, 700.0, 1000.0, 1260.0, 1600.0, 2500.0, 3227.0]
Siemens NH-1-100 | Siemens NH-1-100 | 100 | [5400.0, 2000.0, 400.0, 20.0, 1.0, 0.2, 0.012, 0.004] | 0 | 0 | [150.0, 190.0, 250.0, 430.0, 900.0, 1250.0, 2700.0, 3600.0] | 0 | 0
Siemens NH-1-125 | Siemens NH-1-125 | 125 | [4800.0, 120.0, 7.0, 0.1, 0.004] | 0 | 0 | [180.0, 400.0, 740.0, 2000.0, 4250.0] | 0 | 0
Siemens NH-1-16 | Siemens NH-1-16 | 16 | [4000.0, 400.0, 2.0, 0.1, 0.04, 0.01] | 0 | 0 | [26.0, 35.0, 75.0, 150.0, 200.0, 300.0] | 0 | 0
Siemens NH-1-160 | Siemens NH-1-160 | 160 | [4800.0, 120.0, 7.0, 0.1, 0.004] | 0 | 0 | [210.0, 500.0, 900.0, 2300.0, 5000.0] | 0 | 0
Siemens NH-1-25 | Siemens NH-1-25 | 25 | [4000.0, 1000.0, 10.0, 0.2, 0.02, 0.01] | 0 | 0 | [40.0, 50.0, 100.0, 210.0, 400.0, 500.0] | 0 | 0
Siemens NH-1-50 | Siemens NH-1-50 | 50 | [4000.0, 40.0, 4.0, 1.0, 0.02, 0.01] | 0 | 0 | [86.0, 200.0, 300.0, 400.0, 1000.0, 1280.0] | 0 | 0
Siemens NH-1-63 | Siemens NH-1-63 | 63 | [4000.0, 100.0, 10.0, 2.0, 0.04, 0.01] | 0 | 0 | [100.0, 200.0, 300.0, 400.0, 1000.0, 1500.0] | 0 | 0
Siemens NH-1-80 | Siemens NH-1-80 | 80 | [4800.0, 120.0, 7.0, 0.1, 0.01] | 0 | 0 | [150.58, 250.0, 450.0, 1150.0, 2470.0] | 0 | 0
Siemens NH-2-1000 | Siemens NH-2-1000 | 1000 | [4800.0, 120.0, 7.0, 0.1, 0.004] | 0 | 0 | [1900.0, 3500.0, 8400.0, 24000.0, 52000.0] | 0 | 0
Siemens NH-2-200 | Siemens NH-2-200 | 200 | [4800.0, 120.0, 7.0, 0.1, 0.004] | 0 | 0 | [280.0, 650.0, 1200.0, 3000.0, 7000.0] | 0 | 0
Siemens NH-2-224 | Siemens NH-2-224 | 224 | [4800.0, 120.0, 7.0, 0.2, 0.04, 0.004] | 0 | 0 | [400.0, 750.0, 1453.0, 3025.0, 4315.0, 7600.0] | 0 | 0
Siemens NH-2-250 | Siemens NH-2-250 | 250 | [4800.0, 120.0, 7.0, 0.1, 0.004] | 0 | 0 | [450.0, 800.0, 1650.0, 4000.0, 8500.0] | 0 | 0
Siemens NH-2-315 | Siemens NH-2-315 | 315 | [4800.0, 120.0, 7.0, 0.1, 0.004] | 0 | 0 | [550.0, 920.0, 1900.0, 5000.0, 11000.0] | 0 | 0
Siemens NH-2-355 | Siemens NH-2-355 | 355 | [4800.0, 120.0, 6.0, 0.1, 0.004] | 0 | 0 | [650.0, 1116.27, 2350.0, 5840.0, 12790.0] | 0 | 0
Siemens NH-2-400 | Siemens NH-2-400 | 400 | [4800.0, 120.0, 7.0, 0.1, 0.004] | 0 | 0 | [720.0, 1350.0, 2800.0, 6500.0, 15000.0] | 0 | 0
Siemens NH-2-425 | Siemens NH-2-425 | 425 | [4800.0, 120.0, 7.0, 0.1, 0.004] | 0 | 0 | [850.0, 1500.0, 3050.0, 7500.0, 16500.0] | 0 | 0
Siemens NH-2-630 | Siemens NH-2-630 | 630 | [4800.0, 120.0, 7.0, 0.1, 0.004] | 0 | 0 | [1200.0, 2000.0, 4800.0, 12000.0, 26000.0] | 0 | 0

## dtypes
| element | column | dtype
0 | bus | name | object
1 | bus | vn_kv | float64
2 | bus | type | object
3 | bus | zone | object
4 | bus | in_service | bool
5 | load | name | object
6 | load | bus | uint32
7 | load | p_mw | float64
8 | load | q_mvar | float64
9 | load | const_z_percent | float64
10 | load | const_i_percent | float64
11 | load | sn_mva | float64
12 | load | scaling | float64
13 | load | in_service | bool
14 | load | type | object
15 | ext_grid | name | object
16 | ext_grid | bus | uint32
17 | ext_grid | vm_pu | float64
18 | ext_grid | va_degree | float64
19 | ext_grid | slack_weight | float64
20 | ext_grid | in_service | bool
21 | line | name | object
22 | line | std_type | object
23 | line | from_bus | uint32
24 | line | to_bus | uint32
25 | line | length_km | float64
26 | line | r_ohm_per_km | float64
27 | line | x_ohm_per_km | float64
28 | line | c_nf_per_km | float64
29 | line | g_us_per_km | float64
30 | line | max_i_ka | float64
31 | line | df | float64
32 | line | parallel | uint32
33 | line | type | object
34 | line | in_service | bool
35 | trafo | name | object
36 | trafo | std_type | object
37 | trafo | hv_bus | uint32
38 | trafo | lv_bus | uint32
39 | trafo | sn_mva | float64
40 | trafo | vn_hv_kv | float64
41 | trafo | vn_lv_kv | float64
42 | trafo | vk_percent | float64
43 | trafo | vkr_percent | float64
44 | trafo | pfe_kw | float64
45 | trafo | i0_percent | float64
46 | trafo | shift_degree | float64
47 | trafo | tap_side | object
48 | trafo | tap_neutral | int32
49 | trafo | tap_min | int32
50 | trafo | tap_max | int32
51 | trafo | tap_step_percent | float64
52 | trafo | tap_step_degree | float64
53 | trafo | tap_pos | int32
54 | trafo | tap_phase_shifter | bool
55 | trafo | parallel | uint32
56 | trafo | df | float64
57 | trafo | in_service | bool
58 | line_geodata | coords | object
59 | bus_geodata | x | float64
60 | bus_geodata | y | float64
61 | bus_geodata | coords | object

## parameters
| version | format_version | converged | OPF_converged | name | f_hz | sn_mva
0 | 2.14.6 | 2.14.0 | FALSE | FALSE |  | 50 | 1