## bus
| name | vn_kv | type | zone | in_service
0 | bus_LV_6266-147_0_4_node_0 | 0.4 | n |  | TRUE
1 | bus_LV_6266-147_0_4_node_1 | 0.4 | n |  | TRUE
2 | bus_LV_6266-147_0_4_node_3 | 0.4 | n |  | TRUE
3 | bus_LV_6266-147_0_4_node_8 | 0.4 | n |  | TRUE
4 | bus_LV_6266-147_0_4_node_9 | 0.4 | n |  | TRUE
5 | bus_LV_6266-147_0_4_node_70 | 0.4 | n |  | TRUE
6 | bus_LV_6266-147_0_4_node_67 | 0.4 | n |  | TRUE
7 | bus_LV_6266-147_0_4_node_63 | 0.4 | n |  | TRUE
8 | bus_LV_6266-147_0_4_node_5 | 0.4 | n |  | TRUE
9 | bus_LV_6266-147_0_4_node_6 | 0.4 | n |  | TRUE
10 | bus_LV_6266-147_0_4_node_7 | 0.4 | n |  | TRUE
11 | bus_LV_6266-147_0_4_node_64 | 0.4 | n |  | TRUE
12 | bus_LV_6266-147_0_4_node_72 | 0.4 | n |  | TRUE
13 | bus_LV_6266-147_0_4_node_43 | 0.4 | n |  | TRUE
14 | bus_LV_6266-147_0_4_node_68 | 0.4 | n |  | TRUE
15 | bus_LV_6266-147_0_4_node_38 | 0.4 | n |  | TRUE
16 | bus_LV_6266-147_0_4_node_10 | 0.4 | n |  | TRUE
17 | bus_LV_6266-147_0_4_node_11 | 0.4 | n |  | TRUE
18 | bus_LV_6266-147_0_4_node_12 | 0.4 | n |  | TRUE
19 | bus_LV_6266-147_0_4_node_13 | 0.4 | n |  | TRUE
20 | bus_LV_6266-147_0_4_node_14 | 0.4 | n |  | TRUE
21 | bus_LV_6266-147_0_4_node_83 | 0.4 | n |  | TRUE
22 | bus_LV_6266-147_0_4_node_15 | 0.4 | n |  | TRUE
23 | bus_LV_6266-147_0_4_node_80 | 0.4 | n |  | TRUE
24 | bus_LV_6266-147_0_4_node_16 | 0.4 | n |  | TRUE
25 | bus_LV_6266-147_0_4_node_18 | 0.4 | n |  | TRUE
26 | bus_LV_6266-147_0_4_node_19 | 0.4 | n |  | TRUE
27 | bus_LV_6266-147_0_4_node_20 | 0.4 | n |  | TRUE
28 | bus_LV_6266-147_0_4_node_82 | 0.4 | n |  | TRUE
29 | bus_LV_6266-147_0_4_node_79 | 0.4 | n |  | TRUE
30 | bus_LV_6266-147_0_4_node_17 | 0.4 | n |  | TRUE
31 | bus_LV_6266-147_0_4_node_74 | 0.4 | n |  | TRUE
32 | bus_LV_6266-147_0_4_node_75 | 0.4 | n |  | TRUE
33 | bus_LV_6266-147_0_4_node_76 | 0.4 | n |  | TRUE
34 | bus_LV_6266-147_0_4_node_41 | 0.4 | n |  | TRUE
35 | bus_LV_6266-147_0_4_node_61 | 0.4 | n |  | TRUE
36 | bus_LV_6266-147_0_4_node_27 | 0.4 | n |  | TRUE
37 | bus_LV_6266-147_0_4_node_28 | 0.4 | n |  | TRUE
38 | bus_LV_6266-147_0_4_node_40 | 0.4 | n |  | TRUE
39 | bus_LV_6266-147_0_4_node_62 | 0.4 | n |  | TRUE
40 | bus_LV_6266-147_0_4_node_39 | 0.4 | n |  | TRUE
41 | bus_LV_6266-147_0_4_node_78 | 0.4 | n |  | TRUE
42 | bus_LV_6266-147_0_4_node_23 | 0.4 | n |  | TRUE
43 | bus_LV_6266-147_0_4_node_29 | 0.4 | n |  | TRUE
44 | bus_LV_6266-147_0_4_node_21 | 0.4 | n |  | TRUE
45 | bus_LV_6266-147_0_4_node_22 | 0.4 | n |  | TRUE
46 | bus_LV_6266-147_0_4_node_24 | 0.4 | n |  | TRUE
47 | bus_LV_6266-147_0_4_node_25 | 0.4 | n |  | TRUE
48 | bus_LV_6266-147_0_4_node_26 | 0.4 | n |  | TRUE
49 | bus_LV_6266-147_0_4_node_47 | 0.4 | n |  | TRUE
50 | bus_LV_6266-147_0_4_node_66 | 0.4 | n |  | TRUE
51 | bus_LV_6266-147_0_4_node_45 | 0.4 | n |  | TRUE
52 | bus_LV_6266-147_0_4_node_30 | 0.4 | n |  | TRUE
53 | bus_LV_6266-147_0_4_node_31 | 0.4 | n |  | TRUE
54 | bus_LV_6266-147_0_4_node_48 | 0.4 | n |  | TRUE
55 | bus_LV_6266-147_0_4_node_73 | 0.4 | n |  | TRUE
56 | bus_LV_6266-147_0_4_node_49 | 0.4 | n |  | TRUE
57 | bus_LV_6266-147_0_4_node_50 | 0.4 | n |  | TRUE
58 | bus_LV_6266-147_0_4_node_81 | 0.4 | n |  | TRUE
59 | bus_LV_6266-147_0_4_node_32 | 0.4 | n |  | TRUE
60 | bus_LV_6266-147_0_4_node_33 | 0.4 | n |  | TRUE
61 | bus_LV_6266-147_0_4_node_34 | 0.4 | n |  | TRUE
62 | bus_LV_6266-147_0_4_node_35 | 0.4 | n |  | TRUE
63 | bus_LV_6266-147_0_4_node_36 | 0.4 | n |  | TRUE
64 | bus_LV_6266-147_0_4_node_37 | 0.4 | n |  | TRUE
65 | bus_LV_6266-147_0_4_node_42 | 0.4 | n |  | TRUE
66 | bus_LV_6266-147_0_4_node_44 | 0.4 | n |  | TRUE
67 | bus_LV_6266-147_0_4_node_46 | 0.4 | n |  | TRUE
68 | bus_LV_6266-147_0_4_node_51 | 0.4 | n |  | TRUE
69 | bus_LV_6266-147_0_4_node_56 | 0.4 | n |  | TRUE
70 | bus_LV_6266-147_0_4_node_52 | 0.4 | n |  | TRUE
71 | bus_LV_6266-147_0_4_node_59 | 0.4 | n |  | TRUE
72 | bus_LV_6266-147_0_4_node_54 | 0.4 | n |  | TRUE
73 | bus_LV_6266-147_0_4_node_53 | 0.4 | n |  | TRUE
74 | bus_LV_6266-147_0_4_node_55 | 0.4 | n |  | TRUE
75 | bus_LV_6266-147_0_4_node_65 | 0.4 | n |  | TRUE
76 | bus_LV_6266-147_0_4_node_60 | 0.4 | n |  | TRUE
77 | bus_LV_6266-147_0_4_node_57 | 0.4 | n |  | TRUE
78 | bus_LV_6266-147_0_4_node_69 | 0.4 | n |  | TRUE
79 | bus_LV_6266-147_0_4_node_71 | 0.4 | n |  | TRUE
80 | bus_LV_6266-147_0_4_node_77 | 0.4 | n |  | TRUE
81 | bus_MV_97_0_node_152 | 20 | n |  | TRUE

## load
| name | bus | p_mw | q_mvar | const_z_percent | const_i_percent | sn_mva | scaling | in_service | type
0 | LV_6266-147_0_4_load_0 | 0 | 0.032435 | 0.0081289 | 0 | 0 |  | 1 | TRUE | wye
1 | LV_6266-147_0_4_load_1 | 1 | 0.0048058 | 0.0012044 | 0 | 0 |  | 1 | TRUE | wye
2 | LV_6266-147_0_4_load_70 | 5 | 0.0032504 | 0.00081463 | 0 | 0 |  | 1 | TRUE | wye
3 | LV_6266-147_0_4_load_67 | 6 | 0.0054903 | 0.001376 | 0 | 0 |  | 1 | TRUE | wye
4 | LV_6266-147_0_4_load_63 | 7 | 0.0073129 | 0.0018328 | 0 | 0 |  | 1 | TRUE | wye
5 | LV_6266-147_0_4_load_5 | 8 | 0.014753 | 0.0036973 | 0 | 0 |  | 1 | TRUE | wye
6 | LV_6266-147_0_4_load_72 | 12 | 0.0038103 | 0.00095495 | 0 | 0 |  | 1 | TRUE | wye
7 | LV_6266-147_0_4_load_43 | 13 | 0.0035965 | 0.00090136 | 0 | 0 |  | 1 | TRUE | wye
8 | LV_6266-147_0_4_load_68 | 14 | 0.0036233 | 0.00090809 | 0 | 0 |  | 1 | TRUE | wye
9 | LV_6266-147_0_4_load_38 | 15 | 0.0045869 | 0.0011496 | 0 | 0 |  | 1 | TRUE | wye
10 | LV_6266-147_0_4_load_10 | 16 | 0.012354 | 0.0030961 | 0 | 0 |  | 1 | TRUE | wye
11 | LV_6266-147_0_4_load_11 | 17 | 0.0081615 | 0.0020455 | 0 | 0 |  | 1 | TRUE | wye
12 | LV_6266-147_0_4_load_12 | 18 | 0.0053594 | 0.0013432 | 0 | 0 |  | 1 | TRUE | wye
13 | LV_6266-147_0_4_load_14 | 20 | 0.0064314 | 0.0016119 | 0 | 0 |  | 1 | TRUE | wye
14 | LV_6266-147_0_4_load_83 | 21 | 0.0121 | 0.0030327 | 0 | 0 |  | 1 | TRUE | wye
15 | LV_6266-147_0_4_load_15 | 22 | 0.0057798 | 0.0014486 | 0 | 0 |  | 1 | TRUE | wye
16 | LV_6266-147_0_4_load_16 | 24 | 0.0059866 | 0.0015004 | 0 | 0 |  | 1 | TRUE | wye
17 | LV_6266-147_0_4_load_82 | 28 | 0.0061012 | 0.0015291 | 0 | 0 |  | 1 | TRUE | wye
18 | LV_6266-147_0_4_load_75 | 32 | 0.006615 | 0.0016579 | 0 | 0 |  | 1 | TRUE | wye
19 | LV_6266-147_0_4_load_41 | 34 | 0.0031947 | 0.00080068 | 0 | 0 |  | 1 | TRUE | wye
20 | LV_6266-147_0_4_load_28 | 37 | 0.0013051 | 0.0003271 | 0 | 0 |  | 1 | TRUE | wye
21 | LV_6266-147_0_4_load_40 | 38 | 0.0049517 | 0.001241 | 0 | 0 |  | 1 | TRUE | wye
22 | LV_6266-147_0_4_load_62 | 39 | 0.015602 | 0.0039102 | 0 | 0 |  | 1 | TRUE | wye
23 | LV_6266-147_0_4_load_39 | 40 | 0.011232 | 0.0028149 | 0 | 0 |  | 1 | TRUE | wye
24 | LV_6266-147_0_4_load_78 | 41 | 0.026184 | 0.0065624 | 0 | 0 |  | 1 | TRUE | wye
25 | LV_6266-147_0_4_load_21 | 44 | 0.016055 | 0.0040239 | 0 | 0 |  | 1 | TRUE | wye
26 | LV_6266-147_0_4_load_22 | 45 | 0.0034624 | 0.00086777 | 0 | 0 |  | 1 | TRUE | wye
27 | LV_6266-147_0_4_load_24 | 46 | 0.0035083 | 0.00087926 | 0 | 0 |  | 1 | TRUE | wye
28 | LV_6266-147_0_4_load_66 | 50 | 0.014409 | 0.0036111 | 0 | 0 |  | 1 | TRUE | wye
29 | LV_6266-147_0_4_load_45 | 51 | 0.016493 | 0.0041335 | 0 | 0 |  | 1 | TRUE | wye
30 | LV_6266-147_0_4_load_30 | 52 | 0.0045187 | 0.0011325 | 0 | 0 |  | 1 | TRUE | wye
31 | LV_6266-147_0_4_load_31 | 53 | 0.00090922 | 0.00022787 | 0 | 0 |  | 1 | TRUE | wye
32 | LV_6266-147_0_4_load_73 | 55 | 0.0017004 | 0.00042616 | 0 | 0 |  | 1 | TRUE | wye
33 | LV_6266-147_0_4_load_49 | 56 | 0.014603 | 0.0036598 | 0 | 0 |  | 1 | TRUE | wye
34 | LV_6266-147_0_4_load_50 | 57 | 0.011172 | 0.0028001 | 0 | 0 |  | 1 | TRUE | wye
35 | LV_6266-147_0_4_load_81 | 58 | 0.0039327 | 0.00098563 | 0 | 0 |  | 1 | TRUE | wye
36 | LV_6266-147_0_4_load_32 | 59 | 0.006114 | 0.0015323 | 0 | 0 |  | 1 | TRUE | wye
37 | LV_6266-147_0_4_load_33 | 60 | 0.0085062 | 0.0021319 | 0 | 0 |  | 1 | TRUE | wye
38 | LV_6266-147_0_4_load_34 | 61 | 0.0029484 | 0.00073894 | 0 | 0 |  | 1 | TRUE | wye
39 | LV_6266-147_0_4_load_35 | 62 | 0.0085452 | 0.0021416 | 0 | 0 |  | 1 | TRUE | wye
40 | LV_6266-147_0_4_load_36 | 63 | 0.010257 | 0.0025706 | 0 | 0 |  | 1 | TRUE | wye
41 | LV_6266-147_0_4_load_37 | 64 | 0.0060028 | 0.0015044 | 0 | 0 |  | 1 | TRUE | wye
42 | LV_6266-147_0_4_load_42 | 65 | 0.0046523 | 0.001166 | 0 | 0 |  | 1 | TRUE | wye
43 | LV_6266-147_0_4_load_44 | 66 | 0.010403 | 0.0026072 | 0 | 0 |  | 1 | TRUE | wye
44 | LV_6266-147_0_4_load_46 | 67 | 0.01087 | 0.0027244 | 0 | 0 |  | 1 | TRUE | wye
45 | LV_6266-147_0_4_load_51 | 68 | 0.013439 | 0.003368 | 0 | 0 |  | 1 | TRUE | wye
46 | LV_6266-147_0_4_load_56 | 69 | 0.012001 | 0.0030078 | 0 | 0 |  | 1 | TRUE | wye
47 | LV_6266-147_0_4_load_52 | 70 | 0.050629 | 0.012689 | 0 | 0 |  | 1 | TRUE | wye
48 | LV_6266-147_0_4_load_59 | 71 | 0.0032384 | 0.00081162 | 0 | 0 |  | 1 | TRUE | wye
49 | LV_6266-147_0_4_load_54 | 72 | 0.011303 | 0.0028327 | 0 | 0 |  | 1 | TRUE | wye
50 | LV_6266-147_0_4_load_53 | 73 | 0.0057718 | 0.0014465 | 0 | 0 |  | 1 | TRUE | wye
51 | LV_6266-147_0_4_load_55 | 74 | 0.0076251 | 0.001911 | 0 | 0 |  | 1 | TRUE | wye
52 | LV_6266-147_0_4_load_65 | 75 | 0.011079 | 0.0027766 | 0 | 0 |  | 1 | TRUE | wye
53 | LV_6266-147_0_4_load_60 | 76 | 0.016298 | 0.0040848 | 0 | 0 |  | 1 | TRUE | wye
54 | LV_6266-147_0_4_load_57 | 77 | 0.0062835 | 0.0015748 | 0 | 0 |  | 1 | TRUE | wye
55 | LV_6266-147_0_4_load_69 | 78 | 0.0039567 | 0.00099165 | 0 | 0 |  | 1 | TRUE | wye
56 | LV_6266-147_0_4_load_71 | 79 | 0.012815 | 0.0032118 | 0 | 0 |  | 1 | TRUE | wye
57 | LV_6266-147_0_4_load_77 | 80 | 0.0057088 | 0.0014308 | 0 | 0 |  | 1 | TRUE | wye

## ext_grid
| name | bus | vm_pu | va_degree | slack_weight | in_service
0 |  | 55 | 1 | 0 | 1 | TRUE

## line
| name | std_type | from_bus | to_bus | length_km | r_ohm_per_km | x_ohm_per_km | c_nf_per_km | g_us_per_km | max_i_ka | df | parallel | type | in_service
0 | LV_6266-147_0_4_line_0 |  | 0 | 1 | 0.0035493 | 0.125 | 0.08 | 261 | 0 | 0.364 | 1 | 1 | cs | TRUE
1 | LV_6266-147_0_4_line_1 |  | 1 | 2 | 0.02651 | 0.125 | 0.08 | 261 | 0 | 0.364 | 1 | 1 | cs | TRUE
2 | LV_6266-147_0_4_line_2 |  | 2 | 3 | 0.015652 | 0.125 | 0.08 | 261 | 0 | 0.364 | 1 | 1 | cs | TRUE
3 | LV_6266-147_0_4_line_3 |  | 2 | 4 | 0.005566 | 0.125 | 0.08 | 261 | 0 | 0.364 | 1 | 1 | cs | TRUE
4 | LV_6266-147_0_4_line_4 |  | 3 | 5 | 0.016094 | 0.125 | 0.08 | 261 | 0 | 0.364 | 1 | 1 | cs | TRUE
5 | LV_6266-147_0_4_line_5 |  | 4 | 6 | 0.022401 | 0.125 | 0.08 | 261 | 0 | 0.364 | 1 | 1 | cs | TRUE
6 | LV_6266-147_0_4_line_6 |  | 4 | 7 | 0.00044686 | 0.125 | 0.08 | 261 | 0 | 0.364 | 1 | 1 | cs | TRUE
7 | LV_6266-147_0_4_line_7 |  | 5 | 14 | 0.025755 | 0.125 | 0.08 | 261 | 0 | 0.364 | 1 | 1 | cs | TRUE
8 | LV_6266-147_0_4_line_8 |  | 7 | 15 | 0.028924 | 0.125 | 0.08 | 261 | 0 | 0.364 | 1 | 1 | cs | TRUE
9 | LV_6266-147_0_4_line_9 |  | 8 | 9 | 0.069532 | 0.125 | 0.08 | 261 | 0 | 0.364 | 1 | 1 | cs | TRUE
10 | LV_6266-147_0_4_line_10 |  | 9 | 10 | 0.025638 | 0.125 | 0.08 | 261 | 0 | 0.364 | 1 | 1 | cs | TRUE
11 | LV_6266-147_0_4_line_11 |  | 10 | 11 | 0.003225 | 0.125 | 0.08 | 261 | 0 | 0.364 | 1 | 1 | cs | TRUE
12 | LV_6266-147_0_4_line_12 |  | 10 | 12 | 0.0070066 | 0.125 | 0.08 | 261 | 0 | 0.364 | 1 | 1 | cs | TRUE
13 | LV_6266-147_0_4_line_13 |  | 11 | 13 | 0.010412 | 0.125 | 0.08 | 261 | 0 | 0.364 | 1 | 1 | cs | TRUE
14 | LV_6266-147_0_4_line_14 |  | 13 | 65 | 0.0067795 | 0.125 | 0.08 | 261 | 0 | 0.364 | 1 | 1 | cs | TRUE
15 | LV_6266-147_0_4_line_15 |  | 14 | 78 | 0.0091217 | 0.125 | 0.08 | 261 | 0 | 0.364 | 1 | 1 | cs | TRUE
16 | LV_6266-147_0_4_line_16 |  | 15 | 64 | 0.0038235 | 0.125 | 0.08 | 261 | 0 | 0.364 | 1 | 1 | cs | TRUE
17 | LV_6266-147_0_4_line_17 |  | 16 | 17 | 0.010333 | 0.125 | 0.08 | 261 | 0 | 0.364 | 1 | 1 | cs | TRUE
18 | LV_6266-147_0_4_line_18 |  | 16 | 18 | 0.02234 | 0.125 | 0.08 | 261 | 0 | 0.364 | 1 | 1 | cs | TRUE
19 | LV_6266-147_0_4_line_19 |  | 17 | 19 | 0.0027377 | 0.125 | 0.08 | 261 | 0 | 0.364 | 1 | 1 | cs | TRUE
20 | LV_6266-147_0_4_line_20 |  | 18 | 20 | 0.011249 | 0.125 | 0.08 | 261 | 0 | 0.364 | 1 | 1 | cs | TRUE
21 | LV_6266-147_0_4_line_21 |  | 18 | 21 | 0.028476 | 0.125 | 0.08 | 261 | 0 | 0.364 | 1 | 1 | cs | TRUE
22 | LV_6266-147_0_4_line_22 |  | 19 | 22 | 0.010566 | 0.125 | 0.08 | 261 | 0 | 0.364 | 1 | 1 | cs | TRUE
23 | LV_6266-147_0_4_line_23 |  | 21 | 23 | 0.025707 | 0.125 | 0.08 | 261 | 0 | 0.364 | 1 | 1 | cs | TRUE
24 | LV_6266-147_0_4_line_24 |  | 22 | 24 | 0.0017436 | 0.125 | 0.08 | 261 | 0 | 0.364 | 1 | 1 | cs | TRUE
25 | LV_6266-147_0_4_line_25 |  | 23 | 28 | 0.007348 | 0.125 | 0.08 | 261 | 0 | 0.364 | 1 | 1 | cs | TRUE
26 | LV_6266-147_0_4_line_26 |  | 23 | 29 | 0.022672 | 0.125 | 0.08 | 261 | 0 | 0.364 | 1 | 1 | cs | TRUE
27 | LV_6266-147_0_4_line_27 |  | 24 | 30 | 0.053196 | 0.125 | 0.08 | 261 | 0 | 0.364 | 1 | 1 | cs | TRUE
28 | LV_6266-147_0_4_line_28 |  | 25 | 26 | 0.084536 | 0.125 | 0.08 | 261 | 0 | 0.364 | 1 | 4 | cs | TRUE
29 | LV_6266-147_0_4_line_29 |  | 25 | 27 | 0.10601 | 0.125 | 0.08 | 261 | 0 | 0.364 | 1 | 4 | cs | TRUE
30 | LV_6266-147_0_4_line_30 |  | 26 | 34 | 0.01157 | 0.125 | 0.08 | 261 | 0 | 0.364 | 1 | 1 | cs | TRUE
31 | LV_6266-147_0_4_line_31 |  | 26 | 35 | 0.001938 | 0.125 | 0.08 | 261 | 0 | 0.364 | 1 | 2 | cs | TRUE
32 | LV_6266-147_0_4_line_32 |  | 27 | 36 | 0.005479 | 0.125 | 0.08 | 261 | 0 | 0.364 | 1 | 1 | cs | TRUE
33 | LV_6266-147_0_4_line_33 |  | 27 | 37 | 0.022879 | 0.125 | 0.08 | 261 | 0 | 0.364 | 1 | 4 | cs | TRUE
34 | LV_6266-147_0_4_line_34 |  | 29 | 58 | 0.011159 | 0.125 | 0.08 | 261 | 0 | 0.364 | 1 | 1 | cs | TRUE
35 | LV_6266-147_0_4_line_35 |  | 30 | 31 | 0.05325 | 0.125 | 0.08 | 261 | 0 | 0.364 | 1 | 1 | cs | TRUE
36 | LV_6266-147_0_4_line_36 |  | 31 | 32 | 0.026263 | 0.125 | 0.08 | 261 | 0 | 0.364 | 1 | 1 | cs | TRUE
37 | LV_6266-147_0_4_line_37 |  | 31 | 33 | 0.046156 | 0.125 | 0.08 | 261 | 0 | 0.364 | 1 | 1 | cs | TRUE
38 | LV_6266-147_0_4_line_38 |  | 33 | 80 | 0.074224 | 0.125 | 0.08 | 261 | 0 | 0.364 | 1 | 1 | cs | TRUE
39 | LV_6266-147_0_4_line_39 |  | 34 | 38 | 0.0062919 | 0.125 | 0.08 | 261 | 0 | 0.364 | 1 | 1 | cs | TRUE
40 | LV_6266-147_0_4_line_40 |  | 35 | 39 | 0.022548 | 0.125 | 0.08 | 261 | 0 | 0.364 | 1 | 1 | cs | TRUE
41 | LV_6266-147_0_4_line_41 |  | 35 | 40 | 0.011739 | 0.125 | 0.08 | 261 | 0 | 0.364 | 1 | 1 | cs | TRUE
42 | LV_6266-147_0_4_line_42 |  | 36 | 41 | 0.044433 | 0.125 | 0.08 | 261 | 0 | 0.364 | 1 | 1 | cs | TRUE
43 | LV_6266-147_0_4_line_43 |  | 36 | 42 | 0.029573 | 0.125 | 0.08 | 261 | 0 | 0.364 | 1 | 1 | cs | TRUE
44 | LV_6266-147_0_4_line_44 |  | 37 | 43 | 0.032166 | 0.125 | 0.08 | 261 | 0 | 0.364 | 1 | 4 | cs | TRUE
45 | LV_6266-147_0_4_line_45 |  | 38 | 65 | 0.0072288 | 0.125 | 0.08 | 261 | 0 | 0.364 | 1 | 1 | cs | TRUE
46 | LV_6266-147_0_4_line_46 |  | 40 | 62 | 0.014551 | 0.125 | 0.08 | 261 | 0 | 0.364 | 1 | 1 | cs | TRUE
47 | LV_6266-147_0_4_line_47 |  | 42 | 46 | 0.0057609 | 0.125 | 0.08 | 261 | 0 | 0.364 | 1 | 1 | cs | TRUE
48 | LV_6266-147_0_4_line_48 |  | 42 | 45 | 0.016704 | 0.125 | 0.08 | 261 | 0 | 0.364 | 1 | 1 | cs | TRUE
49 | LV_6266-147_0_4_line_49 |  | 43 | 52 | 0.029219 | 0.125 | 0.08 | 261 | 0 | 0.364 | 1 | 4 | cs | TRUE
50 | LV_6266-147_0_4_line_50 |  | 43 | 53 | 0.022081 | 0.125 | 0.08 | 261 | 0 | 0.364 | 1 | 4 | cs | TRUE
51 | LV_6266-147_0_4_line_51 |  | 44 | 45 | 0.010811 | 0.125 | 0.08 | 261 | 0 | 0.364 | 1 | 1 | cs | TRUE
52 | LV_6266-147_0_4_line_52 |  | 46 | 47 | 0.042793 | 0.125 | 0.08 | 261 | 0 | 0.364 | 1 | 1 | cs | TRUE
53 | LV_6266-147_0_4_line_53 |  | 47 | 48 | 0.11838 | 0.125 | 0.08 | 261 | 0 | 0.364 | 1 | 1 | cs | TRUE
54 | LV_6266-147_0_4_line_54 |  | 48 | 49 | 0.026528 | 0.125 | 0.08 | 261 | 0 | 0.364 | 1 | 1 | cs | TRUE
55 | LV_6266-147_0_4_line_55 |  | 48 | 50 | 0.028169 | 0.125 | 0.08 | 261 | 0 | 0.364 | 1 | 1 | cs | TRUE
56 | LV_6266-147_0_4_line_56 |  | 49 | 51 | 0.048853 | 0.125 | 0.08 | 261 | 0 | 0.364 | 1 | 1 | cs | TRUE
57 | LV_6266-147_0_4_line_57 |  | 51 | 66 | 0.016475 | 0.125 | 0.08 | 261 | 0 | 0.364 | 1 | 1 | cs | TRUE
58 | LV_6266-147_0_4_line_58 |  | 52 | 54 | 0.044637 | 0.125 | 0.08 | 261 | 0 | 0.364 | 1 | 2 | cs | TRUE
59 | LV_6266-147_0_4_line_59 |  | 53 | 55 | 0.0027083 | 0.125 | 0.08 | 261 | 0 | 0.364 | 1 | 4 | cs | TRUE
60 | LV_6266-147_0_4_line_60 |  | 54 | 56 | 0.012056 | 0.125 | 0.08 | 261 | 0 | 0.364 | 1 | 1 | cs | TRUE
61 | LV_6266-147_0_4_line_61 |  | 54 | 57 | 0.025671 | 0.125 | 0.08 | 261 | 0 | 0.364 | 1 | 1 | cs | TRUE
62 | LV_6266-147_0_4_line_62 |  | 54 | 58 | 0.034967 | 0.125 | 0.08 | 261 | 0 | 0.364 | 1 | 1 | cs | TRUE
63 | LV_6266-147_0_4_line_63 |  | 56 | 68 | 0.028815 | 0.125 | 0.08 | 261 | 0 | 0.364 | 1 | 1 | cs | TRUE
64 | LV_6266-147_0_4_line_64 |  | 57 | 69 | 0.040733 | 0.125 | 0.08 | 261 | 0 | 0.364 | 1 | 1 | cs | TRUE
65 | LV_6266-147_0_4_line_65 |  | 59 | 60 | 0.0021174 | 0.125 | 0.08 | 261 | 0 | 0.364 | 1 | 1 | cs | TRUE
66 | LV_6266-147_0_4_line_66 |  | 59 | 61 | 0.015975 | 0.125 | 0.08 | 261 | 0 | 0.364 | 1 | 1 | cs | TRUE
67 | LV_6266-147_0_4_line_67 |  | 60 | 62 | 0.0087916 | 0.125 | 0.08 | 261 | 0 | 0.364 | 1 | 1 | cs | TRUE
68 | LV_6266-147_0_4_line_68 |  | 61 | 63 | 0.00043903 | 0.125 | 0.08 | 261 | 0 | 0.364 | 1 | 1 | cs | TRUE
69 | LV_6266-147_0_4_line_69 |  | 63 | 64 | 0.015205 | 0.125 | 0.08 | 261 | 0 | 0.364 | 1 | 1 | cs | TRUE
70 | LV_6266-147_0_4_line_70 |  | 66 | 67 | 0.017245 | 0.125 | 0.08 | 261 | 0 | 0.364 | 1 | 1 | cs | TRUE
71 | LV_6266-147_0_4_line_71 |  | 68 | 70 | 0.012377 | 0.125 | 0.08 | 261 | 0 | 0.364 | 1 | 1 | cs | TRUE
72 | LV_6266-147_0_4_line_72 |  | 69 | 71 | 0.033085 | 0.125 | 0.08 | 261 | 0 | 0.364 | 1 | 1 | cs | TRUE
73 | LV_6266-147_0_4_line_73 |  | 69 | 72 | 0.021469 | 0.125 | 0.08 | 261 | 0 | 0.364 | 1 | 1 | cs | TRUE
74 | LV_6266-147_0_4_line_74 |  | 71 | 77 | 0.0081758 | 0.125 | 0.08 | 261 | 0 | 0.364 | 1 | 1 | cs | TRUE
75 | LV_6266-147_0_4_line_75 |  | 72 | 73 | 0.019568 | 0.125 | 0.08 | 261 | 0 | 0.364 | 1 | 1 | cs | TRUE
76 | LV_6266-147_0_4_line_76 |  | 73 | 74 | 0.0078926 | 0.125 | 0.08 | 261 | 0 | 0.364 | 1 | 1 | cs | TRUE
77 | LV_6266-147_0_4_line_77 |  | 74 | 75 | 0.044827 | 0.125 | 0.08 | 261 | 0 | 0.364 | 1 | 1 | cs | TRUE
78 | LV_6266-147_0_4_line_78 |  | 75 | 76 | 0.0098845 | 0.125 | 0.08 | 261 | 0 | 0.364 | 1 | 1 | cs | TRUE
79 | LV_6266-147_0_4_line_79 |  | 78 | 79 | 0.0028981 | 0.125 | 0.08 | 261 | 0 | 0.364 | 1 | 1 | cs | TRUE

## trafo
| name | std_type | hv_bus | lv_bus | sn_mva | vn_hv_kv | vn_lv_kv | vk_percent | vkr_percent | pfe_kw | i0_percent | shift_degree | tap_side | tap_neutral | tap_min | tap_max | tap_step_percent | tap_step_degree | tap_pos | tap_phase_shifter | parallel | df | in_service
0 | LV_6266-147_0_4_trafo_73 | 0.63 MVA 20/0.4 kV | 81 | 55 | 0.63 | 20 | 0.4 | 6 | 1.206 | 1.65 | 0.2619 | 150 | hv | 0 | -2 | 2 | 2.5 | 0 | 0 | FALSE | 1 | 1 | TRUE

## line_geodata
| x0 | y0 | x1 | y1 | x2 | y2 | x3 | y3 | x4 | y4 | x5 | y5 | x6 | y6 | x7 | y7 | x8 | y8
0 | 2597324.1778 | 1119940.5603 | 2597321.7417 | 1119943.1415
1 | 2597303.5457 | 1119962.4205 | 2597321.7417 | 1119943.1415
2 | 2597303.5457 | 1119962.4205 | 2597297.7475 | 1119952.6517 | 2597295.5548 | 1119948.9509
3 | 2597303.5457 | 1119962.4205 | 2597306.3869 | 1119967.2104
4 | 2597295.5548 | 1119948.9509 | 2597283.0233 | 1119959.0488
5 | 2597306.3869 | 1119967.2104 | 2597313.5433 | 1119960.9041 | 2597319.841 | 1119966.4595 | 2597323.4965 | 1119963.8343
6 | 2597306.3869 | 1119967.2104 | 2597306.6009 | 1119967.6027
7 | 2597281.9305 | 1119979.5474 | 2597275.8694 | 1119971.0597 | 2597276.1056 | 1119964.6231 | 2597283.0233 | 1119959.0488
8 | 2597306.6009 | 1119967.6027 | 2597320.4538 | 1119992.9932
9 | 2597407.0147 | 1120014.1215 | 2597395.4228 | 1120003.666 | 2597378.5431 | 1119986.365 | 2597355.0467 | 1119968.1175
10 | 2597407.0147 | 1120014.1215 | 2597387.4656 | 1120030.7717
11 | 2597386.7572 | 1120033.918 | 2597387.4656 | 1120030.7717
12 | 2597387.4656 | 1120030.7717 | 2597382.5027 | 1120025.8257
13 | 2597386.7572 | 1120033.918 | 2597382.8078 | 1120034.8757 | 2597379.7463 | 1120037.6229 | 2597378.0806 | 1120039.1133
14 | 2597373.2599 | 1120043.8801 | 2597373.5696 | 1120043.573 | 2597378.0806 | 1120039.1133
15 | 2597281.9305 | 1119979.5474 | 2597287.2314 | 1119986.9707
16 | 2597322.2851 | 1119996.3496 | 2597320.4538 | 1119992.9932
17 | 2597253.3998 | 1120253.2138 | 2597247.4431 | 1120261.6575
18 | 2597253.3998 | 1120253.2138 | 2597258.3616 | 1120246.1801 | 2597266.0421 | 1120234.7961
19 | 2597245.865 | 1120263.8946 | 2597247.4431 | 1120261.6575
20 | 2597266.0421 | 1120234.7961 | 2597272.3337 | 1120225.4708
21 | 2597266.0421 | 1120234.7961 | 2597238.3038 | 1120228.3585
22 | 2597245.865 | 1120263.8946 | 2597244.0302 | 1120266.4856 | 2597239.9149 | 1120272.625
23 | 2597242.0654 | 1120205.4567 | 2597245.4081 | 1120210.5465 | 2597245.2409 | 1120215.9937 | 2597238.3038 | 1120228.3585
24 | 2597239.9149 | 1120272.625 | 2597238.944 | 1120274.0734
25 | 2597242.0654 | 1120205.4567 | 2597246.0971 | 1120199.3074
26 | 2597222.1263 | 1120194.5607 | 2597242.0654 | 1120205.4567
27 | 2597209.3249 | 1120318.2606 | 2597238.944 | 1120274.0734
28 | 2597341.3946 | 1120134.6764 | 2597341.2458 | 1120129.8186 | 2597345.2608 | 1120120.4233 | 2597357.0416 | 1120104.8326 | 2597365.2296 | 1120094.0681 | 2597361.4221 | 1120084.6318 | 2597359.9312 | 1120080.3304 | 2597358.4704 | 1120074.0947 | 2597354.1205 | 1120059.4673
29 | 2597256.3981 | 1120071.729 | 2597286.2865 | 1120093.3258 | 2597306.4352 | 1120106.5119 | 2597324.7418 | 1120123.6897 | 2597337.598 | 1120132.2214 | 2597341.3946 | 1120134.6764
30 | 2597354.1205 | 1120059.4673 | 2597359.5507 | 1120057.475 | 2597363.6593 | 1120053.4006
31 | 2597354.1205 | 1120059.4673 | 2597353.3483 | 1120057.689
32 | 2597256.3981 | 1120071.729 | 2597252.0379 | 1120068.3961
33 | 2597256.3981 | 1120071.729 | 2597243.7576 | 1120090.799
34 | 2597222.1263 | 1120194.5607 | 2597217.9944 | 1120201.0436 | 2597215.2085 | 1120198.955
35 | 2597209.3249 | 1120318.2606 | 2597201.6165 | 1120314.1845 | 2597169.9345 | 1120299.0033 | 2597161.3543 | 1120294.872
36 | 2597161.3543 | 1120294.872 | 2597171.5363 | 1120277.1585 | 2597172.7447 | 1120271.444
37 | 2597128.8586 | 1120272.399 | 2597125.4437 | 1120277.581 | 2597140.1585 | 1120285.1998 | 2597150.4675 | 1120290.7197 | 2597154.5724 | 1120292.752 | 2597161.3543 | 1120294.872
38 | 2597184.4872 | 1120241.9462 | 2597154.746 | 1120236.7246 | 2597145.75 | 1120250.5579 | 2597133.9463 | 1120264.6927 | 2597128.8586 | 1120272.399
39 | 2597368.127 | 1120048.9702 | 2597363.6593 | 1120053.4006
40 | 2597353.3483 | 1120057.689 | 2597343.8 | 1120062.9291 | 2597334.0382 | 1120056.4748
41 | 2597353.3483 | 1120057.689 | 2597348.6771 | 1120046.919
42 | 2597279.6945 | 1120034.8669 | 2597262.5866 | 1120058.1973 | 2597257.1719 | 1120060.0007 | 2597252.0379 | 1120068.3961
43 | 2597228.5155 | 1120050.3872 | 2597252.0379 | 1120068.3961
44 | 2597225.9858 | 1120117.6102 | 2597243.7576 | 1120090.799
45 | 2597368.127 | 1120048.9702 | 2597373.2599 | 1120043.8801
46 | 2597348.6771 | 1120046.919 | 2597344.1893 | 1120036.5716 | 2597342.6245 | 1120033.698
47 | 2597228.5155 | 1120050.3872 | 2597223.7349 | 1120047.1724
48 | 2597228.5155 | 1120050.3872 | 2597237.519 | 1120036.3171
49 | 2597225.9858 | 1120117.6102 | 2597213.6608 | 1120139.5934 | 2597211.6042 | 1120143.0437
50 | 2597225.9858 | 1120117.6102 | 2597209.7964 | 1120108.191 | 2597211.5229 | 1120105.3192
51 | 2597243.3461 | 1120027.2109 | 2597237.519 | 1120036.3171
52 | 2597188.2247 | 1120023.293 | 2597223.7349 | 1120047.1724
53 | 2597103.7299 | 1120061.4748 | 2597124.2008 | 1120038.2645 | 2597128.3258 | 1120033.5824 | 2597130.5618 | 1120031.0579 | 2597138.8042 | 1120021.7382 | 2597151.8811 | 1120007.0358 | 2597158.6055 | 1120001.3298 | 2597184.9913 | 1120021.0935 | 2597188.2247 | 1120023.293
54 | 2597086.0965 | 1120081.2931 | 2597092.8353 | 1120073.675 | 2597103.7299 | 1120061.4748
55 | 2597103.7299 | 1120061.4748 | 2597127.4788 | 1120076.6239
56 | 2597086.0965 | 1120081.2931 | 2597103.1738 | 1120091.5008 | 2597128.2299 | 1120106.0179
57 | 2597144.3815 | 1120109.2678 | 2597128.2299 | 1120106.0179 | 2597128.2299 | 1120106.0179
58 | 2597186.0698 | 1120179.6261 | 2597207.656 | 1120149.6678 | 2597211.6042 | 1120143.0437
59 | 2597212.9183 | 1120102.9981 | 2597211.5229 | 1120105.3192
60 | 2597186.0698 | 1120179.6261 | 2597175.8144 | 1120173.2883
61 | 2597186.0698 | 1120179.6261 | 2597187.1902 | 1120183.4274 | 2597176.1638 | 1120202.1269
62 | 2597186.0698 | 1120179.6261 | 2597215.2085 | 1120198.955
63 | 2597152.9047 | 1120156.0605 | 2597157.4087 | 1120159.3854 | 2597164.0155 | 1120165.9966 | 2597175.8144 | 1120173.2883
64 | 2597145.3558 | 1120196.2497 | 2597149.8138 | 1120199.153 | 2597161.0499 | 1120207.4072 | 2597167.9563 | 1120211.6504 | 2597170.9029 | 1120211.0487 | 2597176.1638 | 1120202.1269
65 | 2597337.4075 | 1120024.1174 | 2597338.4201 | 1120025.9769
66 | 2597337.4075 | 1120024.1174 | 2597329.768 | 1120010.0879
67 | 2597338.4201 | 1120025.9769 | 2597342.6245 | 1120033.698
68 | 2597329.558 | 1120009.7024 | 2597329.768 | 1120010.0879
69 | 2597329.558 | 1120009.7024 | 2597323.2498 | 1119998.1179 | 2597322.2851 | 1119996.3496
70 | 2597158.6716 | 1120106.4923 | 2597155.457 | 1120111.4963 | 2597144.3815 | 1120109.2678
71 | 2597142.9467 | 1120148.7094 | 2597152.9047 | 1120156.0605
72 | 2597145.3558 | 1120196.2497 | 2597136.8755 | 1120228.229
73 | 2597127.4323 | 1120184.4383 | 2597128.6465 | 1120185.3676 | 2597145.3558 | 1120196.2497
74 | 2597136.8755 | 1120228.229 | 2597129.2441 | 1120225.2953
75 | 2597111.8934 | 1120172.5451 | 2597127.4323 | 1120184.4383
76 | 2597105.6258 | 1120167.748 | 2597111.8934 | 1120172.5451
77 | 2597105.6258 | 1120167.748 | 2597061.4954 | 1120159.8771
78 | 2597061.4954 | 1120159.8771 | 2597056.4968 | 1120168.4045
79 | 2597288.9156 | 1119989.3292 | 2597287.2314 | 1119986.9707

## bus_geodata
| x | y | coords
0 | 2597324.1778 | 1119940.5603
1 | 2597321.7417 | 1119943.1415
2 | 2597303.5457 | 1119962.4205
3 | 2597295.5548 | 1119948.9509
4 | 2597306.3869 | 1119967.2104
5 | 2597283.0233 | 1119959.0488
6 | 2597323.4965 | 1119963.8343
7 | 2597306.6009 | 1119967.6027
8 | 2597355.0467 | 1119968.1175
9 | 2597407.0147 | 1120014.1215
10 | 2597387.4656 | 1120030.7717
11 | 2597386.7572 | 1120033.918
12 | 2597382.5027 | 1120025.8257
13 | 2597378.0806 | 1120039.1133
14 | 2597281.9305 | 1119979.5474
15 | 2597320.4538 | 1119992.9932
16 | 2597253.3998 | 1120253.2138
17 | 2597247.4431 | 1120261.6575
18 | 2597266.0421 | 1120234.7961
19 | 2597245.865 | 1120263.8946
20 | 2597272.3337 | 1120225.4708
21 | 2597238.3038 | 1120228.3585
22 | 2597239.9149 | 1120272.625
23 | 2597242.0654 | 1120205.4567
24 | 2597238.944 | 1120274.0734
25 | 2597341.3946 | 1120134.6764
26 | 2597354.1205 | 1120059.4673
27 | 2597256.3981 | 1120071.729
28 | 2597246.0971 | 1120199.3074
29 | 2597222.1263 | 1120194.5607
30 | 2597209.3249 | 1120318.2606
31 | 2597161.3543 | 1120294.872
32 | 2597172.7447 | 1120271.444
33 | 2597128.8586 | 1120272.399
34 | 2597363.6593 | 1120053.4006
35 | 2597353.3483 | 1120057.689
36 | 2597252.0379 | 1120068.3961
37 | 2597243.7576 | 1120090.799
38 | 2597368.127 | 1120048.9702
39 | 2597334.0382 | 1120056.4748
40 | 2597348.6771 | 1120046.919
41 | 2597279.6945 | 1120034.8669
42 | 2597228.5155 | 1120050.3872
43 | 2597225.9858 | 1120117.6102
44 | 2597243.3461 | 1120027.2109
45 | 2597237.519 | 1120036.3171
46 | 2597223.7349 | 1120047.1724
47 | 2597188.2247 | 1120023.293
48 | 2597103.7299 | 1120061.4748
49 | 2597086.0965 | 1120081.2931
50 | 2597127.4788 | 1120076.6239
51 | 2597128.2299 | 1120106.0179
52 | 2597211.6042 | 1120143.0437
53 | 2597211.5229 | 1120105.3192
54 | 2597186.0698 | 1120179.6261
55 | 2597212.9183 | 1120102.9981
56 | 2597175.8144 | 1120173.2883
57 | 2597176.1638 | 1120202.1269
58 | 2597215.2085 | 1120198.955
59 | 2597337.4075 | 1120024.1174
60 | 2597338.4201 | 1120025.9769
61 | 2597329.768 | 1120010.0879
62 | 2597342.6245 | 1120033.698
63 | 2597329.558 | 1120009.7024
64 | 2597322.2851 | 1119996.3496
65 | 2597373.2599 | 1120043.8801
66 | 2597144.3815 | 1120109.2678
67 | 2597158.6716 | 1120106.4923
68 | 2597152.9047 | 1120156.0605
69 | 2597145.3558 | 1120196.2497
70 | 2597142.9467 | 1120148.7094
71 | 2597136.8755 | 1120228.229
72 | 2597127.4323 | 1120184.4383
73 | 2597111.8934 | 1120172.5451
74 | 2597105.6258 | 1120167.748
75 | 2597061.4954 | 1120159.8771
76 | 2597056.4968 | 1120168.4045
77 | 2597129.2441 | 1120225.2953
78 | 2597287.2314 | 1119986.9707
79 | 2597288.9156 | 1119989.3292
80 | 2597184.4872 | 1120241.9462
81 | 2597225.9858 | 1120117.6102

## line_std_types
| c_nf_per_km | r_ohm_per_km | x_ohm_per_km | max_i_ka | type | q_mm2 | alpha | voltage_rating
NAYY 4x50 SE | 210 | 0.642 | 0.083 | 0.142 | cs | 50 | 0.00403 | LV
NAYY 4x120 SE | 264 | 0.225 | 0.08 | 0.242 | cs | 120 | 0.00403 | LV
NAYY 4x150 SE | 261 | 0.208 | 0.08 | 0.27 | cs | 150 | 0.00403 | LV
NA2XS2Y 1x95 RM/25 12/20 kV | 216 | 0.313 | 0.132 | 0.252 | cs | 95 | 0.00403 | MV
NA2XS2Y 1x185 RM/25 12/20 kV | 273 | 0.161 | 0.117 | 0.362 | cs | 185 | 0.00403 | MV
NA2XS2Y 1x240 RM/25 12/20 kV | 304 | 0.122 | 0.112 | 0.421 | cs | 240 | 0.00403 | MV
NA2XS2Y 1x95 RM/25 6/10 kV | 315 | 0.313 | 0.123 | 0.249 | cs | 95 | 0.00403 | MV
NA2XS2Y 1x185 RM/25 6/10 kV | 406 | 0.161 | 0.11 | 0.358 | cs | 185 | 0.00403 | MV
NA2XS2Y 1x240 RM/25 6/10 kV | 456 | 0.122 | 0.105 | 0.416 | cs | 240 | 0.00403 | MV
NA2XS2Y 1x150 RM/25 12/20 kV | 250 | 0.206 | 0.116 | 0.319 | cs | 150 | 0.00403 | MV
NA2XS2Y 1x120 RM/25 12/20 kV | 230 | 0.253 | 0.119 | 0.283 | cs | 120 | 0.00403 | MV
NA2XS2Y 1x70 RM/25 12/20 kV | 190 | 0.443 | 0.132 | 0.22 | cs | 70 | 0.00403 | MV
NA2XS2Y 1x150 RM/25 6/10 kV | 360 | 0.206 | 0.11 | 0.315 | cs | 150 | 0.00403 | MV
NA2XS2Y 1x120 RM/25 6/10 kV | 340 | 0.253 | 0.113 | 0.28 | cs | 120 | 0.00403 | MV
NA2XS2Y 1x70 RM/25 6/10 kV | 280 | 0.443 | 0.123 | 0.217 | cs | 70 | 0.00403 | MV
N2XS(FL)2Y 1x120 RM/35 64/110 kV | 112 | 0.153 | 0.166 | 0.366 | cs | 120 | 0.00393 | HV
N2XS(FL)2Y 1x185 RM/35 64/110 kV | 125 | 0.099 | 0.156 | 0.457 | cs | 185 | 0.00393 | HV
N2XS(FL)2Y 1x240 RM/35 64/110 kV | 135 | 0.075 | 0.149 | 0.526 | cs | 240 | 0.00393 | HV
N2XS(FL)2Y 1x300 RM/35 64/110 kV | 144 | 0.06 | 0.144 | 0.588 | cs | 300 | 0.00393 | HV
15-AL1/3-ST1A 0.4 | 11 | 1.8769 | 0.35 | 0.105 | ol | 16 | 0.00403 | LV
24-AL1/4-ST1A 0.4 | 11.25 | 1.2012 | 0.335 | 0.14 | ol | 24 | 0.00403 | LV
48-AL1/8-ST1A 0.4 | 12.2 | 0.5939 | 0.3 | 0.21 | ol | 48 | 0.00403 | LV
94-AL1/15-ST1A 0.4 | 13.2 | 0.306 | 0.29 | 0.35 | ol | 94 | 0.00403 | LV
34-AL1/6-ST1A 10.0 | 9.7 | 0.8342 | 0.36 | 0.17 | ol | 34 | 0.00403 | MV
48-AL1/8-ST1A 10.0 | 10.1 | 0.5939 | 0.35 | 0.21 | ol | 48 | 0.00403 | MV
70-AL1/11-ST1A 10.0 | 10.4 | 0.4132 | 0.339 | 0.29 | ol | 70 | 0.00403 | MV
94-AL1/15-ST1A 10.0 | 10.75 | 0.306 | 0.33 | 0.35 | ol | 94 | 0.00403 | MV
122-AL1/20-ST1A 10.0 | 11.1 | 0.2376 | 0.323 | 0.41 | ol | 122 | 0.00403 | MV
149-AL1/24-ST1A 10.0 | 11.25 | 0.194 | 0.315 | 0.47 | ol | 149 | 0.00403 | MV
34-AL1/6-ST1A 20.0 | 9.15 | 0.8342 | 0.382 | 0.17 | ol | 34 | 0.00403 | MV
48-AL1/8-ST1A 20.0 | 9.5 | 0.5939 | 0.372 | 0.21 | ol | 48 | 0.00403 | MV
70-AL1/11-ST1A 20.0 | 9.7 | 0.4132 | 0.36 | 0.29 | ol | 70 | 0.00403 | MV
94-AL1/15-ST1A 20.0 | 10 | 0.306 | 0.35 | 0.35 | ol | 94 | 0.00403 | MV
122-AL1/20-ST1A 20.0 | 10.3 | 0.2376 | 0.344 | 0.41 | ol | 122 | 0.00403 | MV
149-AL1/24-ST1A 20.0 | 10.5 | 0.194 | 0.337 | 0.47 | ol | 149 | 0.00403 | MV
184-AL1/30-ST1A 20.0 | 10.75 | 0.1571 | 0.33 | 0.535 | ol | 184 | 0.00403 | MV
243-AL1/39-ST1A 20.0 | 11 | 0.1188 | 0.32 | 0.645 | ol | 243 | 0.00403 | MV
48-AL1/8-ST1A 110.0 | 8 | 0.5939 | 0.46 | 0.21 | ol | 48 | 0.00403 | HV
70-AL1/11-ST1A 110.0 | 8.4 | 0.4132 | 0.45 | 0.29 | ol | 70 | 0.00403 | HV
94-AL1/15-ST1A 110.0 | 8.65 | 0.306 | 0.44 | 0.35 | ol | 94 | 0.00403 | HV
122-AL1/20-ST1A 110.0 | 8.5 | 0.2376 | 0.43 | 0.41 | ol | 122 | 0.00403 | HV
149-AL1/24-ST1A 110.0 | 8.75 | 0.194 | 0.41 | 0.47 | ol | 149 | 0.00403 | HV
184-AL1/30-ST1A 110.0 | 8.8 | 0.1571 | 0.4 | 0.535 | ol | 184 | 0.00403 | HV
243-AL1/39-ST1A 110.0 | 9 | 0.1188 | 0.39 | 0.645 | ol | 243 | 0.00403 | HV
305-AL1/39-ST1A 110.0 | 9.2 | 0.0949 | 0.38 | 0.74 | ol | 305 | 0.00403 | HV
490-AL1/64-ST1A 110.0 | 9.75 | 0.059 | 0.37 | 0.96 | ol | 490 | 0.00403 | HV
679-AL1/86-ST1A 110.0 | 9.95 | 0.042 | 0.36 | 1.15 | ol | 679 | 0.00403 | HV
490-AL1/64-ST1A 220.0 | 10 | 0.059 | 0.285 | 0.96 | ol | 490 | 0.00403 | HV
679-AL1/86-ST1A 220.0 | 11.7 | 0.042 | 0.275 | 1.15 | ol | 679 | 0.00403 | HV
490-AL1/64-ST1A 380.0 | 11 | 0.059 | 0.253 | 0.96 | ol | 490 | 0.00403 | HV
679-AL1/86-ST1A 380.0 | 14.6 | 0.042 | 0.25 | 1.15 | ol | 679 | 0.00403 | HV

## trafo_std_types
| i0_percent | pfe_kw | vkr_percent | sn_mva | vn_lv_kv | vn_hv_kv | vk_percent | shift_degree | vector_group | tap_side | tap_neutral | tap_min | tap_max | tap_step_degree | tap_step_percent | tap_phase_shifter
160 MVA 380/110 kV | 0.06 | 60 | 0.25 | 160 | 110 | 380 | 12.2 | 0 | Yy0 | hv | 0 | -9 | 9 | 0 | 1.5 | FALSE
100 MVA 220/110 kV | 0.06 | 55 | 0.26 | 100 | 110 | 220 | 12 | 0 | Yy0 | hv | 0 | -9 | 9 | 0 | 1.5 | FALSE
63 MVA 110/20 kV | 0.04 | 22 | 0.32 | 63 | 20 | 110 | 18 | 150 | YNd5 | hv | 0 | -9 | 9 | 0 | 1.5 | FALSE
40 MVA 110/20 kV | 0.05 | 18 | 0.34 | 40 | 20 | 110 | 16.2 | 150 | YNd5 | hv | 0 | -9 | 9 | 0 | 1.5 | FALSE
25 MVA 110/20 kV | 0.07 | 14 | 0.41 | 25 | 20 | 110 | 12 | 150 | YNd5 | hv | 0 | -9 | 9 | 0 | 1.5 | FALSE
63 MVA 110/10 kV | 0.04 | 22 | 0.32 | 63 | 10 | 110 | 18 | 150 | YNd5 | hv | 0 | -9 | 9 | 0 | 1.5 | FALSE
40 MVA 110/10 kV | 0.05 | 18 | 0.34 | 40 | 10 | 110 | 16.2 | 150 | YNd5 | hv | 0 | -9 | 9 | 0 | 1.5 | FALSE
25 MVA 110/10 kV | 0.07 | 14 | 0.41 | 25 | 10 | 110 | 12 | 150 | YNd5 | hv | 0 | -9 | 9 | 0 | 1.5 | FALSE
0.25 MVA 20/0.4 kV | 0.32 | 0.8 | 1.44 | 0.25 | 0.4 | 20 | 6 | 150 | Yzn5 | hv | 0 | -2 | 2 | 0 | 2.5 | FALSE
0.4 MVA 20/0.4 kV | 0.3375 | 1.35 | 1.425 | 0.4 | 0.4 | 20 | 6 | 150 | Dyn5 | hv | 0 | -2 | 2 | 0 | 2.5 | FALSE
0.63 MVA 20/0.4 kV | 0.2619 | 1.65 | 1.206 | 0.63 | 0.4 | 20 | 6 | 150 | Dyn5 | hv | 0 | -2 | 2 | 0 | 2.5 | FALSE
0.25 MVA 10/0.4 kV | 0.24 | 0.6 | 1.2 | 0.25 | 0.4 | 10 | 4 | 150 | Dyn5 | hv | 0 | -2 | 2 | 0 | 2.5 | FALSE
0.4 MVA 10/0.4 kV | 0.2375 | 0.95 | 1.325 | 0.4 | 0.4 | 10 | 4 | 150 | Dyn5 | hv | 0 | -2 | 2 | 0 | 2.5 | FALSE
0.63 MVA 10/0.4 kV | 0.1873 | 1.18 | 1.0794 | 0.63 | 0.4 | 10 | 4 | 150 | Dyn5 | hv | 0 | -2 | 2 | 0 | 2.5 | FALSE

## trafo3w_std_types
| sn_hv_mva | sn_mv_mva | sn_lv_mva | vn_hv_kv | vn_mv_kv | vn_lv_kv | vk_hv_percent | vk_mv_percent | vk_lv_percent | vkr_hv_percent | vkr_mv_percent | vkr_lv_percent | pfe_kw | i0_percent | shift_mv_degree | shift_lv_degree | vector_group | tap_side | tap_neutral | tap_min | tap_max | tap_step_percent
63/25/38 MVA 110/20/10 kV | 63 | 25 | 38 | 110 | 20 | 10 | 10.4 | 10.4 | 10.4 | 0.28 | 0.32 | 0.35 | 35 | 0.89 | 0 | 0 | YN0yn0yn0 | hv | 0 | -10 | 10 | 1.2
63/25/38 MVA 110/10/10 kV | 63 | 25 | 38 | 110 | 10 | 10 | 10.4 | 10.4 | 10.4 | 0.28 | 0.32 | 0.35 | 35 | 0.89 | 0 | 0 | YN0yn0yn0 | hv | 0 | -10 | 10 | 1.2

## fuse_std_types
| fuse_type | i_rated_a | t_avg | t_min | t_total | x_avg | x_min | x_total
HV 100A | HV 100A | 100 | 0 | [10.0, 3.64, 0.854, 0.281, 0.1, 0.0531, 0.022, 0.01] | [10.0, 4.267, 1.21, 0.403, 0.1, 0.058, 0.022, 0.01] | 0 | [300.0, 350.0, 450.0, 550.0, 700.0, 850.0, 1200.0, 1752.0] | [600.0, 700.0, 900.0, 1150.0, 1665.0, 2000.0, 3000.0, 4313.0]
HV 10A | HV 10A | 10 | 0 | [10.0, 1675.0, 0.344, 0.156, 0.1, 0.0417, 0.0171, 0.01] | [10.0, 1.3, 0.3, 0.155, 0.1, 0.0555, 0.023, 0.01] | 0 | [30.0, 32.0, 35.0, 37.0, 39.0, 50.0, 70.0, 88.0] | [60.0, 70.0, 80.0, 87.0, 94.0, 110.0, 150.0, 216.0]
HV 125A | HV 125A | 125 | 0 | [10.0, 1.82, 0.344, 0.1, 0.0467, 0.0269, 0.01] | [10.0, 2.478, 0.426, 0.1, 0.0427, 0.0211, 0.01] | 0 | [375.0, 500.0, 700.0, 925.0, 1200.0, 1500.0, 2341.0] | [750.0, 1000.0, 1500.0, 2200.0, 3000.0, 4000.0, 5765.0]
HV 160A | HV 160A | 160 | 0 | [10.0, 4.15, 1.03, 0.198, 0.1, 0.051, 0.0172, 0.01] | [10.0, 2.3, 0.734, 0.274, 0.1, 0.046, 0.0177, 0.01] | 0 | [480.0, 550.0, 700.0, 1000.0, 1260.0, 1600.0, 2500.0, 3227.0] | [960.0, 1300.0, 1700.0, 2200.0, 2996.0, 4000.0, 6000.0, 7946.0]
HV 16A | HV 16A | 16 | 0 | [10.0, 0.352, 0.164, 0.1, 0.0649, 0.0342, 0.01] | [10.0, 2.34, 0.722, 0.181, 0.1, 0.055, 0.0296, 0.01] | 0 | [48.0, 60.0, 65.0, 71.0, 80.0, 100.0, 162.0] | [96.0, 110.0, 125.0, 150.0, 168.0, 200.0, 250.0, 398.0]
HV 200A | HV 200A | 200 | 0 | [10.0, 4.267, 1.21, 0.403, 0.1, 0.058, 0.022, 0.01] | [10.0, 3.73, 1.654, 0.328, 0.1, 0.0531, 0.019, 0.01] | 0 | [600.0, 700.0, 900.0, 1150.0, 1665.0, 2000.0, 3000.0, 4313.0] | [1200.0, 1500.0, 1800.0, 2700.0, 3960.0, 5000.0, 7500.0, 10620.0]
HV 20A | HV 20A | 20 | 0 | [10.0, 1.3, 0.3, 0.155, 0.1, 0.0555, 0.023, 0.01] | [10.0, 1.3, 0.161, 0.1, 0.0611, 0.0399, 0.0141, 0.01] | 0 | [60.0, 70.0, 80.0, 87.0, 94.0, 110.0, 150.0, 216.0] | [120.0, 150.0, 200.0, 223.0, 260.0, 300.0, 450.0, 532.0]
HV 25A | HV 25A | 25 | 0 | [10.0, 2.512, 0.833, 0.299, 0.1, 0.0372, 0.0223, 0.01] | [10.0, 3.125, 0.597, 0.198, 0.1, 0.0378, 0.022, 0.01] | 0 | [75.0, 82.0, 90.0, 100.0, 124.0, 170.0, 200.0, 289.0] | [150.0, 170.0, 210.0, 250.0, 294.0, 400.0, 500.0, 711.0]
HV 31.5A | HV 31.5A | 31.5 | 0 | [10.0, 2.34, 0.722, 0.181, 0.1, 0.055, 0.0296, 0.01] | [10.0, 2.84, 0.368, 0.164, 0.1, 0.0621, 0.0378, 0.0195, 0.01] | 0 | [95.0, 110.0, 125.0, 150.0, 165.0, 200.0, 250.0, 390.0] | [189.0, 220.0, 300.0, 350.0, 393.0, 450.0, 530.0, 700.0, 960.0]
HV 40A | HV 40A | 40 | 0 | [10.0, 1.3, 0.161, 0.1, 0.0611, 0.0399, 0.0141, 0.01] | [10.0, 2.05, 0.369, 0.198, 0.1, 0.051, 0.0298, 0.01] | 0 | [120.0, 150.0, 200.0, 223.0, 260.0, 300.0, 450.0, 532.0] | [240.0, 300.0, 400.0, 450.0, 530.0, 650.0, 800.0, 1311.0]
HV 50A | HV 50A | 50 | 0 | [10.0, 3.215, 0.597, 0.198, 0.1, 0.0378, 0.022, 0.01] | [10.0, 3.64, 0.854, 0.281, 0.1, 0.0531, 0.022, 0.01] | 0 | [150.0, 170.0, 210.0, 250.0, 294.0, 400.0, 500.0, 711.0] | [300.0, 350.0, 450.0, 550.0, 700.0, 850.0, 1200.0, 1752.0]
HV 6.3A | HV 6.3A | 6.3 | 0 | [10.0, 1.39, 0.344, 0.168, 0.1, 0.056, 0.0263, 0.01] | [10.0, 1.711, 0.516, 0.198, 0.1, 0.0634, 0.0303, 0.01] | 0 | [19.0, 19.5, 20.4, 20.8, 22.0, 25.0, 32.0, 48.0] | [38.0, 40.0, 43.0, 48.0, 53.0, 60.0, 75.0, 118.0]
HV 63A | HV 63A | 63 | 0 | [10.0, 2.84, 0.368, 0.164, 0.1, 0.0621, 0.0378, 0.0195, 0.01] | [10.0, 1.82, 0.344, 0.1, 0.0467, 0.0269, 0.01] | 0 | [189.0, 220.0, 300.0, 350.0, 393.0, 450.0, 530.0, 700.0, 961.0] | [378.0, 500.0, 700.0, 934.0, 1200.0, 1500.0, 2366.0]
HV 80A | HV 80A | 80 | 0 | [10.0, 2.05, 0.369, 0.198, 0.1, 0.051, 0.0298, 0.01] | [10.0, 4.15, 1.03, 0.198, 0.1, 0.051, 0.0172, 0.01] | 0 | [240.0, 300.0, 400.0, 450.0, 530.0, 650.0, 800.0, 1311.0] | [480.0, 550.0, 700.0, 1000.0, 1260.0, 1600.0, 2500.0, 3227.0]
Siemens NH-1-100 | Siemens NH-1-100 | 100 | [5400.0, 2000.0, 400.0, 20.0, 1.0, 0.2, 0.012, 0.004] | 0 | 0 | [150.0, 190.0, 250.0, 430.0, 900.0, 1250.0, 2700.0, 3600.0] | 0 | 0
Siemens NH-1-125 | Siemens NH-1-125 | 125 | [4800.0, 120.0, 7.0, 0.1, 0.004] | 0 | 0 | [180.0, 400.0, 740.0, 2000.0, 4250.0] | 0 | 0
Siemens NH-1-16 | Siemens NH-1-16 | 16 | [4000.0, 400.0, 2.0, 0.1, 0.04, 0.01] | 0 | 0 | [26.0, 35.0, 75.0, 150.0, 200.0, 300.0] | 0 | 0
Siemens NH-1-160 | Siemens NH-1-160 | 160 | [4800.0, 120.0, 7.0, 0.1, 0.004] | 0 | 0 | [210.0, 500.0, 900.0, 2300.0, 5000.0] | 0 | 0
Siemens NH-1-25 | Siemens NH-1-25 | 25 | [4000.0, 1000.0, 10.0, 0.2, 0.02, 0.01] | 0 | 0 | [40.0, 50.0, 100.0, 210.0, 400.0, 500.0] | 0 | 0
Siemens NH-1-50 | Siemens NH-1-50 | 50 | [4000.0, 40.0, 4.0, 1.0, 0.02, 0.01] | 0 | 0 | [86.0, 200.0, 300.0, 400.0, 1000.0, 1280.0] | 0 | 0
Siemens NH-1-63 | Siemens NH-1-63 | 63 | [4000.0, 100.0, 10.0, 2.0, 0.04, 0.01] | 0 | 0 | [100.0, 200.0, 300.0, 400.0, 1000.0, 1500.0] | 0 | 0
Siemens NH-1-80 | Siemens NH-1-80 | 80 | [4800.0, 120.0, 7.0, 0.1, 0.01] | 0 | 0 | [150.58, 250.0, 450.0, 1150.0, 2470.0] | 0 | 0
Siemens NH-2-1000 | Siemens NH-2-1000 | 1000 | [4800.0, 120.0, 7.0, 0.1, 0.004] | 0 | 0 | [1900.0, 3500.0, 8400.0, 24000.0, 52000.0] | 0 | 0
Siemens NH-2-200 | Siemens NH-2-200 | 200 | [4800.0, 120.0, 7.0, 0.1, 0.004] | 0 | 0 | [280.0, 650.0, 1200.0, 3000.0, 7000.0] | 0 | 0
Siemens NH-2-224 | Siemens NH-2-224 | 224 | [4800.0, 120.0, 7.0, 0.2, 0.04, 0.004] | 0 | 0 | [400.0, 750.0, 1453.0, 3025.0, 4315.0, 7600.0] | 0 | 0
Siemens NH-2-250 | Siemens NH-2-250 | 250 | [4800.0, 120.0, 7.0, 0.1, 0.004] | 0 | 0 | [450.0, 800.0, 1650.0, 4000.0, 8500.0] | 0 | 0
Siemens NH-2-315 | Siemens NH-2-315 | 315 | [4800.0, 120.0, 7.0, 0.1, 0.004] | 0 | 0 | [550.0, 920.0, 1900.0, 5000.0, 11000.0] | 0 | 0
Siemens NH-2-355 | Siemens NH-2-355 | 355 | [4800.0, 120.0, 6.0, 0.1, 0.004] | 0 | 0 | [650.0, 1116.27, 2350.0, 5840.0, 12790.0] | 0 | 0
Siemens NH-2-400 | Siemens NH-2-400 | 400 | [4800.0, 120.0, 7.0, 0.1, 0.004] | 0 | 0 | [720.0, 1350.0, 2800.0, 6500.0, 15000.0] | 0 | 0
Siemens NH-2-425 | Siemens NH-2-425 | 425 | [4800.0, 120.0, 7.0, 0.1, 0.004] | 0 | 0 | [850.0, 1500.0, 3050.0, 7500.0, 16500.0] | 0 | 0
Siemens NH-2-630 | Siemens NH-2-630 | 630 | [4800.0, 120.0, 7.0, 0.1, 0.004] | 0 | 0 | [1200.0, 2000.0, 4800.0, 12000.0, 26000.0] | 0 | 0

## dtypes
| element | column | dtype
0 | bus | name | object
1 | bus | vn_kv | float64
2 | bus | type | object
3 | bus | zone | object
4 | bus | in_service | bool
5 | load | name | object
6 | load | bus | uint32
7 | load | p_mw | float64
8 | load | q_mvar | float64
9 | load | const_z_percent | float64
10 | load | const_i_percent | float64
11 | load | sn_mva | float64
12 | load | scaling | float64
13 | load | in_service | bool
14 | load | type | object
15 | ext_grid | name | object
16 | ext_grid | bus | uint32
17 | ext_grid | vm_pu | float64
18 | ext_grid | va_degree | float64
19 | ext_grid | slack_weight | float64
20 | ext_grid | in_service | bool
21 | line | name | object
22 | line | std_type | object
23 | line | from_bus | uint32
24 | line | to_bus | uint32
25 | line | length_km | float64
26 | line | r_ohm_per_km | float64
27 | line | x_ohm_per_km | float64
28 | line | c_nf_per_km | float64
29 | line | g_us_per_km | float64
30 | line | max_i_ka | float64
31 | line | df | float64
32 | line | parallel | uint32
33 | line | type | object
34 | line | in_service | bool
35 | trafo | name | object
36 | trafo | std_type | object
37 | trafo | hv_bus | uint32
38 | trafo | lv_bus | uint32
39 | trafo | sn_mva | float64
40 | trafo | vn_hv_kv | float64
41 | trafo | vn_lv_kv | float64
42 | trafo | vk_percent | float64
43 | trafo | vkr_percent | float64
44 | trafo | pfe_kw | float64
45 | trafo | i0_percent | float64
46 | trafo | shift_degree | float64
47 | trafo | tap_side | object
48 | trafo | tap_neutral | int32
49 | trafo | tap_min | int32
50 | trafo | tap_max | int32
51 | trafo | tap_step_percent | float64
52 | trafo | tap_step_degree | float64
53 | trafo | tap_pos | int32
54 | trafo | tap_phase_shifter | bool
55 | trafo | parallel | uint32
56 | trafo | df | float64
57 | trafo | in_service | bool
58 | line_geodata | coords | object
59 | bus_geodata | x | float64
60 | bus_geodata | y | float64
61 | bus_geodata | coords | object

## parameters
| version | format_version | converged | OPF_converged | name | f_hz | sn_mva
0 | 2.14.6 | 2.14.0 | FALSE | FALSE |  | 50 | 1