## bus
| name | vn_kv | type | zone | in_service
0 | bus_LV_6266-148_0_6_node_0 | 0.4 | n |  | TRUE
1 | bus_LV_6266-148_0_6_node_1 | 0.4 | n |  | TRUE
2 | bus_LV_6266-148_0_6_node_2 | 0.4 | n |  | TRUE
3 | bus_LV_6266-148_0_6_node_3 | 0.4 | n |  | TRUE
4 | bus_LV_6266-148_0_6_node_4 | 0.4 | n |  | TRUE
5 | bus_LV_6266-148_0_6_node_5 | 0.4 | n |  | TRUE
6 | bus_LV_6266-148_0_6_node_12 | 0.4 | n |  | TRUE
7 | bus_LV_6266-148_0_6_node_13 | 0.4 | n |  | TRUE
8 | bus_LV_6266-148_0_6_node_51 | 0.4 | n |  | TRUE
9 | bus_LV_6266-148_0_6_node_55 | 0.4 | n |  | TRUE
10 | bus_LV_6266-148_0_6_node_180 | 0.4 | n |  | TRUE
11 | bus_LV_6266-148_0_6_node_178 | 0.4 | n |  | TRUE
12 | bus_LV_6266-148_0_6_node_14 | 0.4 | n |  | TRUE
13 | bus_LV_6266-148_0_6_node_10 | 0.4 | n |  | TRUE
14 | bus_LV_6266-148_0_6_node_53 | 0.4 | n |  | TRUE
15 | bus_LV_6266-148_0_6_node_6 | 0.4 | n |  | TRUE
16 | bus_LV_6266-148_0_6_node_7 | 0.4 | n |  | TRUE
17 | bus_LV_6266-148_0_6_node_8 | 0.4 | n |  | TRUE
18 | bus_LV_6266-148_0_6_node_9 | 0.4 | n |  | TRUE
19 | bus_LV_6266-148_0_6_node_16 | 0.4 | n |  | TRUE
20 | bus_LV_6266-148_0_6_node_11 | 0.4 | n |  | TRUE
21 | bus_LV_6266-148_0_6_node_184 | 0.4 | n |  | TRUE
22 | bus_LV_6266-148_0_6_node_22 | 0.4 | n |  | TRUE
23 | bus_LV_6266-148_0_6_node_17 | 0.4 | n |  | TRUE
24 | bus_LV_6266-148_0_6_node_24 | 0.4 | n |  | TRUE
25 | bus_LV_6266-148_0_6_node_20 | 0.4 | n |  | TRUE
26 | bus_LV_6266-148_0_6_node_181 | 0.4 | n |  | TRUE
27 | bus_LV_6266-148_0_6_node_18 | 0.4 | n |  | TRUE
28 | bus_LV_6266-148_0_6_node_34 | 0.4 | n |  | TRUE
29 | bus_LV_6266-148_0_6_node_32 | 0.4 | n |  | TRUE
30 | bus_LV_6266-148_0_6_node_19 | 0.4 | n |  | TRUE
31 | bus_LV_6266-148_0_6_node_21 | 0.4 | n |  | TRUE
32 | bus_LV_6266-148_0_6_node_23 | 0.4 | n |  | TRUE
33 | bus_LV_6266-148_0_6_node_177 | 0.4 | n |  | TRUE
34 | bus_LV_6266-148_0_6_node_33 | 0.4 | n |  | TRUE
35 | bus_LV_6266-148_0_6_node_25 | 0.4 | n |  | TRUE
36 | bus_LV_6266-148_0_6_node_26 | 0.4 | n |  | TRUE
37 | bus_LV_6266-148_0_6_node_27 | 0.4 | n |  | TRUE
38 | bus_LV_6266-148_0_6_node_28 | 0.4 | n |  | TRUE
39 | bus_LV_6266-148_0_6_node_29 | 0.4 | n |  | TRUE
40 | bus_LV_6266-148_0_6_node_30 | 0.4 | n |  | TRUE
41 | bus_LV_6266-148_0_6_node_31 | 0.4 | n |  | TRUE
42 | bus_LV_6266-148_0_6_node_58 | 0.4 | n |  | TRUE
43 | bus_LV_6266-148_0_6_node_59 | 0.4 | n |  | TRUE
44 | bus_LV_6266-148_0_6_node_38 | 0.4 | n |  | TRUE
45 | bus_LV_6266-148_0_6_node_35 | 0.4 | n |  | TRUE
46 | bus_LV_6266-148_0_6_node_41 | 0.4 | n |  | TRUE
47 | bus_LV_6266-148_0_6_node_156 | 0.4 | n |  | TRUE
48 | bus_LV_6266-148_0_6_node_60 | 0.4 | n |  | TRUE
49 | bus_LV_6266-148_0_6_node_153 | 0.4 | n |  | TRUE
50 | bus_LV_6266-148_0_6_node_186 | 0.4 | n |  | TRUE
51 | bus_LV_6266-148_0_6_node_39 | 0.4 | n |  | TRUE
52 | bus_LV_6266-148_0_6_node_42 | 0.4 | n |  | TRUE
53 | bus_LV_6266-148_0_6_node_37 | 0.4 | n |  | TRUE
54 | bus_LV_6266-148_0_6_node_49 | 0.4 | n |  | TRUE
55 | bus_LV_6266-148_0_6_node_47 | 0.4 | n |  | TRUE
56 | bus_LV_6266-148_0_6_node_40 | 0.4 | n |  | TRUE
57 | bus_LV_6266-148_0_6_node_43 | 0.4 | n |  | TRUE
58 | bus_LV_6266-148_0_6_node_132 | 0.4 | n |  | TRUE
59 | bus_LV_6266-148_0_6_node_130 | 0.4 | n |  | TRUE
60 | bus_LV_6266-148_0_6_node_44 | 0.4 | n |  | TRUE
61 | bus_LV_6266-148_0_6_node_86 | 0.4 | n |  | TRUE
62 | bus_LV_6266-148_0_6_node_87 | 0.4 | n |  | TRUE
63 | bus_LV_6266-148_0_6_node_84 | 0.4 | n |  | TRUE
64 | bus_LV_6266-148_0_6_node_45 | 0.4 | n |  | TRUE
65 | bus_LV_6266-148_0_6_node_46 | 0.4 | n |  | TRUE
66 | bus_LV_6266-148_0_6_node_124 | 0.4 | n |  | TRUE
67 | bus_LV_6266-148_0_6_node_123 | 0.4 | n |  | TRUE
68 | bus_LV_6266-148_0_6_node_138 | 0.4 | n |  | TRUE
69 | bus_LV_6266-148_0_6_node_139 | 0.4 | n |  | TRUE
70 | bus_LV_6266-148_0_6_node_52 | 0.4 | n |  | TRUE
71 | bus_LV_6266-148_0_6_node_54 | 0.4 | n |  | TRUE
72 | bus_LV_6266-148_0_6_node_56 | 0.4 | n |  | TRUE
73 | bus_LV_6266-148_0_6_node_57 | 0.4 | n |  | TRUE
74 | bus_LV_6266-148_0_6_node_147 | 0.4 | n |  | TRUE
75 | bus_LV_6266-148_0_6_node_145 | 0.4 | n |  | TRUE
76 | bus_LV_6266-148_0_6_node_154 | 0.4 | n |  | TRUE
77 | bus_LV_6266-148_0_6_node_61 | 0.4 | n |  | TRUE
78 | bus_LV_6266-148_0_6_node_62 | 0.4 | n |  | TRUE
79 | bus_LV_6266-148_0_6_node_63 | 0.4 | n |  | TRUE
80 | bus_LV_6266-148_0_6_node_80 | 0.4 | n |  | TRUE
81 | bus_LV_6266-148_0_6_node_81 | 0.4 | n |  | TRUE
82 | bus_LV_6266-148_0_6_node_64 | 0.4 | n |  | TRUE
83 | bus_LV_6266-148_0_6_node_65 | 0.4 | n |  | TRUE
84 | bus_LV_6266-148_0_6_node_66 | 0.4 | n |  | TRUE
85 | bus_LV_6266-148_0_6_node_67 | 0.4 | n |  | TRUE
86 | bus_LV_6266-148_0_6_node_68 | 0.4 | n |  | TRUE
87 | bus_LV_6266-148_0_6_node_69 | 0.4 | n |  | TRUE
88 | bus_LV_6266-148_0_6_node_70 | 0.4 | n |  | TRUE
89 | bus_LV_6266-148_0_6_node_187 | 0.4 | n |  | TRUE
90 | bus_LV_6266-148_0_6_node_74 | 0.4 | n |  | TRUE
91 | bus_LV_6266-148_0_6_node_183 | 0.4 | n |  | TRUE
92 | bus_LV_6266-148_0_6_node_71 | 0.4 | n |  | TRUE
93 | bus_LV_6266-148_0_6_node_75 | 0.4 | n |  | TRUE
94 | bus_LV_6266-148_0_6_node_73 | 0.4 | n |  | TRUE
95 | bus_LV_6266-148_0_6_node_72 | 0.4 | n |  | TRUE
96 | bus_LV_6266-148_0_6_node_152 | 0.4 | n |  | TRUE
97 | bus_LV_6266-148_0_6_node_158 | 0.4 | n |  | TRUE
98 | bus_LV_6266-148_0_6_node_76 | 0.4 | n |  | TRUE
99 | bus_LV_6266-148_0_6_node_77 | 0.4 | n |  | TRUE
100 | bus_LV_6266-148_0_6_node_78 | 0.4 | n |  | TRUE
101 | bus_LV_6266-148_0_6_node_79 | 0.4 | n |  | TRUE
102 | bus_LV_6266-148_0_6_node_82 | 0.4 | n |  | TRUE
103 | bus_LV_6266-148_0_6_node_83 | 0.4 | n |  | TRUE
104 | bus_LV_6266-148_0_6_node_85 | 0.4 | n |  | TRUE
105 | bus_LV_6266-148_0_6_node_97 | 0.4 | n |  | TRUE
106 | bus_LV_6266-148_0_6_node_98 | 0.4 | n |  | TRUE
107 | bus_LV_6266-148_0_6_node_99 | 0.4 | n |  | TRUE
108 | bus_LV_6266-148_0_6_node_101 | 0.4 | n |  | TRUE
109 | bus_LV_6266-148_0_6_node_100 | 0.4 | n |  | TRUE
110 | bus_LV_6266-148_0_6_node_88 | 0.4 | n |  | TRUE
111 | bus_LV_6266-148_0_6_node_89 | 0.4 | n |  | TRUE
112 | bus_LV_6266-148_0_6_node_90 | 0.4 | n |  | TRUE
113 | bus_LV_6266-148_0_6_node_91 | 0.4 | n |  | TRUE
114 | bus_LV_6266-148_0_6_node_92 | 0.4 | n |  | TRUE
115 | bus_LV_6266-148_0_6_node_93 | 0.4 | n |  | TRUE
116 | bus_LV_6266-148_0_6_node_94 | 0.4 | n |  | TRUE
117 | bus_LV_6266-148_0_6_node_95 | 0.4 | n |  | TRUE
118 | bus_LV_6266-148_0_6_node_96 | 0.4 | n |  | TRUE
119 | bus_LV_6266-148_0_6_node_107 | 0.4 | n |  | TRUE
120 | bus_LV_6266-148_0_6_node_111 | 0.4 | n |  | TRUE
121 | bus_LV_6266-148_0_6_node_105 | 0.4 | n |  | TRUE
122 | bus_LV_6266-148_0_6_node_106 | 0.4 | n |  | TRUE
123 | bus_LV_6266-148_0_6_node_102 | 0.4 | n |  | TRUE
124 | bus_LV_6266-148_0_6_node_149 | 0.4 | n |  | TRUE
125 | bus_LV_6266-148_0_6_node_188 | 0.4 | n |  | TRUE
126 | bus_LV_6266-148_0_6_node_103 | 0.4 | n |  | TRUE
127 | bus_LV_6266-148_0_6_node_104 | 0.4 | n |  | TRUE
128 | bus_LV_6266-148_0_6_node_150 | 0.4 | n |  | TRUE
129 | bus_LV_6266-148_0_6_node_113 | 0.4 | n |  | TRUE
130 | bus_LV_6266-148_0_6_node_112 | 0.4 | n |  | TRUE
131 | bus_LV_6266-148_0_6_node_108 | 0.4 | n |  | TRUE
132 | bus_LV_6266-148_0_6_node_110 | 0.4 | n |  | TRUE
133 | bus_LV_6266-148_0_6_node_185 | 0.4 | n |  | TRUE
134 | bus_LV_6266-148_0_6_node_109 | 0.4 | n |  | TRUE
135 | bus_LV_6266-148_0_6_node_137 | 0.4 | n |  | TRUE
136 | bus_LV_6266-148_0_6_node_135 | 0.4 | n |  | TRUE
137 | bus_LV_6266-148_0_6_node_134 | 0.4 | n |  | TRUE
138 | bus_LV_6266-148_0_6_node_133 | 0.4 | n |  | TRUE
139 | bus_LV_6266-148_0_6_node_128 | 0.4 | n |  | TRUE
140 | bus_LV_6266-148_0_6_node_129 | 0.4 | n |  | TRUE
141 | bus_LV_6266-148_0_6_node_121 | 0.4 | n |  | TRUE
142 | bus_LV_6266-148_0_6_node_136 | 0.4 | n |  | TRUE
143 | bus_LV_6266-148_0_6_node_117 | 0.4 | n |  | TRUE
144 | bus_LV_6266-148_0_6_node_127 | 0.4 | n |  | TRUE
145 | bus_LV_6266-148_0_6_node_114 | 0.4 | n |  | TRUE
146 | bus_LV_6266-148_0_6_node_115 | 0.4 | n |  | TRUE
147 | bus_LV_6266-148_0_6_node_116 | 0.4 | n |  | TRUE
148 | bus_LV_6266-148_0_6_node_125 | 0.4 | n |  | TRUE
149 | bus_LV_6266-148_0_6_node_126 | 0.4 | n |  | TRUE
150 | bus_LV_6266-148_0_6_node_118 | 0.4 | n |  | TRUE
151 | bus_LV_6266-148_0_6_node_119 | 0.4 | n |  | TRUE
152 | bus_LV_6266-148_0_6_node_120 | 0.4 | n |  | TRUE
153 | bus_LV_6266-148_0_6_node_122 | 0.4 | n |  | TRUE
154 | bus_LV_6266-148_0_6_node_131 | 0.4 | n |  | TRUE
155 | bus_LV_6266-148_0_6_node_140 | 0.4 | n |  | TRUE
156 | bus_LV_6266-148_0_6_node_141 | 0.4 | n |  | TRUE
157 | bus_LV_6266-148_0_6_node_142 | 0.4 | n |  | TRUE
158 | bus_LV_6266-148_0_6_node_148 | 0.4 | n |  | TRUE
159 | bus_LV_6266-148_0_6_node_189 | 0.4 | n |  | TRUE
160 | bus_LV_6266-148_0_6_node_143 | 0.4 | n |  | TRUE
161 | bus_LV_6266-148_0_6_node_144 | 0.4 | n |  | TRUE
162 | bus_LV_6266-148_0_6_node_146 | 0.4 | n |  | TRUE
163 | bus_LV_6266-148_0_6_node_168 | 0.4 | n |  | TRUE
164 | bus_LV_6266-148_0_6_node_167 | 0.4 | n |  | TRUE
165 | bus_LV_6266-148_0_6_node_151 | 0.4 | n |  | TRUE
166 | bus_LV_6266-148_0_6_node_162 | 0.4 | n |  | TRUE
167 | bus_LV_6266-148_0_6_node_160 | 0.4 | n |  | TRUE
168 | bus_LV_6266-148_0_6_node_171 | 0.4 | n |  | TRUE
169 | bus_LV_6266-148_0_6_node_174 | 0.4 | n |  | TRUE
170 | bus_LV_6266-148_0_6_node_190 | 0.4 | n |  | TRUE
171 | bus_LV_6266-148_0_6_node_159 | 0.4 | n |  | TRUE
172 | bus_LV_6266-148_0_6_node_157 | 0.4 | n |  | TRUE
173 | bus_LV_6266-148_0_6_node_155 | 0.4 | n |  | TRUE
174 | bus_LV_6266-148_0_6_node_161 | 0.4 | n |  | TRUE
175 | bus_LV_6266-148_0_6_node_166 | 0.4 | n |  | TRUE
176 | bus_LV_6266-148_0_6_node_164 | 0.4 | n |  | TRUE
177 | bus_LV_6266-148_0_6_node_172 | 0.4 | n |  | TRUE
178 | bus_LV_6266-148_0_6_node_163 | 0.4 | n |  | TRUE
179 | bus_LV_6266-148_0_6_node_170 | 0.4 | n |  | TRUE
180 | bus_LV_6266-148_0_6_node_165 | 0.4 | n |  | TRUE
181 | bus_LV_6266-148_0_6_node_169 | 0.4 | n |  | TRUE
182 | bus_LV_6266-148_0_6_node_175 | 0.4 | n |  | TRUE
183 | bus_LV_6266-148_0_6_node_182 | 0.4 | n |  | TRUE
184 | bus_MV_90_2_node_156 | 20 | n |  | TRUE

## load
| name | bus | p_mw | q_mvar | const_z_percent | const_i_percent | sn_mva | scaling | in_service | type
0 | LV_6266-148_0_6_load_0 | 0 | 0.0064841 | 0.0016251 | 0 | 0 |  | 1 | TRUE | wye
1 | LV_6266-148_0_6_load_1 | 1 | 0.0053151 | 0.0013321 | 0 | 0 |  | 1 | TRUE | wye
2 | LV_6266-148_0_6_load_4 | 4 | 0.0017593 | 0.00044093 | 0 | 0 |  | 1 | TRUE | wye
3 | LV_6266-148_0_6_load_5 | 5 | 0.0044439 | 0.0011137 | 0 | 0 |  | 1 | TRUE | wye
4 | LV_6266-148_0_6_load_51 | 8 | 0.0046104 | 0.0011555 | 0 | 0 |  | 1 | TRUE | wye
5 | LV_6266-148_0_6_load_55 | 9 | 0.0024161 | 0.00060552 | 0 | 0 |  | 1 | TRUE | wye
6 | LV_6266-148_0_6_load_180 | 10 | 0.0025578 | 0.00064105 | 0 | 0 |  | 1 | TRUE | wye
7 | LV_6266-148_0_6_load_178 | 11 | 0.0087234 | 0.0021863 | 0 | 0 |  | 1 | TRUE | wye
8 | LV_6266-148_0_6_load_14 | 12 | 0.0088776 | 0.0022249 | 0 | 0 |  | 1 | TRUE | wye
9 | LV_6266-148_0_6_load_10 | 13 | 0.0045754 | 0.0011467 | 0 | 0 |  | 1 | TRUE | wye
10 | LV_6266-148_0_6_load_53 | 14 | 0.0015693 | 0.0003933 | 0 | 0 |  | 1 | TRUE | wye
11 | LV_6266-148_0_6_load_6 | 15 | 0.0091796 | 0.0023006 | 0 | 0 |  | 1 | TRUE | wye
12 | LV_6266-148_0_6_load_7 | 16 | 0.0026922 | 0.00067472 | 0 | 0 |  | 1 | TRUE | wye
13 | LV_6266-148_0_6_load_9 | 18 | 0.0022496 | 0.0005638 | 0 | 0 |  | 1 | TRUE | wye
14 | LV_6266-148_0_6_load_16 | 19 | 0.0026354 | 0.00066049 | 0 | 0 |  | 1 | TRUE | wye
15 | LV_6266-148_0_6_load_184 | 21 | 0.0066469 | 0.0016659 | 0 | 0 |  | 1 | TRUE | wye
16 | LV_6266-148_0_6_load_17 | 23 | 0.0020755 | 0.00052017 | 0 | 0 |  | 1 | TRUE | wye
17 | LV_6266-148_0_6_load_24 | 24 | 0.0034177 | 0.00085657 | 0 | 0 |  | 1 | TRUE | wye
18 | LV_6266-148_0_6_load_20 | 25 | 0.0023163 | 0.00058052 | 0 | 0 |  | 1 | TRUE | wye
19 | LV_6266-148_0_6_load_181 | 26 | 0.0038222 | 0.00095792 | 0 | 0 |  | 1 | TRUE | wye
20 | LV_6266-148_0_6_load_18 | 27 | 0.0042174 | 0.001057 | 0 | 0 |  | 1 | TRUE | wye
21 | LV_6266-148_0_6_load_34 | 28 | 0.0015662 | 0.00039252 | 0 | 0 |  | 1 | TRUE | wye
22 | LV_6266-148_0_6_load_19 | 30 | 0.0019105 | 0.00047882 | 0 | 0 |  | 1 | TRUE | wye
23 | LV_6266-148_0_6_load_21 | 31 | 0.016847 | 0.0042223 | 0 | 0 |  | 1 | TRUE | wye
24 | LV_6266-148_0_6_load_23 | 32 | 0.0037073 | 0.00092914 | 0 | 0 |  | 1 | TRUE | wye
25 | LV_6266-148_0_6_load_177 | 33 | 0.002225 | 0.00055763 | 0 | 0 |  | 1 | TRUE | wye
26 | LV_6266-148_0_6_load_25 | 35 | 0.032534 | 0.0081537 | 0 | 0 |  | 1 | TRUE | wye
27 | LV_6266-148_0_6_load_26 | 36 | 0.031628 | 0.0079268 | 0 | 0 |  | 1 | TRUE | wye
28 | LV_6266-148_0_6_load_27 | 37 | 0.026771 | 0.0067094 | 0 | 0 |  | 1 | TRUE | wye
29 | LV_6266-148_0_6_load_31 | 41 | 0.010716 | 0.0026857 | 0 | 0 |  | 1 | TRUE | wye
30 | LV_6266-148_0_6_load_58 | 42 | 0.0027716 | 0.00069464 | 0 | 0 |  | 1 | TRUE | wye
31 | LV_6266-148_0_6_load_38 | 44 | 0.0091984 | 0.0023053 | 0 | 0 |  | 1 | TRUE | wye
32 | LV_6266-148_0_6_load_35 | 45 | 0.0039606 | 0.00099262 | 0 | 0 |  | 1 | TRUE | wye
33 | LV_6266-148_0_6_load_41 | 46 | 0.0057834 | 0.0014495 | 0 | 0 |  | 1 | TRUE | wye
34 | LV_6266-148_0_6_load_156 | 47 | 0.003317 | 0.00083132 | 0 | 0 |  | 1 | TRUE | wye
35 | LV_6266-148_0_6_load_153 | 49 | 0.0014943 | 0.00037451 | 0 | 0 |  | 1 | TRUE | wye
36 | LV_6266-148_0_6_load_186 | 50 | 0.0041046 | 0.0010287 | 0 | 0 |  | 1 | TRUE | wye
37 | LV_6266-148_0_6_load_39 | 51 | 0.0025197 | 0.00063149 | 0 | 0 |  | 1 | TRUE | wye
38 | LV_6266-148_0_6_load_42 | 52 | 0.0029122 | 0.00072986 | 0 | 0 |  | 1 | TRUE | wye
39 | LV_6266-148_0_6_load_49 | 54 | 0.019713 | 0.0049406 | 0 | 0 |  | 1 | TRUE | wye
40 | LV_6266-148_0_6_load_47 | 55 | 0.015538 | 0.0038941 | 0 | 0 |  | 1 | TRUE | wye
41 | LV_6266-148_0_6_load_43 | 57 | 0.0028267 | 0.00070843 | 0 | 0 |  | 1 | TRUE | wye
42 | LV_6266-148_0_6_load_132 | 58 | 0.0051036 | 0.0012791 | 0 | 0 |  | 1 | TRUE | wye
43 | LV_6266-148_0_6_load_44 | 60 | 0.0073724 | 0.0018477 | 0 | 0 |  | 1 | TRUE | wye
44 | LV_6266-148_0_6_load_87 | 62 | 0.0021343 | 0.00053489 | 0 | 0 |  | 1 | TRUE | wye
45 | LV_6266-148_0_6_load_45 | 64 | 0.0031154 | 0.0007808 | 0 | 0 |  | 1 | TRUE | wye
46 | LV_6266-148_0_6_load_46 | 65 | 0.0050817 | 0.0012736 | 0 | 0 |  | 1 | TRUE | wye
47 | LV_6266-148_0_6_load_124 | 66 | 0.0096477 | 0.002418 | 0 | 0 |  | 1 | TRUE | wye
48 | LV_6266-148_0_6_load_123 | 67 | 0.0034911 | 0.00087495 | 0 | 0 |  | 1 | TRUE | wye
49 | LV_6266-148_0_6_load_138 | 68 | 0.0020174 | 0.00050561 | 0 | 0 |  | 1 | TRUE | wye
50 | LV_6266-148_0_6_load_139 | 69 | 0.0021775 | 0.00054572 | 0 | 0 |  | 1 | TRUE | wye
51 | LV_6266-148_0_6_load_52 | 70 | 0.0027138 | 0.00068015 | 0 | 0 |  | 1 | TRUE | wye
52 | LV_6266-148_0_6_load_54 | 71 | 0.0021365 | 0.00053546 | 0 | 0 |  | 1 | TRUE | wye
53 | LV_6266-148_0_6_load_57 | 73 | 0.0016881 | 0.00042307 | 0 | 0 |  | 1 | TRUE | wye
54 | LV_6266-148_0_6_load_154 | 76 | 0.0026196 | 0.00065654 | 0 | 0 |  | 1 | TRUE | wye
55 | LV_6266-148_0_6_load_61 | 77 | 0.004251 | 0.0010654 | 0 | 0 |  | 1 | TRUE | wye
56 | LV_6266-148_0_6_load_62 | 78 | 0.0052897 | 0.0013257 | 0 | 0 |  | 1 | TRUE | wye
57 | LV_6266-148_0_6_load_63 | 79 | 0.008954 | 0.0022441 | 0 | 0 |  | 1 | TRUE | wye
58 | LV_6266-148_0_6_load_80 | 80 | 0.0027571 | 0.00069098 | 0 | 0 |  | 1 | TRUE | wye
59 | LV_6266-148_0_6_load_81 | 81 | 0.0028966 | 0.00072595 | 0 | 0 |  | 1 | TRUE | wye
60 | LV_6266-148_0_6_load_64 | 82 | 0.0023428 | 0.00058715 | 0 | 0 |  | 1 | TRUE | wye
61 | LV_6266-148_0_6_load_69 | 87 | 0.0022276 | 0.0005583 | 0 | 0 |  | 1 | TRUE | wye
62 | LV_6266-148_0_6_load_70 | 88 | 0.0028718 | 0.00071974 | 0 | 0 |  | 1 | TRUE | wye
63 | LV_6266-148_0_6_load_187 | 89 | 0.0021753 | 0.00054519 | 0 | 0 |  | 1 | TRUE | wye
64 | LV_6266-148_0_6_load_183 | 91 | 0.0033919 | 0.00085009 | 0 | 0 |  | 1 | TRUE | wye
65 | LV_6266-148_0_6_load_71 | 92 | 0.0020026 | 0.0005019 | 0 | 0 |  | 1 | TRUE | wye
66 | LV_6266-148_0_6_load_75 | 93 | 0.0012888 | 0.00032301 | 0 | 0 |  | 1 | TRUE | wye
67 | LV_6266-148_0_6_load_73 | 94 | 0.0021362 | 0.00053537 | 0 | 0 |  | 1 | TRUE | wye
68 | LV_6266-148_0_6_load_72 | 95 | 0.0022049 | 0.0005526 | 0 | 0 |  | 1 | TRUE | wye
69 | LV_6266-148_0_6_load_152 | 96 | 0.0022696 | 0.0005688 | 0 | 0 |  | 1 | TRUE | wye
70 | LV_6266-148_0_6_load_158 | 97 | 0.0047312 | 0.0011858 | 0 | 0 |  | 1 | TRUE | wye
71 | LV_6266-148_0_6_load_76 | 98 | 0.0015107 | 0.00037861 | 0 | 0 |  | 1 | TRUE | wye
72 | LV_6266-148_0_6_load_78 | 100 | 0.0028948 | 0.0007255 | 0 | 0 |  | 1 | TRUE | wye
73 | LV_6266-148_0_6_load_79 | 101 | 0.0019119 | 0.00047918 | 0 | 0 |  | 1 | TRUE | wye
74 | LV_6266-148_0_6_load_82 | 102 | 0.0012738 | 0.00031925 | 0 | 0 |  | 1 | TRUE | wye
75 | LV_6266-148_0_6_load_85 | 104 | 0.0035735 | 0.0008956 | 0 | 0 |  | 1 | TRUE | wye
76 | LV_6266-148_0_6_load_98 | 106 | 0.0026667 | 0.00066833 | 0 | 0 |  | 1 | TRUE | wye
77 | LV_6266-148_0_6_load_101 | 108 | 0.0023746 | 0.00059512 | 0 | 0 |  | 1 | TRUE | wye
78 | LV_6266-148_0_6_load_100 | 109 | 0.0022007 | 0.00055155 | 0 | 0 |  | 1 | TRUE | wye
79 | LV_6266-148_0_6_load_88 | 110 | 0.002669 | 0.00066892 | 0 | 0 |  | 1 | TRUE | wye
80 | LV_6266-148_0_6_load_89 | 111 | 0.0024717 | 0.00061946 | 0 | 0 |  | 1 | TRUE | wye
81 | LV_6266-148_0_6_load_90 | 112 | 0.0015866 | 0.00039763 | 0 | 0 |  | 1 | TRUE | wye
82 | LV_6266-148_0_6_load_92 | 114 | 0.001904 | 0.00047719 | 0 | 0 |  | 1 | TRUE | wye
83 | LV_6266-148_0_6_load_93 | 115 | 0.0016908 | 0.00042376 | 0 | 0 |  | 1 | TRUE | wye
84 | LV_6266-148_0_6_load_94 | 116 | 0.002086 | 0.00052281 | 0 | 0 |  | 1 | TRUE | wye
85 | LV_6266-148_0_6_load_95 | 117 | 0.0040518 | 0.0010155 | 0 | 0 |  | 1 | TRUE | wye
86 | LV_6266-148_0_6_load_96 | 118 | 0.0027971 | 0.00070101 | 0 | 0 |  | 1 | TRUE | wye
87 | LV_6266-148_0_6_load_107 | 119 | 0.0022832 | 0.00057222 | 0 | 0 |  | 1 | TRUE | wye
88 | LV_6266-148_0_6_load_105 | 121 | 0.0025978 | 0.00065108 | 0 | 0 |  | 1 | TRUE | wye
89 | LV_6266-148_0_6_load_102 | 123 | 0.003793 | 0.00095061 | 0 | 0 |  | 1 | TRUE | wye
90 | LV_6266-148_0_6_load_188 | 125 | 0.0033428 | 0.00083779 | 0 | 0 |  | 1 | TRUE | wye
91 | LV_6266-148_0_6_load_103 | 126 | 0.0020152 | 0.00050506 | 0 | 0 |  | 1 | TRUE | wye
92 | LV_6266-148_0_6_load_104 | 127 | 0.0030431 | 0.00076268 | 0 | 0 |  | 1 | TRUE | wye
93 | LV_6266-148_0_6_load_112 | 130 | 0.0022687 | 0.00056859 | 0 | 0 |  | 1 | TRUE | wye
94 | LV_6266-148_0_6_load_185 | 133 | 0.00092669 | 0.00023225 | 0 | 0 |  | 1 | TRUE | wye
95 | LV_6266-148_0_6_load_137 | 135 | 0.00088443 | 0.00022166 | 0 | 0 |  | 1 | TRUE | wye
96 | LV_6266-148_0_6_load_135 | 136 | 0.00091926 | 0.00023039 | 0 | 0 |  | 1 | TRUE | wye
97 | LV_6266-148_0_6_load_134 | 137 | 0.00072359 | 0.00018135 | 0 | 0 |  | 1 | TRUE | wye
98 | LV_6266-148_0_6_load_133 | 138 | 0.000835 | 0.00020927 | 0 | 0 |  | 1 | TRUE | wye
99 | LV_6266-148_0_6_load_129 | 140 | 0.0046232 | 0.0011587 | 0 | 0 |  | 1 | TRUE | wye
100 | LV_6266-148_0_6_load_121 | 141 | 0.00065287 | 0.00016363 | 0 | 0 |  | 1 | TRUE | wye
101 | LV_6266-148_0_6_load_136 | 142 | 0.00089421 | 0.00022411 | 0 | 0 |  | 1 | TRUE | wye
102 | LV_6266-148_0_6_load_117 | 143 | 0.00058747 | 0.00014723 | 0 | 0 |  | 1 | TRUE | wye
103 | LV_6266-148_0_6_load_127 | 144 | 0.001918 | 0.00048071 | 0 | 0 |  | 1 | TRUE | wye
104 | LV_6266-148_0_6_load_114 | 145 | 0.0015968 | 0.00040018 | 0 | 0 |  | 1 | TRUE | wye
105 | LV_6266-148_0_6_load_115 | 146 | 0.00096766 | 0.00024252 | 0 | 0 |  | 1 | TRUE | wye
106 | LV_6266-148_0_6_load_116 | 147 | 0.00092268 | 0.00023125 | 0 | 0 |  | 1 | TRUE | wye
107 | LV_6266-148_0_6_load_125 | 148 | 0.0013324 | 0.00033394 | 0 | 0 |  | 1 | TRUE | wye
108 | LV_6266-148_0_6_load_126 | 149 | 0.00099712 | 0.0002499 | 0 | 0 |  | 1 | TRUE | wye
109 | LV_6266-148_0_6_load_118 | 150 | 0.0014026 | 0.00035151 | 0 | 0 |  | 1 | TRUE | wye
110 | LV_6266-148_0_6_load_119 | 151 | 0.0011897 | 0.00029818 | 0 | 0 |  | 1 | TRUE | wye
111 | LV_6266-148_0_6_load_120 | 152 | 0.0023647 | 0.00059265 | 0 | 0 |  | 1 | TRUE | wye
112 | LV_6266-148_0_6_load_122 | 153 | 0.0010156 | 0.00025454 | 0 | 0 |  | 1 | TRUE | wye
113 | LV_6266-148_0_6_load_131 | 154 | 0.0051493 | 0.0012905 | 0 | 0 |  | 1 | TRUE | wye
114 | LV_6266-148_0_6_load_148 | 158 | 0.001545 | 0.00038721 | 0 | 0 |  | 1 | TRUE | wye
115 | LV_6266-148_0_6_load_189 | 159 | 0.001458 | 0.00036542 | 0 | 0 |  | 1 | TRUE | wye
116 | LV_6266-148_0_6_load_143 | 160 | 0.0014795 | 0.00037079 | 0 | 0 |  | 1 | TRUE | wye
117 | LV_6266-148_0_6_load_144 | 161 | 0.0016381 | 0.00041055 | 0 | 0 |  | 1 | TRUE | wye
118 | LV_6266-148_0_6_load_146 | 162 | 0.0014365 | 0.00036002 | 0 | 0 |  | 1 | TRUE | wye
119 | LV_6266-148_0_6_load_167 | 164 | 0.0038664 | 0.00096901 | 0 | 0 |  | 1 | TRUE | wye
120 | LV_6266-148_0_6_load_174 | 169 | 0.005324 | 0.0013343 | 0 | 0 |  | 1 | TRUE | wye
121 | LV_6266-148_0_6_load_190 | 170 | 0.0031853 | 0.00079831 | 0 | 0 |  | 1 | TRUE | wye
122 | LV_6266-148_0_6_load_159 | 171 | 0.0021153 | 0.00053014 | 0 | 0 |  | 1 | TRUE | wye
123 | LV_6266-148_0_6_load_161 | 174 | 0.0063911 | 0.0016018 | 0 | 0 |  | 1 | TRUE | wye
124 | LV_6266-148_0_6_load_166 | 175 | 0.0019385 | 0.00048585 | 0 | 0 |  | 1 | TRUE | wye
125 | LV_6266-148_0_6_load_164 | 176 | 0.0069782 | 0.0017489 | 0 | 0 |  | 1 | TRUE | wye
126 | LV_6266-148_0_6_load_172 | 177 | 0.0045911 | 0.0011506 | 0 | 0 |  | 1 | TRUE | wye
127 | LV_6266-148_0_6_load_163 | 178 | 0.0049437 | 0.001239 | 0 | 0 |  | 1 | TRUE | wye
128 | LV_6266-148_0_6_load_170 | 179 | 0.0027628 | 0.00069242 | 0 | 0 |  | 1 | TRUE | wye
129 | LV_6266-148_0_6_load_165 | 180 | 0.0028545 | 0.00071539 | 0 | 0 |  | 1 | TRUE | wye
130 | LV_6266-148_0_6_load_169 | 181 | 0.0039891 | 0.00099977 | 0 | 0 |  | 1 | TRUE | wye
131 | LV_6266-148_0_6_load_175 | 182 | 0.002158 | 0.00054085 | 0 | 0 |  | 1 | TRUE | wye
132 | LV_6266-148_0_6_load_182 | 183 | 0.0072616 | 0.0018199 | 0 | 0 |  | 1 | TRUE | wye

## ext_grid
| name | bus | vm_pu | va_degree | slack_weight | in_service
0 |  | 41 | 1 | 0 | 1 | TRUE

## line
| name | std_type | from_bus | to_bus | length_km | r_ohm_per_km | x_ohm_per_km | c_nf_per_km | g_us_per_km | max_i_ka | df | parallel | type | in_service
0 | LV_6266-148_0_6_line_0 |  | 0 | 1 | 0.028557 | 0.125 | 0.08 | 261 | 0 | 0.364 | 1 | 1 | cs | TRUE
1 | LV_6266-148_0_6_line_1 |  | 0 | 2 | 0.010453 | 0.125 | 0.08 | 261 | 0 | 0.364 | 1 | 1 | cs | TRUE
2 | LV_6266-148_0_6_line_2 |  | 1 | 3 | 0.016582 | 0.125 | 0.08 | 261 | 0 | 0.364 | 1 | 1 | cs | TRUE
3 | LV_6266-148_0_6_line_3 |  | 2 | 4 | 0.04296 | 0.125 | 0.08 | 261 | 0 | 0.364 | 1 | 1 | cs | TRUE
4 | LV_6266-148_0_6_line_4 |  | 2 | 5 | 0.012481 | 0.125 | 0.08 | 261 | 0 | 0.364 | 1 | 1 | cs | TRUE
5 | LV_6266-148_0_6_line_5 |  | 3 | 6 | 0.004717 | 0.125 | 0.08 | 261 | 0 | 0.364 | 1 | 1 | cs | TRUE
6 | LV_6266-148_0_6_line_6 |  | 3 | 7 | 0.002468 | 0.125 | 0.08 | 261 | 0 | 0.364 | 1 | 1 | cs | TRUE
7 | LV_6266-148_0_6_line_7 |  | 4 | 8 | 0.016099 | 0.125 | 0.08 | 261 | 0 | 0.364 | 1 | 1 | cs | TRUE
8 | LV_6266-148_0_6_line_8 |  | 5 | 9 | 0.011586 | 0.125 | 0.08 | 261 | 0 | 0.364 | 1 | 1 | cs | TRUE
9 | LV_6266-148_0_6_line_9 |  | 6 | 10 | 0.01061 | 0.125 | 0.08 | 261 | 0 | 0.364 | 1 | 1 | cs | TRUE
10 | LV_6266-148_0_6_line_10 |  | 6 | 11 | 0.045266 | 0.125 | 0.08 | 261 | 0 | 0.364 | 1 | 1 | cs | TRUE
11 | LV_6266-148_0_6_line_11 |  | 7 | 12 | 0.014452 | 0.125 | 0.08 | 261 | 0 | 0.364 | 1 | 1 | cs | TRUE
12 | LV_6266-148_0_6_line_12 |  | 7 | 13 | 0.015589 | 0.125 | 0.08 | 261 | 0 | 0.364 | 1 | 1 | cs | TRUE
13 | LV_6266-148_0_6_line_13 |  | 9 | 14 | 0.0085599 | 0.125 | 0.08 | 261 | 0 | 0.364 | 1 | 1 | cs | TRUE
14 | LV_6266-148_0_6_line_14 |  | 10 | 26 | 0.0011433 | 0.125 | 0.08 | 261 | 0 | 0.364 | 1 | 1 | cs | TRUE
15 | LV_6266-148_0_6_line_15 |  | 13 | 17 | 0.022635 | 0.125 | 0.08 | 261 | 0 | 0.364 | 1 | 1 | cs | TRUE
16 | LV_6266-148_0_6_line_16 |  | 14 | 70 | 0.004005 | 0.125 | 0.08 | 261 | 0 | 0.364 | 1 | 1 | cs | TRUE
17 | LV_6266-148_0_6_line_17 |  | 15 | 16 | 0.027347 | 0.125 | 0.08 | 261 | 0 | 0.364 | 1 | 1 | cs | TRUE
18 | LV_6266-148_0_6_line_18 |  | 15 | 17 | 0.0074299 | 0.125 | 0.08 | 261 | 0 | 0.364 | 1 | 1 | cs | TRUE
19 | LV_6266-148_0_6_line_19 |  | 16 | 18 | 0.0086663 | 0.125 | 0.08 | 261 | 0 | 0.364 | 1 | 1 | cs | TRUE
20 | LV_6266-148_0_6_line_20 |  | 18 | 19 | 0.0050573 | 0.125 | 0.08 | 261 | 0 | 0.364 | 1 | 1 | cs | TRUE
21 | LV_6266-148_0_6_line_21 |  | 19 | 23 | 0.019043 | 0.125 | 0.08 | 261 | 0 | 0.364 | 1 | 1 | cs | TRUE
22 | LV_6266-148_0_6_line_22 |  | 20 | 21 | 0.039675 | 0.125 | 0.08 | 261 | 0 | 0.364 | 1 | 1 | cs | TRUE
23 | LV_6266-148_0_6_line_23 |  | 20 | 22 | 0.071504 | 0.125 | 0.08 | 261 | 0 | 0.364 | 1 | 1 | cs | TRUE
24 | LV_6266-148_0_6_line_24 |  | 22 | 24 | 0.028829 | 0.125 | 0.08 | 261 | 0 | 0.364 | 1 | 1 | cs | TRUE
25 | LV_6266-148_0_6_line_25 |  | 22 | 25 | 0.042604 | 0.125 | 0.08 | 261 | 0 | 0.364 | 1 | 1 | cs | TRUE
26 | LV_6266-148_0_6_line_26 |  | 23 | 27 | 0.0098813 | 0.125 | 0.08 | 261 | 0 | 0.364 | 1 | 1 | cs | TRUE
27 | LV_6266-148_0_6_line_27 |  | 24 | 33 | 0.033871 | 0.125 | 0.08 | 261 | 0 | 0.364 | 1 | 1 | cs | TRUE
28 | LV_6266-148_0_6_line_28 |  | 25 | 30 | 0.01564 | 0.125 | 0.08 | 261 | 0 | 0.364 | 1 | 1 | cs | TRUE
29 | LV_6266-148_0_6_line_29 |  | 26 | 183 | 0.022821 | 0.125 | 0.08 | 261 | 0 | 0.364 | 1 | 1 | cs | TRUE
30 | LV_6266-148_0_6_line_30 |  | 27 | 28 | 0.009766 | 0.125 | 0.08 | 261 | 0 | 0.364 | 1 | 1 | cs | TRUE
31 | LV_6266-148_0_6_line_31 |  | 28 | 29 | 0.01958 | 0.125 | 0.08 | 261 | 0 | 0.364 | 1 | 1 | cs | TRUE
32 | LV_6266-148_0_6_line_32 |  | 29 | 34 | 0.012729 | 0.125 | 0.08 | 261 | 0 | 0.364 | 1 | 2 | cs | TRUE
33 | LV_6266-148_0_6_line_33 |  | 29 | 32 | 0.010706 | 0.125 | 0.08 | 261 | 0 | 0.364 | 1 | 1 | cs | TRUE
34 | LV_6266-148_0_6_line_34 |  | 30 | 31 | 0.053365 | 0.125 | 0.08 | 261 | 0 | 0.364 | 1 | 1 | cs | TRUE
35 | LV_6266-148_0_6_line_35 |  | 31 | 32 | 0.010672 | 0.125 | 0.08 | 261 | 0 | 0.364 | 1 | 1 | cs | TRUE
36 | LV_6266-148_0_6_line_36 |  | 34 | 53 | 0.048701 | 0.125 | 0.08 | 261 | 0 | 0.364 | 1 | 1 | cs | TRUE
37 | LV_6266-148_0_6_line_37 |  | 34 | 45 | 0.012735 | 0.125 | 0.08 | 261 | 0 | 0.364 | 1 | 3 | cs | TRUE
38 | LV_6266-148_0_6_line_38 |  | 35 | 36 | 0.015095 | 0.125 | 0.08 | 261 | 0 | 0.364 | 1 | 1 | cs | TRUE
39 | LV_6266-148_0_6_line_39 |  | 35 | 37 | 0.036954 | 0.125 | 0.08 | 261 | 0 | 0.364 | 1 | 1 | cs | TRUE
40 | LV_6266-148_0_6_line_40 |  | 36 | 38 | 0.030273 | 0.125 | 0.08 | 261 | 0 | 0.364 | 1 | 1 | cs | TRUE
41 | LV_6266-148_0_6_line_41 |  | 37 | 39 | 0.041986 | 0.125 | 0.08 | 261 | 0 | 0.364 | 1 | 1 | cs | TRUE
42 | LV_6266-148_0_6_line_42 |  | 38 | 40 | 0.018512 | 0.125 | 0.08 | 261 | 0 | 0.364 | 1 | 3 | cs | TRUE
43 | LV_6266-148_0_6_line_43 |  | 38 | 41 | 0.029886 | 0.125 | 0.08 | 261 | 0 | 0.364 | 1 | 3 | cs | TRUE
44 | LV_6266-148_0_6_line_44 |  | 39 | 42 | 0.059054 | 0.125 | 0.08 | 261 | 0 | 0.364 | 1 | 1 | cs | TRUE
45 | LV_6266-148_0_6_line_45 |  | 39 | 43 | 0.12126 | 0.125 | 0.08 | 261 | 0 | 0.364 | 1 | 1 | cs | TRUE
46 | LV_6266-148_0_6_line_46 |  | 40 | 44 | 0.010331 | 0.125 | 0.08 | 261 | 0 | 0.364 | 1 | 1 | cs | TRUE
47 | LV_6266-148_0_6_line_47 |  | 40 | 45 | 0.010794 | 0.125 | 0.08 | 261 | 0 | 0.364 | 1 | 3 | cs | TRUE
48 | LV_6266-148_0_6_line_48 |  | 41 | 46 | 0.10545 | 0.125 | 0.08 | 261 | 0 | 0.364 | 1 | 3 | cs | TRUE
49 | LV_6266-148_0_6_line_49 |  | 43 | 47 | 0.018123 | 0.125 | 0.08 | 261 | 0 | 0.364 | 1 | 1 | cs | TRUE
50 | LV_6266-148_0_6_line_50 |  | 43 | 48 | 0.065471 | 0.125 | 0.08 | 261 | 0 | 0.364 | 1 | 1 | cs | TRUE
51 | LV_6266-148_0_6_line_51 |  | 43 | 49 | 0.074311 | 0.125 | 0.08 | 261 | 0 | 0.364 | 1 | 1 | cs | TRUE
52 | LV_6266-148_0_6_line_52 |  | 44 | 51 | 0.025719 | 0.125 | 0.08 | 261 | 0 | 0.364 | 1 | 1 | cs | TRUE
53 | LV_6266-148_0_6_line_53 |  | 46 | 52 | 0.0117 | 0.125 | 0.08 | 261 | 0 | 0.364 | 1 | 3 | cs | TRUE
54 | LV_6266-148_0_6_line_54 |  | 48 | 50 | 0.037837 | 0.125 | 0.08 | 261 | 0 | 0.364 | 1 | 1 | cs | TRUE
55 | LV_6266-148_0_6_line_55 |  | 49 | 76 | 0.035509 | 0.125 | 0.08 | 261 | 0 | 0.364 | 1 | 1 | cs | TRUE
56 | LV_6266-148_0_6_line_56 |  | 51 | 56 | 0.0098372 | 0.125 | 0.08 | 261 | 0 | 0.364 | 1 | 1 | cs | TRUE
57 | LV_6266-148_0_6_line_57 |  | 52 | 61 | 0.017578 | 0.125 | 0.08 | 261 | 0 | 0.364 | 1 | 3 | cs | TRUE
58 | LV_6266-148_0_6_line_58 |  | 53 | 54 | 0.023822 | 0.125 | 0.08 | 261 | 0 | 0.364 | 1 | 1 | cs | TRUE
59 | LV_6266-148_0_6_line_59 |  | 53 | 55 | 0.024322 | 0.125 | 0.08 | 261 | 0 | 0.364 | 1 | 1 | cs | TRUE
60 | LV_6266-148_0_6_line_60 |  | 56 | 57 | 0.0093608 | 0.125 | 0.08 | 261 | 0 | 0.364 | 1 | 1 | cs | TRUE
61 | LV_6266-148_0_6_line_61 |  | 57 | 60 | 0.0032377 | 0.125 | 0.08 | 261 | 0 | 0.364 | 1 | 1 | cs | TRUE
62 | LV_6266-148_0_6_line_62 |  | 58 | 59 | 0.043482 | 0.125 | 0.08 | 261 | 0 | 0.364 | 1 | 1 | cs | TRUE
63 | LV_6266-148_0_6_line_63 |  | 59 | 154 | 0.0061384 | 0.125 | 0.08 | 261 | 0 | 0.364 | 1 | 1 | cs | TRUE
64 | LV_6266-148_0_6_line_64 |  | 59 | 140 | 0.027421 | 0.125 | 0.08 | 261 | 0 | 0.364 | 1 | 1 | cs | TRUE
65 | LV_6266-148_0_6_line_65 |  | 60 | 64 | 0.032574 | 0.125 | 0.08 | 261 | 0 | 0.364 | 1 | 1 | cs | TRUE
66 | LV_6266-148_0_6_line_66 |  | 61 | 62 | 0.023878 | 0.125 | 0.08 | 261 | 0 | 0.364 | 1 | 1 | cs | TRUE
67 | LV_6266-148_0_6_line_67 |  | 61 | 63 | 0.005832 | 0.125 | 0.08 | 261 | 0 | 0.364 | 1 | 3 | cs | TRUE
68 | LV_6266-148_0_6_line_68 |  | 62 | 108 | 0.011779 | 0.125 | 0.08 | 261 | 0 | 0.364 | 1 | 1 | cs | TRUE
69 | LV_6266-148_0_6_line_69 |  | 63 | 103 | 0.014132 | 0.125 | 0.08 | 261 | 0 | 0.364 | 1 | 3 | cs | TRUE
70 | LV_6266-148_0_6_line_70 |  | 63 | 81 | 0.020083 | 0.125 | 0.08 | 261 | 0 | 0.364 | 1 | 1 | cs | TRUE
71 | LV_6266-148_0_6_line_71 |  | 64 | 65 | 0.011661 | 0.125 | 0.08 | 261 | 0 | 0.364 | 1 | 1 | cs | TRUE
72 | LV_6266-148_0_6_line_72 |  | 65 | 66 | 0.05298 | 0.125 | 0.08 | 261 | 0 | 0.364 | 1 | 1 | cs | TRUE
73 | LV_6266-148_0_6_line_73 |  | 66 | 67 | 0.01236 | 0.125 | 0.08 | 261 | 0 | 0.364 | 1 | 1 | cs | TRUE
74 | LV_6266-148_0_6_line_74 |  | 67 | 153 | 0.040861 | 0.125 | 0.08 | 261 | 0 | 0.364 | 1 | 1 | cs | TRUE
75 | LV_6266-148_0_6_line_75 |  | 68 | 69 | 0.0015825 | 0.125 | 0.08 | 261 | 0 | 0.364 | 1 | 1 | cs | TRUE
76 | LV_6266-148_0_6_line_76 |  | 69 | 155 | 0.02948 | 0.125 | 0.08 | 261 | 0 | 0.364 | 1 | 1 | cs | TRUE
77 | LV_6266-148_0_6_line_77 |  | 70 | 71 | 0.0077794 | 0.125 | 0.08 | 261 | 0 | 0.364 | 1 | 1 | cs | TRUE
78 | LV_6266-148_0_6_line_78 |  | 71 | 72 | 0.03167 | 0.125 | 0.08 | 261 | 0 | 0.364 | 1 | 1 | cs | TRUE
79 | LV_6266-148_0_6_line_79 |  | 72 | 73 | 0.12367 | 0.125 | 0.08 | 261 | 0 | 0.364 | 1 | 1 | cs | TRUE
80 | LV_6266-148_0_6_line_80 |  | 73 | 74 | 0.025847 | 0.125 | 0.08 | 261 | 0 | 0.364 | 1 | 1 | cs | TRUE
81 | LV_6266-148_0_6_line_81 |  | 74 | 75 | 0.07431 | 0.125 | 0.08 | 261 | 0 | 0.364 | 1 | 1 | cs | TRUE
82 | LV_6266-148_0_6_line_82 |  | 75 | 160 | 0.011477 | 0.125 | 0.08 | 261 | 0 | 0.364 | 1 | 1 | cs | TRUE
83 | LV_6266-148_0_6_line_83 |  | 75 | 157 | 0.022008 | 0.125 | 0.08 | 261 | 0 | 0.364 | 1 | 1 | cs | TRUE
84 | LV_6266-148_0_6_line_84 |  | 76 | 173 | 0.040518 | 0.125 | 0.08 | 261 | 0 | 0.364 | 1 | 1 | cs | TRUE
85 | LV_6266-148_0_6_line_85 |  | 77 | 78 | 0.041648 | 0.125 | 0.08 | 261 | 0 | 0.364 | 1 | 1 | cs | TRUE
86 | LV_6266-148_0_6_line_86 |  | 78 | 79 | 0.045285 | 0.125 | 0.08 | 261 | 0 | 0.364 | 1 | 1 | cs | TRUE
87 | LV_6266-148_0_6_line_87 |  | 79 | 80 | 0.017773 | 0.125 | 0.08 | 261 | 0 | 0.364 | 1 | 1 | cs | TRUE
88 | LV_6266-148_0_6_line_88 |  | 80 | 81 | 0.0089501 | 0.125 | 0.08 | 261 | 0 | 0.364 | 1 | 1 | cs | TRUE
89 | LV_6266-148_0_6_line_89 |  | 82 | 83 | 0.02438 | 0.125 | 0.08 | 261 | 0 | 0.364 | 1 | 1 | cs | TRUE
90 | LV_6266-148_0_6_line_90 |  | 82 | 84 | 0.011512 | 0.125 | 0.08 | 261 | 0 | 0.364 | 1 | 1 | cs | TRUE
91 | LV_6266-148_0_6_line_91 |  | 83 | 85 | 0.010344 | 0.125 | 0.08 | 261 | 0 | 0.364 | 1 | 1 | cs | TRUE
92 | LV_6266-148_0_6_line_92 |  | 83 | 86 | 0.003441 | 0.125 | 0.08 | 261 | 0 | 0.364 | 1 | 1 | cs | TRUE
93 | LV_6266-148_0_6_line_93 |  | 84 | 87 | 0.012174 | 0.125 | 0.08 | 261 | 0 | 0.364 | 1 | 1 | cs | TRUE
94 | LV_6266-148_0_6_line_94 |  | 84 | 88 | 0.048406 | 0.125 | 0.08 | 261 | 0 | 0.364 | 1 | 1 | cs | TRUE
95 | LV_6266-148_0_6_line_95 |  | 85 | 89 | 0.066889 | 0.125 | 0.08 | 261 | 0 | 0.364 | 1 | 1 | cs | TRUE
96 | LV_6266-148_0_6_line_96 |  | 86 | 90 | 0.004638 | 0.125 | 0.08 | 261 | 0 | 0.364 | 1 | 1 | cs | TRUE
97 | LV_6266-148_0_6_line_97 |  | 86 | 91 | 0.018683 | 0.125 | 0.08 | 261 | 0 | 0.364 | 1 | 1 | cs | TRUE
98 | LV_6266-148_0_6_line_98 |  | 87 | 92 | 0.02447 | 0.125 | 0.08 | 261 | 0 | 0.364 | 1 | 1 | cs | TRUE
99 | LV_6266-148_0_6_line_99 |  | 90 | 93 | 0.025009 | 0.125 | 0.08 | 261 | 0 | 0.364 | 1 | 1 | cs | TRUE
100 | LV_6266-148_0_6_line_100 |  | 90 | 94 | 0.020891 | 0.125 | 0.08 | 261 | 0 | 0.364 | 1 | 1 | cs | TRUE
101 | LV_6266-148_0_6_line_101 |  | 93 | 98 | 0.0062773 | 0.125 | 0.08 | 261 | 0 | 0.364 | 1 | 1 | cs | TRUE
102 | LV_6266-148_0_6_line_102 |  | 95 | 96 | 0.029161 | 0.125 | 0.08 | 261 | 0 | 0.364 | 1 | 1 | cs | TRUE
103 | LV_6266-148_0_6_line_103 |  | 96 | 97 | 0.059895 | 0.125 | 0.08 | 261 | 0 | 0.364 | 1 | 1 | cs | TRUE
104 | LV_6266-148_0_6_line_104 |  | 97 | 172 | 0.047712 | 0.125 | 0.08 | 261 | 0 | 0.364 | 1 | 1 | cs | TRUE
105 | LV_6266-148_0_6_line_105 |  | 98 | 99 | 0.055827 | 0.125 | 0.08 | 261 | 0 | 0.364 | 1 | 1 | cs | TRUE
106 | LV_6266-148_0_6_line_106 |  | 99 | 100 | 0.033472 | 0.125 | 0.08 | 261 | 0 | 0.364 | 1 | 1 | cs | TRUE
107 | LV_6266-148_0_6_line_107 |  | 99 | 101 | 0.01881 | 0.125 | 0.08 | 261 | 0 | 0.364 | 1 | 1 | cs | TRUE
108 | LV_6266-148_0_6_line_108 |  | 101 | 102 | 0.010845 | 0.125 | 0.08 | 261 | 0 | 0.364 | 1 | 1 | cs | TRUE
109 | LV_6266-148_0_6_line_109 |  | 102 | 103 | 0.020968 | 0.125 | 0.08 | 261 | 0 | 0.364 | 1 | 1 | cs | TRUE
110 | LV_6266-148_0_6_line_110 |  | 103 | 104 | 0.020499 | 0.125 | 0.08 | 261 | 0 | 0.364 | 1 | 3 | cs | TRUE
111 | LV_6266-148_0_6_line_111 |  | 104 | 105 | 0.065935 | 0.125 | 0.08 | 261 | 0 | 0.364 | 1 | 3 | cs | TRUE
112 | LV_6266-148_0_6_line_112 |  | 105 | 106 | 0.043151 | 0.125 | 0.08 | 261 | 0 | 0.364 | 1 | 1 | cs | TRUE
113 | LV_6266-148_0_6_line_113 |  | 105 | 107 | 0.007243 | 0.125 | 0.08 | 261 | 0 | 0.364 | 1 | 3 | cs | TRUE
114 | LV_6266-148_0_6_line_114 |  | 107 | 121 | 0.011823 | 0.125 | 0.08 | 261 | 0 | 0.364 | 1 | 3 | cs | TRUE
115 | LV_6266-148_0_6_line_115 |  | 107 | 122 | 0.11789 | 0.125 | 0.08 | 261 | 0 | 0.364 | 1 | 1 | cs | TRUE
116 | LV_6266-148_0_6_line_116 |  | 107 | 123 | 0.065498 | 0.125 | 0.08 | 261 | 0 | 0.364 | 1 | 1 | cs | TRUE
117 | LV_6266-148_0_6_line_117 |  | 108 | 109 | 0.0004677 | 0.125 | 0.08 | 261 | 0 | 0.364 | 1 | 1 | cs | TRUE
118 | LV_6266-148_0_6_line_118 |  | 109 | 115 | 0.01071 | 0.125 | 0.08 | 261 | 0 | 0.364 | 1 | 1 | cs | TRUE
119 | LV_6266-148_0_6_line_119 |  | 110 | 111 | 0.010758 | 0.125 | 0.08 | 261 | 0 | 0.364 | 1 | 1 | cs | TRUE
120 | LV_6266-148_0_6_line_120 |  | 111 | 112 | 0.0072376 | 0.125 | 0.08 | 261 | 0 | 0.364 | 1 | 1 | cs | TRUE
121 | LV_6266-148_0_6_line_121 |  | 112 | 113 | 0.0097471 | 0.125 | 0.08 | 261 | 0 | 0.364 | 1 | 1 | cs | TRUE
122 | LV_6266-148_0_6_line_122 |  | 113 | 114 | 0.0084284 | 0.125 | 0.08 | 261 | 0 | 0.364 | 1 | 1 | cs | TRUE
123 | LV_6266-148_0_6_line_123 |  | 113 | 115 | 0.0014882 | 0.125 | 0.08 | 261 | 0 | 0.364 | 1 | 1 | cs | TRUE
124 | LV_6266-148_0_6_line_124 |  | 114 | 116 | 0.0024099 | 0.125 | 0.08 | 261 | 0 | 0.364 | 1 | 1 | cs | TRUE
125 | LV_6266-148_0_6_line_125 |  | 116 | 117 | 0.0077673 | 0.125 | 0.08 | 261 | 0 | 0.364 | 1 | 1 | cs | TRUE
126 | LV_6266-148_0_6_line_126 |  | 117 | 118 | 0.014658 | 0.125 | 0.08 | 261 | 0 | 0.364 | 1 | 1 | cs | TRUE
127 | LV_6266-148_0_6_line_127 |  | 118 | 119 | 0.015206 | 0.125 | 0.08 | 261 | 0 | 0.364 | 1 | 1 | cs | TRUE
128 | LV_6266-148_0_6_line_128 |  | 119 | 120 | 0.012644 | 0.125 | 0.08 | 261 | 0 | 0.364 | 1 | 1 | cs | TRUE
129 | LV_6266-148_0_6_line_129 |  | 120 | 129 | 0.001651 | 0.125 | 0.08 | 261 | 0 | 0.364 | 1 | 1 | cs | TRUE
130 | LV_6266-148_0_6_line_130 |  | 120 | 130 | 0.029204 | 0.125 | 0.08 | 261 | 0 | 0.364 | 1 | 1 | cs | TRUE
131 | LV_6266-148_0_6_line_131 |  | 121 | 124 | 0.1419 | 0.125 | 0.08 | 261 | 0 | 0.364 | 1 | 3 | cs | TRUE
132 | LV_6266-148_0_6_line_132 |  | 122 | 125 | 0.048473 | 0.125 | 0.08 | 261 | 0 | 0.364 | 1 | 1 | cs | TRUE
133 | LV_6266-148_0_6_line_133 |  | 123 | 126 | 0.02716 | 0.125 | 0.08 | 261 | 0 | 0.364 | 1 | 1 | cs | TRUE
134 | LV_6266-148_0_6_line_134 |  | 124 | 128 | 0.073123 | 0.125 | 0.08 | 261 | 0 | 0.364 | 1 | 3 | cs | TRUE
135 | LV_6266-148_0_6_line_135 |  | 126 | 127 | 0.028119 | 0.125 | 0.08 | 261 | 0 | 0.364 | 1 | 1 | cs | TRUE
136 | LV_6266-148_0_6_line_136 |  | 128 | 163 | 0.10588 | 0.125 | 0.08 | 261 | 0 | 0.364 | 1 | 2 | cs | TRUE
137 | LV_6266-148_0_6_line_137 |  | 128 | 164 | 0.021039 | 0.125 | 0.08 | 261 | 0 | 0.364 | 1 | 1 | cs | TRUE
138 | LV_6266-148_0_6_line_138 |  | 129 | 145 | 0.036142 | 0.125 | 0.08 | 261 | 0 | 0.364 | 1 | 1 | cs | TRUE
139 | LV_6266-148_0_6_line_139 |  | 131 | 132 | 0.095996 | 0.125 | 0.08 | 261 | 0 | 0.364 | 1 | 1 | cs | TRUE
140 | LV_6266-148_0_6_line_140 |  | 131 | 133 | 0.12123 | 0.125 | 0.08 | 261 | 0 | 0.364 | 1 | 1 | cs | TRUE
141 | LV_6266-148_0_6_line_141 |  | 132 | 137 | 0.0010491 | 0.125 | 0.08 | 261 | 0 | 0.364 | 1 | 1 | cs | TRUE
142 | LV_6266-148_0_6_line_142 |  | 132 | 138 | 0.0077868 | 0.125 | 0.08 | 261 | 0 | 0.364 | 1 | 1 | cs | TRUE
143 | LV_6266-148_0_6_line_143 |  | 132 | 134 | 0.12704 | 0.125 | 0.08 | 261 | 0 | 0.364 | 1 | 1 | cs | TRUE
144 | LV_6266-148_0_6_line_144 |  | 134 | 135 | 0.020164 | 0.125 | 0.08 | 261 | 0 | 0.364 | 1 | 1 | cs | TRUE
145 | LV_6266-148_0_6_line_145 |  | 134 | 136 | 0.10078 | 0.125 | 0.08 | 261 | 0 | 0.364 | 1 | 1 | cs | TRUE
146 | LV_6266-148_0_6_line_146 |  | 136 | 142 | 0.0010852 | 0.125 | 0.08 | 261 | 0 | 0.364 | 1 | 1 | cs | TRUE
147 | LV_6266-148_0_6_line_147 |  | 137 | 143 | 0.054246 | 0.125 | 0.08 | 261 | 0 | 0.364 | 1 | 1 | cs | TRUE
148 | LV_6266-148_0_6_line_148 |  | 138 | 144 | 0.022486 | 0.125 | 0.08 | 261 | 0 | 0.364 | 1 | 1 | cs | TRUE
149 | LV_6266-148_0_6_line_149 |  | 139 | 140 | 0.070969 | 0.125 | 0.08 | 261 | 0 | 0.364 | 1 | 1 | cs | TRUE
150 | LV_6266-148_0_6_line_150 |  | 139 | 141 | 0.031602 | 0.125 | 0.08 | 261 | 0 | 0.364 | 1 | 1 | cs | TRUE
151 | LV_6266-148_0_6_line_151 |  | 141 | 151 | 0.040934 | 0.125 | 0.08 | 261 | 0 | 0.364 | 1 | 1 | cs | TRUE
152 | LV_6266-148_0_6_line_152 |  | 144 | 149 | 0.013352 | 0.125 | 0.08 | 261 | 0 | 0.364 | 1 | 1 | cs | TRUE
153 | LV_6266-148_0_6_line_153 |  | 145 | 146 | 0.024173 | 0.125 | 0.08 | 261 | 0 | 0.364 | 1 | 1 | cs | TRUE
154 | LV_6266-148_0_6_line_154 |  | 146 | 147 | 0.0056327 | 0.125 | 0.08 | 261 | 0 | 0.364 | 1 | 1 | cs | TRUE
155 | LV_6266-148_0_6_line_155 |  | 147 | 148 | 0.0014254 | 0.125 | 0.08 | 261 | 0 | 0.364 | 1 | 1 | cs | TRUE
156 | LV_6266-148_0_6_line_156 |  | 148 | 149 | 0.02227 | 0.125 | 0.08 | 261 | 0 | 0.364 | 1 | 1 | cs | TRUE
157 | LV_6266-148_0_6_line_157 |  | 150 | 151 | 0.012659 | 0.125 | 0.08 | 261 | 0 | 0.364 | 1 | 1 | cs | TRUE
158 | LV_6266-148_0_6_line_158 |  | 150 | 152 | 0.00586 | 0.125 | 0.08 | 261 | 0 | 0.364 | 1 | 1 | cs | TRUE
159 | LV_6266-148_0_6_line_159 |  | 152 | 153 | 0.0027551 | 0.125 | 0.08 | 261 | 0 | 0.364 | 1 | 1 | cs | TRUE
160 | LV_6266-148_0_6_line_160 |  | 155 | 156 | 0.020797 | 0.125 | 0.08 | 261 | 0 | 0.364 | 1 | 1 | cs | TRUE
161 | LV_6266-148_0_6_line_161 |  | 155 | 157 | 0.004984 | 0.125 | 0.08 | 261 | 0 | 0.364 | 1 | 1 | cs | TRUE
162 | LV_6266-148_0_6_line_162 |  | 156 | 158 | 0.016013 | 0.125 | 0.08 | 261 | 0 | 0.364 | 1 | 1 | cs | TRUE
163 | LV_6266-148_0_6_line_163 |  | 157 | 159 | 0.01142 | 0.125 | 0.08 | 261 | 0 | 0.364 | 1 | 1 | cs | TRUE
164 | LV_6266-148_0_6_line_164 |  | 160 | 161 | 0.0047019 | 0.125 | 0.08 | 261 | 0 | 0.364 | 1 | 1 | cs | TRUE
165 | LV_6266-148_0_6_line_165 |  | 161 | 162 | 0.0070852 | 0.125 | 0.08 | 261 | 0 | 0.364 | 1 | 1 | cs | TRUE
166 | LV_6266-148_0_6_line_166 |  | 163 | 168 | 0.13985 | 0.125 | 0.08 | 261 | 0 | 0.364 | 1 | 1 | cs | TRUE
167 | LV_6266-148_0_6_line_167 |  | 163 | 169 | 0.038605 | 0.125 | 0.08 | 261 | 0 | 0.364 | 1 | 1 | cs | TRUE
168 | LV_6266-148_0_6_line_168 |  | 164 | 166 | 0.074606 | 0.125 | 0.08 | 261 | 0 | 0.364 | 1 | 1 | cs | TRUE
169 | LV_6266-148_0_6_line_169 |  | 165 | 166 | 0.070669 | 0.125 | 0.08 | 261 | 0 | 0.364 | 1 | 1 | cs | TRUE
170 | LV_6266-148_0_6_line_170 |  | 165 | 167 | 0.087039 | 0.125 | 0.08 | 261 | 0 | 0.364 | 1 | 1 | cs | TRUE
171 | LV_6266-148_0_6_line_171 |  | 167 | 170 | 0.1307 | 0.125 | 0.08 | 261 | 0 | 0.364 | 1 | 1 | cs | TRUE
172 | LV_6266-148_0_6_line_172 |  | 167 | 171 | 0.072053 | 0.125 | 0.08 | 261 | 0 | 0.364 | 1 | 1 | cs | TRUE
173 | LV_6266-148_0_6_line_173 |  | 168 | 181 | 0.1305 | 0.125 | 0.08 | 261 | 0 | 0.364 | 1 | 1 | cs | TRUE
174 | LV_6266-148_0_6_line_174 |  | 169 | 182 | 0.012586 | 0.125 | 0.08 | 261 | 0 | 0.364 | 1 | 1 | cs | TRUE
175 | LV_6266-148_0_6_line_175 |  | 172 | 173 | 0.049011 | 0.125 | 0.08 | 261 | 0 | 0.364 | 1 | 1 | cs | TRUE
176 | LV_6266-148_0_6_line_176 |  | 174 | 175 | 0.034943 | 0.125 | 0.08 | 261 | 0 | 0.364 | 1 | 1 | cs | TRUE
177 | LV_6266-148_0_6_line_177 |  | 175 | 176 | 0.019351 | 0.125 | 0.08 | 261 | 0 | 0.364 | 1 | 1 | cs | TRUE
178 | LV_6266-148_0_6_line_178 |  | 176 | 178 | 0.018701 | 0.125 | 0.08 | 261 | 0 | 0.364 | 1 | 1 | cs | TRUE
179 | LV_6266-148_0_6_line_179 |  | 177 | 178 | 0.11246 | 0.125 | 0.08 | 261 | 0 | 0.364 | 1 | 1 | cs | TRUE
180 | LV_6266-148_0_6_line_180 |  | 177 | 179 | 0.012435 | 0.125 | 0.08 | 261 | 0 | 0.364 | 1 | 1 | cs | TRUE
181 | LV_6266-148_0_6_line_181 |  | 179 | 181 | 0.014881 | 0.125 | 0.08 | 261 | 0 | 0.364 | 1 | 1 | cs | TRUE
182 | LV_6266-148_0_6_line_182 |  | 180 | 181 | 0.065904 | 0.125 | 0.08 | 261 | 0 | 0.364 | 1 | 1 | cs | TRUE

## trafo
| name | std_type | hv_bus | lv_bus | sn_mva | vn_hv_kv | vn_lv_kv | vk_percent | vkr_percent | pfe_kw | i0_percent | shift_degree | tap_side | tap_neutral | tap_min | tap_max | tap_step_percent | tap_step_degree | tap_pos | tap_phase_shifter | parallel | df | in_service
0 | LV_6266-148_0_6_trafo_31 | 0.63 MVA 20/0.4 kV | 184 | 41 | 0.63 | 20 | 0.4 | 6 | 1.206 | 1.65 | 0.2619 | 150 | hv | 0 | -2 | 2 | 2.5 | 0 | 0 | FALSE | 1 | 1 | TRUE

## line_geodata
| x0 | y0 | x1 | y1 | x2 | y2 | x3 | y3 | x4 | y4 | x5 | y5 | x6 | y6 | x7 | y7 | x8 | y8 | x9 | y9 | x10 | y10 | x11 | y11 | x12 | y12 | x13 | y13 | x14 | y14
0 | 2595017.8053 | 1117638.6896 | 2595043.0421 | 1117652.0536
1 | 2595008.5679 | 1117633.798 | 2595017.8053 | 1117638.6896
2 | 2595057.4195 | 1117660.2814 | 2595052.7091 | 1117657.1727 | 2595043.0421 | 1117652.0536
3 | 2595008.5679 | 1117633.798 | 2595007.181 | 1117636.5561 | 2595006.0474 | 1117637.6464 | 2595003.1997 | 1117637.7489 | 2594978.6134 | 1117631.1107 | 2594973.7503 | 1117629.9809 | 2594969.3972 | 1117629.6289 | 2594968.7923 | 1117629.4765
4 | 2595008.5679 | 1117633.798 | 2595001.6343 | 1117630.1242 | 2594997.5018 | 1117628.0262
5 | 2595057.4195 | 1117660.2814 | 2595060.7044 | 1117656.8882
6 | 2595059.4812 | 1117661.6471 | 2595057.4195 | 1117660.2814
7 | 2594953.0413 | 1117627.0636 | 2594957.9572 | 1117626.7482 | 2594968.7923 | 1117629.4765
8 | 2594987.1713 | 1117622.7814 | 2594997.5018 | 1117628.0262
9 | 2595060.7044 | 1117656.8882 | 2595060.8903 | 1117646.2797
10 | 2595060.7044 | 1117656.8882 | 2595067.3295 | 1117661.0069 | 2595087.1084 | 1117668.7055 | 2595102.4879 | 1117673.9238
11 | 2595059.4812 | 1117661.6471 | 2595071.2656 | 1117670.0121
12 | 2595059.4812 | 1117661.6471 | 2595052.9646 | 1117667.4776 | 2595046.2361 | 1117668.7313
13 | 2594987.1713 | 1117622.7814 | 2594979.5387 | 1117618.9065
14 | 2595060.8903 | 1117646.2797 | 2595060.9104 | 1117645.1366
15 | 2595025.3509 | 1117676.6717 | 2595036.3049 | 1117670.5818 | 2595046.2361 | 1117668.7313
16 | 2594975.9676 | 1117617.0934 | 2594979.5387 | 1117618.9065
17 | 2595018.0207 | 1117677.8848 | 2595000.5731 | 1117680.7722 | 2594991.4153 | 1117683.8529
18 | 2595025.3509 | 1117676.6717 | 2595018.0207 | 1117677.8848
19 | 2594991.4153 | 1117683.8529 | 2594983.2013 | 1117686.616
20 | 2594978.408 | 1117688.2285 | 2594983.2013 | 1117686.616
21 | 2594959.8463 | 1117688.1221 | 2594964.5316 | 1117689.5401 | 2594970.575 | 1117690.1353 | 2594975.9918 | 1117689.0413 | 2594978.408 | 1117688.2285
22 | 2595142.0473 | 1117759.9386 | 2595126.3544 | 1117746.6449 | 2595118.0144 | 1117740.4042 | 2595116.045 | 1117738.6049 | 2595116.0439 | 1117737.3154 | 2595117.7921 | 1117732.8562
23 | 2595049.237 | 1117713.8812 | 2595063.1829 | 1117714.3143 | 2595087.9775 | 1117721.2861 | 2595111.4229 | 1117730.1156 | 2595117.7921 | 1117732.8562
24 | 2595049.237 | 1117713.8812 | 2595051.9654 | 1117718.8258 | 2595056.7294 | 1117721.601 | 2595072.8659 | 1117728.7959
25 | 2595049.237 | 1117713.8812 | 2595035.4688 | 1117713.837 | 2595013.682 | 1117713.7329 | 2595006.9401 | 1117711.6764
26 | 2594959.8463 | 1117688.1221 | 2594950.3887 | 1117685.2597
27 | 2595072.8659 | 1117728.7959 | 2595078.6785 | 1117731.3876 | 2595080.0245 | 1117735.3107 | 2595081.1731 | 1117743.0468 | 2595082.3107 | 1117746.7588 | 2595089.152 | 1117751.1887 | 2595092.1571 | 1117752.9948
28 | 2595006.9401 | 1117711.6764 | 2595001.9792 | 1117710.1632 | 2594992.2314 | 1117706.3884
29 | 2595060.9104 | 1117645.1366 | 2595061.1023 | 1117634.1878 | 2595051.9782 | 1117626.5936
30 | 2594941.2157 | 1117681.9188 | 2594948.5984 | 1117684.7179 | 2594950.3887 | 1117685.2597
31 | 2594923.1939 | 1117677.7471 | 2594925.8087 | 1117676.0774 | 2594941.2157 | 1117681.9188
32 | 2594910.9661 | 1117674.0891 | 2594923.1939 | 1117677.7471
33 | 2594923.1939 | 1117677.7471 | 2594933.0814 | 1117681.8529
34 | 2594942.9375 | 1117685.9456 | 2594991.2946 | 1117706.0257 | 2594992.2314 | 1117706.3884
35 | 2594942.9375 | 1117685.9456 | 2594933.0814 | 1117681.8529
36 | 2594910.9661 | 1117674.0891 | 2594901.7191 | 1117672.5295 | 2594899.8436 | 1117672.3755 | 2594894.4256 | 1117672.18 | 2594894.0056 | 1117668.3674 | 2594892.7158 | 1117667.2346 | 2594888.0536 | 1117666.316 | 2594869.1129 | 1117664.4757 | 2594866.5192 | 1117663.7776
37 | 2594910.9661 | 1117674.0891 | 2594906.3676 | 1117685.9648
38 | 2594955.6581 | 1117727.9861 | 2594941.3469 | 1117723.1861
39 | 2594955.6581 | 1117727.9861 | 2594990.6941 | 1117739.7374
40 | 2594916.235 | 1117707.7122 | 2594919.387 | 1117711.4558 | 2594927.4655 | 1117718.5302 | 2594941.3469 | 1117723.1861
41 | 2595025.1911 | 1117762.5695 | 2595022.1316 | 1117758.5367 | 2595014.7482 | 1117752.0175 | 2594995.4377 | 1117741.3284 | 2594990.6941 | 1117739.7374
42 | 2594916.235 | 1117707.7122 | 2594911.2989 | 1117702.336 | 2594902.6576 | 1117696.1181 | 2594902.1172 | 1117695.8629
43 | 2594916.235 | 1117707.7122 | 2594913.1471 | 1117715.7076 | 2594909.6678 | 1117726.3269 | 2594901.3635 | 1117732.1459
44 | 2595025.1911 | 1117762.5695 | 2595029.2417 | 1117761.3211 | 2595038.4732 | 1117762.9364 | 2595068.8887 | 1117773.2829 | 2595080.4963 | 1117779.809
45 | 2595025.1911 | 1117762.5695 | 2595028.351 | 1117766.7356 | 2595032.5545 | 1117772.9129 | 2595046.8549 | 1117782.1388 | 2595055.5872 | 1117786.7894 | 2595067.6418 | 1117795.9729 | 2595091.4532 | 1117818.5087 | 2595096.689 | 1117822.6398 | 2595108.4503 | 1117831.9013 | 2595117.7715 | 1117839.5752
46 | 2594902.1172 | 1117695.8629 | 2594892.7828 | 1117691.4353 | 2594892.7828 | 1117691.4353
47 | 2594902.1172 | 1117695.8629 | 2594903.4349 | 1117693.5384 | 2594906.3676 | 1117685.9648
48 | 2594803.9516 | 1117768.0571 | 2594808.2072 | 1117764.0772 | 2594821.9744 | 1117754.1715 | 2594870.9235 | 1117741.7343 | 2594897.6279 | 1117734.7636 | 2594901.3635 | 1117732.1459
49 | 2595117.7715 | 1117839.5752 | 2595114.6623 | 1117840.6783 | 2595110.7802 | 1117840.4258 | 2595105.7012 | 1117839.2961 | 2595100.3205 | 1117837.1884
50 | 2595061.8088 | 1117807.0498 | 2595063.7313 | 1117808.0487 | 2595087.6498 | 1117820.0015 | 2595091.1704 | 1117821.755 | 2595096.689 | 1117822.6398 | 2595108.4503 | 1117831.9013 | 2595117.7715 | 1117839.5752
51 | 2595117.7715 | 1117839.5752 | 2595129.7801 | 1117849.448 | 2595148.5878 | 1117859.471 | 2595165.5622 | 1117873.842 | 2595176.561 | 1117884.3505
52 | 2594892.7828 | 1117691.4353 | 2594885.9509 | 1117689.2735 | 2594874.7202 | 1117687.371 | 2594867.628 | 1117686.3707
53 | 2594803.9516 | 1117768.0571 | 2594795.4063 | 1117776.0488
54 | 2595061.8088 | 1117807.0498 | 2595059.1732 | 1117802.283 | 2595053.1638 | 1117795.996 | 2595041.8811 | 1117786.9231 | 2595038.2521 | 1117784.7584 | 2595034.3233 | 1117784.0391 | 2595033.2893 | 1117784.2512
55 | 2595176.561 | 1117884.3505 | 2595177.8037 | 1117885.5378 | 2595200.586 | 1117910.4921
56 | 2594857.9556 | 1117685.1177 | 2594859.245 | 1117685.728 | 2594866.3378 | 1117686.1888 | 2594867.628 | 1117686.3707
57 | 2594782.5675 | 1117788.0558 | 2594795.4063 | 1117776.0488
58 | 2594866.5192 | 1117663.7776 | 2594865.4385 | 1117663.4895 | 2594864.5572 | 1117661.7895 | 2594864.8636 | 1117659.0545 | 2594865.9504 | 1117657.4083 | 2594867.6555 | 1117656.8955 | 2594871.1206 | 1117656.7814 | 2594881.8747 | 1117657.9448
59 | 2594866.5192 | 1117663.7776 | 2594865.9033 | 1117665.4568 | 2594864.9701 | 1117666.2802 | 2594850.9028 | 1117668.46 | 2594843.8489 | 1117668.399
60 | 2594857.9556 | 1117685.1177 | 2594855.2796 | 1117687.4434 | 2594849.6882 | 1117689.0418
61 | 2594849.6882 | 1117689.0418 | 2594847.5176 | 1117689.6622 | 2594846.5403 | 1117689.7366
62 | 2594715.51 | 1117656.7392 | 2594757.3292 | 1117668.65
63 | 2594715.51 | 1117656.7392 | 2594715.9091 | 1117654.2599 | 2594714.7114 | 1117652.5601 | 2594713.2689 | 1117651.9988
64 | 2594715.51 | 1117656.7392 | 2594705.3356 | 1117653.8357 | 2594688.6862 | 1117651.305
65 | 2594846.5403 | 1117689.7366 | 2594839.2449 | 1117690.2919 | 2594827.2373 | 1117691.3362 | 2594814.0702 | 1117690.3363
66 | 2594782.5675 | 1117788.0558 | 2594762.445 | 1117775.2004
67 | 2594787.5017 | 1117791.1863 | 2594786.7836 | 1117790.7534 | 2594782.5675 | 1117788.0558
68 | 2594762.445 | 1117775.2004 | 2594758.3442 | 1117772.5805 | 2594752.3465 | 1117769.1436
69 | 2594798.6302 | 1117799.9365 | 2594787.5017 | 1117791.1863
70 | 2594787.5017 | 1117791.1863 | 2594791.9126 | 1117787.1694 | 2594806.0277 | 1117786.9132
71 | 2594802.5933 | 1117688.2816 | 2594813.7769 | 1117690.314 | 2594814.0702 | 1117690.3363
72 | 2594750.0734 | 1117691.5061 | 2594756.6513 | 1117690.3639 | 2594773.2052 | 1117689.9381 | 2594784.5863 | 1117687.2379 | 2594801.3573 | 1117688.057 | 2594802.5933 | 1117688.2816
73 | 2594750.0734 | 1117691.5061 | 2594737.8953 | 1117693.6208
74 | 2594698.4802 | 1117689.1595 | 2594704.8992 | 1117692.6774 | 2594711.1141 | 1117695.1509 | 2594718.8703 | 1117695.2218 | 2594737.0902 | 1117693.7606 | 2594737.8953 | 1117693.6208
75 | 2594698.0586 | 1117587.8404 | 2594698.3985 | 1117586.2949
76 | 2594705.7134 | 1117557.766 | 2594704.9516 | 1117560.2679 | 2594703.1846 | 1117569.374 | 2594698.7989 | 1117584.4742 | 2594698.3985 | 1117586.2949
77 | 2594975.9676 | 1117617.0934 | 2594969.0309 | 1117613.5718
78 | 2594941.4942 | 1117598.0369 | 2594950.9847 | 1117604.4098 | 2594969.0309 | 1117613.5718
79 | 2594941.4942 | 1117598.0369 | 2594907.8103 | 1117575.4434 | 2594894.9245 | 1117569.7738 | 2594879.301 | 1117566.4189 | 2594853.9218 | 1117562.7056 | 2594826.953 | 1117557.8318
80 | 2594801.5177 | 1117553.2352 | 2594826.953 | 1117557.8318
81 | 2594801.5177 | 1117553.2352 | 2594799.6156 | 1117557.9948 | 2594795.9756 | 1117561.2328 | 2594791.1385 | 1117563.4493 | 2594778.8305 | 1117565.4721 | 2594763.187 | 1117565.8638 | 2594744.1381 | 1117564.2353 | 2594732.2747 | 1117562.8228
82 | 2594732.2747 | 1117562.8228 | 2594732.2467 | 1117566.1356 | 2594733.8066 | 1117567.1013 | 2594739.8726 | 1117568.9098
83 | 2594732.2747 | 1117562.8228 | 2594728.1375 | 1117562.3262 | 2594718.3572 | 1117560.0893 | 2594710.5689 | 1117558.9512
84 | 2595227.4003 | 1117939.9691 | 2595218.954 | 1117925.8244 | 2595213.9118 | 1117922.3157 | 2595206.1899 | 1117916.6302 | 2595200.586 | 1117910.4921
85 | 2594915.7301 | 1117814.8833 | 2594895.5229 | 1117809.0685 | 2594884.3996 | 1117806.1654 | 2594875.6703 | 1117803.5067
86 | 2594875.6703 | 1117803.5067 | 2594865.7648 | 1117800.4898 | 2594843.4388 | 1117792.3161 | 2594832.4428 | 1117790.4404
87 | 2594832.4428 | 1117790.4404 | 2594814.9233 | 1117787.4519
88 | 2594806.0277 | 1117786.9132 | 2594811.2137 | 1117786.8191 | 2594814.9233 | 1117787.4519
89 | 2594933.2372 | 1117853.5915 | 2594939.8175 | 1117850.4399 | 2594956.8648 | 1117851.5548
90 | 2594968.2428 | 1117853.1061 | 2594962.639 | 1117851.9325 | 2594956.8648 | 1117851.5548
91 | 2594933.2372 | 1117853.5915 | 2594942.3094 | 1117858.6085
92 | 2594933.2372 | 1117853.5915 | 2594930.2491 | 1117851.871
93 | 2594968.2428 | 1117853.1061 | 2594976.2317 | 1117854.7668 | 2594980.0982 | 1117855.8446
94 | 2594968.2428 | 1117853.1061 | 2594967.859 | 1117855.452 | 2594967.7618 | 1117859.2651 | 2594968.3267 | 1117861.0766 | 2594971.5397 | 1117864.0642 | 2594985.5699 | 1117873.2347 | 2594991.8392 | 1117876.6311 | 2595003.2387 | 1117880.4983
95 | 2594942.3094 | 1117858.6085 | 2594939.4426 | 1117863.391 | 2594939.9627 | 1117867.0035 | 2594942.5535 | 1117873.4933 | 2594946.2828 | 1117875.5579 | 2594950.6286 | 1117876.6881 | 2594955.0824 | 1117877.7181 | 2594959.1201 | 1117879.5712 | 2594962.4356 | 1117885.1378 | 2594965.4468 | 1117896.0739 | 2594965.6599 | 1117901.6432 | 2594965.3461 | 1117904.7338 | 2594965.3483 | 1117907.3129 | 2594966.4921 | 1117909.2795 | 2594967.6275 | 1117910.4125
96 | 2594926.08 | 1117849.8624 | 2594927.7243 | 1117850.4168 | 2594930.2491 | 1117851.871
97 | 2594930.2491 | 1117851.871 | 2594931.6659 | 1117848.1235 | 2594930.3133 | 1117845.6567 | 2594925.4484 | 1117842.148 | 2594922.7535 | 1117840.3939 | 2594922.2349 | 1117838.6491 | 2594922.8973 | 1117838.1504
98 | 2595003.6696 | 1117862.4149 | 2594980.0982 | 1117855.8446
99 | 2594926.08 | 1117849.8624 | 2594902.3685 | 1117841.9132
100 | 2594926.08 | 1117849.8624 | 2594925.7648 | 1117851.23 | 2594923.9069 | 1117853.5994 | 2594916.5617 | 1117855.6734 | 2594908.2727 | 1117858.7575
101 | 2594902.3685 | 1117841.9132 | 2594901.2075 | 1117841.524 | 2594896.2584 | 1117840.5056
102 | 2595127.793 | 1117918.6175 | 2595149.818 | 1117929.7266 | 2595153.9319 | 1117931.533
103 | 2595208.541 | 1117956.128 | 2595179.8643 | 1117942.9198 | 2595153.9319 | 1117931.533
104 | 2595247.5295 | 1117981.8402 | 2595241.8183 | 1117981.3334 | 2595237.4556 | 1117978.1686 | 2595230.7362 | 1117971.4818 | 2595224.4963 | 1117965.9286 | 2595211.7639 | 1117957.6125 | 2595208.541 | 1117956.128
105 | 2594843.1498 | 1117824.0319 | 2594859.1387 | 1117831.0549 | 2594873.9834 | 1117835.9223 | 2594896.2584 | 1117840.5056
106 | 2594843.1498 | 1117824.0319 | 2594847.5004 | 1117821.6826 | 2594851.9457 | 1117821.6787 | 2594864.4723 | 1117823.1131 | 2594875.4529 | 1117826.4411
107 | 2594843.1498 | 1117824.0319 | 2594826.6075 | 1117815.0787
108 | 2594826.6075 | 1117815.0787 | 2594817.0702 | 1117809.9168
109 | 2594798.6302 | 1117799.9365 | 2594817.0702 | 1117809.9168
110 | 2594798.6302 | 1117799.9365 | 2594793.432 | 1117803.7429 | 2594783.1854 | 1117797.5043 | 2594781.4964 | 1117798.6842
111 | 2594787.5697 | 1117860.2424 | 2594790.2468 | 1117859.2062 | 2594791.9974 | 1117857.8707 | 2594791.6067 | 1117834.6263 | 2594784.8852 | 1117817.3126 | 2594783.0793 | 1117808.5543 | 2594781.3527 | 1117802.0748 | 2594781.4964 | 1117798.6842
112 | 2594813.7848 | 1117850.4258 | 2594816.5297 | 1117856.3486 | 2594817.3128 | 1117860.6278 | 2594816.6357 | 1117862.8962 | 2594814.468 | 1117863.9875 | 2594808.9818 | 1117864.9705 | 2594800.9085 | 1117863.8992 | 2594794.0227 | 1117861.6819 | 2594787.5697 | 1117860.2424
113 | 2594781.2361 | 1117862.9604 | 2594783.3105 | 1117861.1243 | 2594786.4119 | 1117859.9877 | 2594787.5697 | 1117860.2424
114 | 2594781.2361 | 1117862.9604 | 2594770.0268 | 1117866.7198
115 | 2594781.2361 | 1117862.9604 | 2594789.4686 | 1117869.4786 | 2594798.5325 | 1117873.8172 | 2594798.9339 | 1117873.9169 | 2594823.372 | 1117879.6541 | 2594862.9866 | 1117890.3251 | 2594870.2045 | 1117892.8201 | 2594882.6223 | 1117893.4876 | 2594893.3191 | 1117894.2343
116 | 2594781.2361 | 1117862.9604 | 2594776.9265 | 1117859.0844 | 2594770.7262 | 1117855.3881 | 2594759.7473 | 1117849.9283 | 2594721.621 | 1117837.1137
117 | 2594751.9407 | 1117768.911 | 2594752.3465 | 1117769.1436
118 | 2594751.9407 | 1117768.911 | 2594742.6484 | 1117763.5862
119 | 2594767.2671 | 1117765.1085 | 2594763.2983 | 1117763.1604 | 2594757.2057 | 1117761.4182
120 | 2594757.2057 | 1117761.4182 | 2594755.741 | 1117760.9994 | 2594750.0842 | 1117760.1918
121 | 2594741.3572 | 1117762.8462 | 2594744.357 | 1117760.2868 | 2594747.1503 | 1117759.773 | 2594750.0842 | 1117760.1918
122 | 2594741.3572 | 1117762.8462 | 2594734.043 | 1117758.658
123 | 2594741.3572 | 1117762.8462 | 2594742.6484 | 1117763.5862
124 | 2594731.9517 | 1117757.4605 | 2594734.043 | 1117758.658
125 | 2594731.9517 | 1117757.4605 | 2594729.2037 | 1117755.8869 | 2594725.2272 | 1117753.5732
126 | 2594725.2272 | 1117753.5732 | 2594712.558 | 1117746.2018
127 | 2594712.558 | 1117746.2018 | 2594699.4147 | 1117738.5545
128 | 2594688.2263 | 1117732.7452 | 2594691.5459 | 1117733.9762 | 2594699.4147 | 1117738.5545
129 | 2594688.2263 | 1117732.7452 | 2594686.6746 | 1117732.1685
130 | 2594688.2263 | 1117732.7452 | 2594685.8087 | 1117739.1393 | 2594683.5877 | 1117740.9422 | 2594679.7612 | 1117742.5464 | 2594677.4319 | 1117744.1048 | 2594668.7943 | 1117753.2173
131 | 2594763.9646 | 1117941.992 | 2594745.7305 | 1117926.5894 | 2594728.7905 | 1117908.4509 | 2594717.341 | 1117885.6832 | 2594716.2963 | 1117873.7783 | 2594724.6052 | 1117870.6583 | 2594737.0719 | 1117874.2713 | 2594756.8102 | 1117871.1524 | 2594770.0268 | 1117866.7198
132 | 2594848.1939 | 1117909.8141 | 2594854.7121 | 1117906.4068 | 2594861.5402 | 1117904.4333 | 2594869.9198 | 1117902.7808 | 2594880.7911 | 1117899.9812 | 2594887.7195 | 1117897.9187 | 2594891.6544 | 1117896.7814 | 2594893.3191 | 1117894.2343
133 | 2594721.621 | 1117837.1137 | 2594714.5871 | 1117834.7496 | 2594702.1649 | 1117829.2357 | 2594696.812 | 1117826.2109
134 | 2594763.9646 | 1117941.992 | 2594743.9213 | 1117940.2421 | 2594733.5176 | 1117939.3397 | 2594718.5261 | 1117934.2616 | 2594694.322 | 1117922.4661
135 | 2594696.812 | 1117826.2109 | 2594687.3941 | 1117820.8891 | 2594679.1587 | 1117811.1917 | 2594676.4594 | 1117807.493
136 | 2594694.322 | 1117922.4661 | 2594679.1579 | 1117914.1978 | 2594654.4966 | 1117909.1951 | 2594590.7761 | 1117910.7199
137 | 2594694.322 | 1117922.4661 | 2594692.9443 | 1117926.6583 | 2594696.0205 | 1117931.9915 | 2594701.4201 | 1117937.8674 | 2594703.5092 | 1117939.2205
138 | 2594686.6746 | 1117732.1685 | 2594687.6676 | 1117729.2884 | 2594687.149 | 1117727.588 | 2594668.663 | 1117716.1433 | 2594660.6653 | 1117710.8772
139 | 2594572.7503 | 1117683.4581 | 2594542.7267 | 1117672.6802 | 2594540.3026 | 1117671.8153 | 2594535.1046 | 1117675.7998 | 2594531.3856 | 1117676.737 | 2594526.8943 | 1117677.1969 | 2594513.0718 | 1117685.2135 | 2594502.0012 | 1117689.7592 | 2594493.413 | 1117691.4235 | 2594485.8575 | 1117691.4305 | 2594483.5418 | 1117690.9101
140 | 2594483.5418 | 1117690.9101 | 2594391.8695 | 1117770.2455
141 | 2594572.7503 | 1117683.4581 | 2594573.7377 | 1117683.8128
142 | 2594572.7503 | 1117683.4581 | 2594580.5323 | 1117683.1858
143 | 2594486.2688 | 1117618.6277 | 2594487.4712 | 1117625.2743 | 2594481.3631 | 1117629.9267 | 2594480.5598 | 1117637.6312 | 2594485.5137 | 1117645.0191 | 2594506.9978 | 1117659.8622 | 2594540.3026 | 1117671.8153 | 2594542.7267 | 1117672.6802 | 2594572.7503 | 1117683.4581
144 | 2594486.2688 | 1117618.6277 | 2594483.4974 | 1117617.8299 | 2594482.3081 | 1117617.0084 | 2594480.6006 | 1117614.8978 | 2594474.4353 | 1117607.8334 | 2594471.2769 | 1117605.8242
145 | 2594486.2688 | 1117618.6277 | 2594485.2914 | 1117613.2593 | 2594487.2766 | 1117606.8099 | 2594492.4114 | 1117601.1802 | 2594504.1844 | 1117596.5448 | 2594526.5618 | 1117592.2222 | 2594539.1663 | 1117593.867 | 2594555.7548 | 1117597.3202 | 2594571.5889 | 1117598.0861
146 | 2594572.6728 | 1117598.1386 | 2594571.5889 | 1117598.0861
147 | 2594573.7377 | 1117683.8128 | 2594588.152 | 1117688.9913 | 2594613.347 | 1117702.8976 | 2594622.0532 | 1117708.118
148 | 2594602.9768 | 1117683.3841 | 2594595.2541 | 1117682.6707 | 2594580.5323 | 1117683.1858
149 | 2594618.1121 | 1117646.6991 | 2594624.3702 | 1117645.704 | 2594640.655 | 1117646.3453 | 2594653.3433 | 1117646.8675 | 2594668.6178 | 1117648.2545 | 2594688.6862 | 1117651.305
150 | 2594618.1121 | 1117646.6991 | 2594620.6614 | 1117649.4759 | 2594627.6019 | 1117651.9931 | 2594641.9359 | 1117654.6704 | 2594647.6857 | 1117655.8411
151 | 2594647.6857 | 1117655.8411 | 2594656.0155 | 1117657.537 | 2594666.7894 | 1117666.2983 | 2594671.7119 | 1117673.5197 | 2594677.3882 | 1117677.7612 | 2594678.909 | 1117678.3045 | 2594679.8754 | 1117678.842
152 | 2594602.9768 | 1117683.3841 | 2594605.0254 | 1117683.5734 | 2594615.9858 | 1117686.3016
153 | 2594660.6653 | 1117710.8772 | 2594653.489 | 1117706.152 | 2594651.4638 | 1117702.5409 | 2594648.1486 | 1117697.7527 | 2594645.1973 | 1117694.198 | 2594644.3113 | 1117693.7414
154 | 2594644.3113 | 1117693.7414 | 2594642.8501 | 1117692.9884 | 2594638.9793 | 1117692.0249
155 | 2594637.5961 | 1117691.6806 | 2594638.9793 | 1117692.0249
156 | 2594637.5961 | 1117691.6806 | 2594615.9858 | 1117686.3016
157 | 2594690.9384 | 1117684.9952 | 2594679.8754 | 1117678.842
158 | 2594690.9384 | 1117684.9952 | 2594694.7534 | 1117687.117 | 2594696.0642 | 1117687.8353
159 | 2594698.4802 | 1117689.1595 | 2594696.0642 | 1117687.8353
160 | 2594685.1811 | 1117554.3048 | 2594690.4527 | 1117554.7003 | 2594702.093 | 1117556.8799 | 2594705.7134 | 1117557.766
161 | 2594710.5689 | 1117558.9512 | 2594705.7134 | 1117557.766
162 | 2594685.1811 | 1117554.3048 | 2594684.8064 | 1117558.1959 | 2594685.9342 | 1117559.3733 | 2594690.3957 | 1117560.0697 | 2594696.3175 | 1117560.7228
163 | 2594718.4395 | 1117565.881 | 2594713.4446 | 1117564.1734 | 2594711.6136 | 1117562.0296 | 2594710.4847 | 1117559.6739 | 2594710.5689 | 1117558.9512
164 | 2594739.8726 | 1117568.9098 | 2594744.3785 | 1117570.2532
165 | 2594751.1683 | 1117572.2775 | 2594744.3785 | 1117570.2532
166 | 2594460.6298 | 1117875.6553 | 2594466.5553 | 1117874.1379 | 2594473.0605 | 1117873.4983 | 2594476.3173 | 1117873.5953 | 2594479.7681 | 1117874.8149 | 2594487.164 | 1117877.7873 | 2594531.4639 | 1117905.6047 | 2594535.4712 | 1117907.791 | 2594540.6898 | 1117909.5871 | 2594548.7095 | 1117911.1806 | 2594555.9256 | 1117911.5742 | 2594563.5423 | 1117911.3672 | 2594590.7761 | 1117910.7199
167 | 2594590.7761 | 1117910.7199 | 2594592.1294 | 1117913.7313 | 2594594.5085 | 1117916.1303 | 2594600.1069 | 1117919.8381 | 2594612.0148 | 1117928.4983 | 2594615.5353 | 1117930.1404 | 2594619.8805 | 1117930.4477 | 2594622.121 | 1117930.5871
168 | 2594771.32 | 1117969.4657 | 2594721.319 | 1117950.7561 | 2594703.5092 | 1117939.2205
169 | 2594771.32 | 1117969.4657 | 2594791.7429 | 1117972.9829 | 2594810.8223 | 1117975.7677 | 2594824.1863 | 1117982.0258 | 2594837.7606 | 1117990.6627
170 | 2594837.7606 | 1117990.6627 | 2594871.6058 | 1118005.7632 | 2594909.3853 | 1118028.3753 | 2594911.4717 | 1118031.6529 | 2594911.7051 | 1118033.8871
171 | 2594911.7051 | 1118033.8871 | 2595013.2236 | 1118116.2084
172 | 2594911.7051 | 1118033.8871 | 2594911.0819 | 1118035.9998 | 2594909.7093 | 1118037.2349 | 2594904.2922 | 1118037.6842 | 2594894.0197 | 1118036.5479 | 2594877.3348 | 1118036.0286 | 2594847.0115 | 1118041.9243 | 2594842.3624 | 1118041.9283
173 | 2594460.6298 | 1117875.6553 | 2594473.2245 | 1117883.9477 | 2594491.8453 | 1117899.4603 | 2594507.5071 | 1117919.8781 | 2594527.5307 | 1117933.6999 | 2594535.1282 | 1117937.7171 | 2594544.7182 | 1117943.3222 | 2594557.3644 | 1117949.1913 | 2594564.557 | 1117951.2371
174 | 2594634.683 | 1117931.3682 | 2594622.121 | 1117930.5871
175 | 2595247.5295 | 1117981.8402 | 2595249.2028 | 1117980.1602 | 2595248.4884 | 1117974.6581 | 2595244.3867 | 1117969.8813 | 2595238.4468 | 1117963.1049 | 2595235.7586 | 1117959.9277 | 2595233.2542 | 1117954.8383 | 2595227.4003 | 1117939.9691
176 | 2594638.7107 | 1118102.3595 | 2594673.2553 | 1118097.0992
177 | 2594638.7107 | 1118102.3595 | 2594626.4205 | 1118087.4127
178 | 2594612.686 | 1118074.8068 | 2594623.53 | 1118083.8975 | 2594626.4205 | 1118087.4127
179 | 2594587.6768 | 1117965.1605 | 2594612.686 | 1118074.8068
180 | 2594587.6768 | 1117965.1605 | 2594577.9615 | 1117957.3988
181 | 2594564.557 | 1117951.2371 | 2594570.6106 | 1117952.9589 | 2594577.9615 | 1117957.3988
182 | 2594564.557 | 1117951.2371 | 2594503.7934 | 1117976.7539

## bus_geodata
| x | y | coords
0 | 2595017.8053 | 1117638.6896
1 | 2595043.0421 | 1117652.0536
2 | 2595008.5679 | 1117633.798
3 | 2595057.4195 | 1117660.2814
4 | 2594968.7923 | 1117629.4765
5 | 2594997.5018 | 1117628.0262
6 | 2595060.7044 | 1117656.8882
7 | 2595059.4812 | 1117661.6471
8 | 2594953.0413 | 1117627.0636
9 | 2594987.1713 | 1117622.7814
10 | 2595060.8903 | 1117646.2797
11 | 2595102.4879 | 1117673.9238
12 | 2595071.2656 | 1117670.0121
13 | 2595046.2361 | 1117668.7313
14 | 2594979.5387 | 1117618.9065
15 | 2595018.0207 | 1117677.8848
16 | 2594991.4153 | 1117683.8529
17 | 2595025.3509 | 1117676.6717
18 | 2594983.2013 | 1117686.616
19 | 2594978.408 | 1117688.2285
20 | 2595117.7921 | 1117732.8562
21 | 2595142.0473 | 1117759.9386
22 | 2595049.237 | 1117713.8812
23 | 2594959.8463 | 1117688.1221
24 | 2595072.8659 | 1117728.7959
25 | 2595006.9401 | 1117711.6764
26 | 2595060.9104 | 1117645.1366
27 | 2594950.3887 | 1117685.2597
28 | 2594941.2157 | 1117681.9188
29 | 2594923.1939 | 1117677.7471
30 | 2594992.2314 | 1117706.3884
31 | 2594942.9375 | 1117685.9456
32 | 2594933.0814 | 1117681.8529
33 | 2595092.1571 | 1117752.9948
34 | 2594910.9661 | 1117674.0891
35 | 2594955.6581 | 1117727.9861
36 | 2594941.3469 | 1117723.1861
37 | 2594990.6941 | 1117739.7374
38 | 2594916.235 | 1117707.7122
39 | 2595025.1911 | 1117762.5695
40 | 2594902.1172 | 1117695.8629
41 | 2594901.3635 | 1117732.1459
42 | 2595080.4963 | 1117779.809
43 | 2595117.7715 | 1117839.5752
44 | 2594892.7828 | 1117691.4353
45 | 2594906.3676 | 1117685.9648
46 | 2594803.9516 | 1117768.0571
47 | 2595100.3205 | 1117837.1884
48 | 2595061.8088 | 1117807.0498
49 | 2595176.561 | 1117884.3505
50 | 2595033.2893 | 1117784.2512
51 | 2594867.628 | 1117686.3707
52 | 2594795.4063 | 1117776.0488
53 | 2594866.5192 | 1117663.7776
54 | 2594881.8747 | 1117657.9448
55 | 2594843.8489 | 1117668.399
56 | 2594857.9556 | 1117685.1177
57 | 2594849.6882 | 1117689.0418
58 | 2594757.3292 | 1117668.65
59 | 2594715.51 | 1117656.7392
60 | 2594846.5403 | 1117689.7366
61 | 2594782.5675 | 1117788.0558
62 | 2594762.445 | 1117775.2003
63 | 2594787.5017 | 1117791.1863
64 | 2594814.0702 | 1117690.3363
65 | 2594802.5933 | 1117688.2816
66 | 2594750.0734 | 1117691.5061
67 | 2594737.8953 | 1117693.6208
68 | 2594698.0586 | 1117587.8404
69 | 2594698.3985 | 1117586.2949
70 | 2594975.9676 | 1117617.0934
71 | 2594969.0309 | 1117613.5718
72 | 2594941.4942 | 1117598.0369
73 | 2594826.953 | 1117557.8318
74 | 2594801.5177 | 1117553.2352
75 | 2594732.2747 | 1117562.8228
76 | 2595200.586 | 1117910.4921
77 | 2594915.7301 | 1117814.8833
78 | 2594875.6703 | 1117803.5067
79 | 2594832.4428 | 1117790.4404
80 | 2594814.9233 | 1117787.4519
81 | 2594806.0277 | 1117786.9132
82 | 2594956.8648 | 1117851.5548
83 | 2594933.2372 | 1117853.5915
84 | 2594968.2428 | 1117853.1061
85 | 2594942.3094 | 1117858.6085
86 | 2594930.2491 | 1117851.871
87 | 2594980.0982 | 1117855.8446
88 | 2595003.2387 | 1117880.4983
89 | 2594967.6275 | 1117910.4125
90 | 2594926.08 | 1117849.8624
91 | 2594922.8973 | 1117838.1504
92 | 2595003.6696 | 1117862.4149
93 | 2594902.3685 | 1117841.9132
94 | 2594908.2727 | 1117858.7575
95 | 2595127.793 | 1117918.6175
96 | 2595153.9319 | 1117931.533
97 | 2595208.541 | 1117956.128
98 | 2594896.2584 | 1117840.5056
99 | 2594843.1498 | 1117824.0319
100 | 2594875.4529 | 1117826.4411
101 | 2594826.6075 | 1117815.0787
102 | 2594817.0702 | 1117809.9168
103 | 2594798.6302 | 1117799.9365
104 | 2594781.4964 | 1117798.6842
105 | 2594787.5697 | 1117860.2424
106 | 2594813.7848 | 1117850.4258
107 | 2594781.2361 | 1117862.9604
108 | 2594752.3465 | 1117769.1436
109 | 2594751.9407 | 1117768.911
110 | 2594767.2671 | 1117765.1085
111 | 2594757.2057 | 1117761.4182
112 | 2594750.0842 | 1117760.1918
113 | 2594741.3572 | 1117762.8462
114 | 2594734.043 | 1117758.658
115 | 2594742.6484 | 1117763.5862
116 | 2594731.9517 | 1117757.4605
117 | 2594725.2272 | 1117753.5732
118 | 2594712.558 | 1117746.2018
119 | 2594699.4147 | 1117738.5545
120 | 2594688.2263 | 1117732.7452
121 | 2594770.0268 | 1117866.7198
122 | 2594893.3191 | 1117894.2343
123 | 2594721.621 | 1117837.1137
124 | 2594763.9646 | 1117941.992
125 | 2594848.1939 | 1117909.8141
126 | 2594696.812 | 1117826.2109
127 | 2594676.4595 | 1117807.493
128 | 2594694.322 | 1117922.4661
129 | 2594686.6746 | 1117732.1685
130 | 2594668.7943 | 1117753.2173
131 | 2594483.5418 | 1117690.9101
132 | 2594572.7503 | 1117683.4581
133 | 2594391.8695 | 1117770.2455
134 | 2594486.2688 | 1117618.6277
135 | 2594471.2769 | 1117605.8242
136 | 2594571.5889 | 1117598.0861
137 | 2594573.7377 | 1117683.8128
138 | 2594580.5323 | 1117683.1858
139 | 2594618.1121 | 1117646.6991
140 | 2594688.6862 | 1117651.305
141 | 2594647.6857 | 1117655.8411
142 | 2594572.6728 | 1117598.1386
143 | 2594622.0532 | 1117708.118
144 | 2594602.9768 | 1117683.3841
145 | 2594660.6653 | 1117710.8772
146 | 2594644.3113 | 1117693.7414
147 | 2594638.9793 | 1117692.0249
148 | 2594637.5961 | 1117691.6806
149 | 2594615.9858 | 1117686.3016
150 | 2594690.9384 | 1117684.9952
151 | 2594679.8754 | 1117678.842
152 | 2594696.0642 | 1117687.8353
153 | 2594698.4802 | 1117689.1595
154 | 2594713.2689 | 1117651.9988
155 | 2594705.7134 | 1117557.766
156 | 2594685.1811 | 1117554.3048
157 | 2594710.5689 | 1117558.9512
158 | 2594696.3175 | 1117560.7228
159 | 2594718.4395 | 1117565.881
160 | 2594739.8726 | 1117568.9098
161 | 2594744.3785 | 1117570.2532
162 | 2594751.1683 | 1117572.2775
163 | 2594590.7761 | 1117910.7199
164 | 2594703.5092 | 1117939.2205
165 | 2594837.7606 | 1117990.6627
166 | 2594771.32 | 1117969.4657
167 | 2594911.7051 | 1118033.8871
168 | 2594460.6298 | 1117875.6553
169 | 2594622.121 | 1117930.5871
170 | 2595013.2236 | 1118116.2084
171 | 2594842.3624 | 1118041.9283
172 | 2595247.5295 | 1117981.8402
173 | 2595227.4003 | 1117939.9691
174 | 2594673.2553 | 1118097.0992
175 | 2594638.7107 | 1118102.3595
176 | 2594626.4205 | 1118087.4127
177 | 2594587.6768 | 1117965.1605
178 | 2594612.686 | 1118074.8068
179 | 2594577.9615 | 1117957.3988
180 | 2594503.7934 | 1117976.7539
181 | 2594564.557 | 1117951.2371
182 | 2594634.683 | 1117931.3682
183 | 2595051.9782 | 1117626.5936
184 | 2594916.235 | 1117707.7122

## line_std_types
| c_nf_per_km | r_ohm_per_km | x_ohm_per_km | max_i_ka | type | q_mm2 | alpha | voltage_rating
NAYY 4x50 SE | 210 | 0.642 | 0.083 | 0.142 | cs | 50 | 0.00403 | LV
NAYY 4x120 SE | 264 | 0.225 | 0.08 | 0.242 | cs | 120 | 0.00403 | LV
NAYY 4x150 SE | 261 | 0.208 | 0.08 | 0.27 | cs | 150 | 0.00403 | LV
NA2XS2Y 1x95 RM/25 12/20 kV | 216 | 0.313 | 0.132 | 0.252 | cs | 95 | 0.00403 | MV
NA2XS2Y 1x185 RM/25 12/20 kV | 273 | 0.161 | 0.117 | 0.362 | cs | 185 | 0.00403 | MV
NA2XS2Y 1x240 RM/25 12/20 kV | 304 | 0.122 | 0.112 | 0.421 | cs | 240 | 0.00403 | MV
NA2XS2Y 1x95 RM/25 6/10 kV | 315 | 0.313 | 0.123 | 0.249 | cs | 95 | 0.00403 | MV
NA2XS2Y 1x185 RM/25 6/10 kV | 406 | 0.161 | 0.11 | 0.358 | cs | 185 | 0.00403 | MV
NA2XS2Y 1x240 RM/25 6/10 kV | 456 | 0.122 | 0.105 | 0.416 | cs | 240 | 0.00403 | MV
NA2XS2Y 1x150 RM/25 12/20 kV | 250 | 0.206 | 0.116 | 0.319 | cs | 150 | 0.00403 | MV
NA2XS2Y 1x120 RM/25 12/20 kV | 230 | 0.253 | 0.119 | 0.283 | cs | 120 | 0.00403 | MV
NA2XS2Y 1x70 RM/25 12/20 kV | 190 | 0.443 | 0.132 | 0.22 | cs | 70 | 0.00403 | MV
NA2XS2Y 1x150 RM/25 6/10 kV | 360 | 0.206 | 0.11 | 0.315 | cs | 150 | 0.00403 | MV
NA2XS2Y 1x120 RM/25 6/10 kV | 340 | 0.253 | 0.113 | 0.28 | cs | 120 | 0.00403 | MV
NA2XS2Y 1x70 RM/25 6/10 kV | 280 | 0.443 | 0.123 | 0.217 | cs | 70 | 0.00403 | MV
N2XS(FL)2Y 1x120 RM/35 64/110 kV | 112 | 0.153 | 0.166 | 0.366 | cs | 120 | 0.00393 | HV
N2XS(FL)2Y 1x185 RM/35 64/110 kV | 125 | 0.099 | 0.156 | 0.457 | cs | 185 | 0.00393 | HV
N2XS(FL)2Y 1x240 RM/35 64/110 kV | 135 | 0.075 | 0.149 | 0.526 | cs | 240 | 0.00393 | HV
N2XS(FL)2Y 1x300 RM/35 64/110 kV | 144 | 0.06 | 0.144 | 0.588 | cs | 300 | 0.00393 | HV
15-AL1/3-ST1A 0.4 | 11 | 1.8769 | 0.35 | 0.105 | ol | 16 | 0.00403 | LV
24-AL1/4-ST1A 0.4 | 11.25 | 1.2012 | 0.335 | 0.14 | ol | 24 | 0.00403 | LV
48-AL1/8-ST1A 0.4 | 12.2 | 0.5939 | 0.3 | 0.21 | ol | 48 | 0.00403 | LV
94-AL1/15-ST1A 0.4 | 13.2 | 0.306 | 0.29 | 0.35 | ol | 94 | 0.00403 | LV
34-AL1/6-ST1A 10.0 | 9.7 | 0.8342 | 0.36 | 0.17 | ol | 34 | 0.00403 | MV
48-AL1/8-ST1A 10.0 | 10.1 | 0.5939 | 0.35 | 0.21 | ol | 48 | 0.00403 | MV
70-AL1/11-ST1A 10.0 | 10.4 | 0.4132 | 0.339 | 0.29 | ol | 70 | 0.00403 | MV
94-AL1/15-ST1A 10.0 | 10.75 | 0.306 | 0.33 | 0.35 | ol | 94 | 0.00403 | MV
122-AL1/20-ST1A 10.0 | 11.1 | 0.2376 | 0.323 | 0.41 | ol | 122 | 0.00403 | MV
149-AL1/24-ST1A 10.0 | 11.25 | 0.194 | 0.315 | 0.47 | ol | 149 | 0.00403 | MV
34-AL1/6-ST1A 20.0 | 9.15 | 0.8342 | 0.382 | 0.17 | ol | 34 | 0.00403 | MV
48-AL1/8-ST1A 20.0 | 9.5 | 0.5939 | 0.372 | 0.21 | ol | 48 | 0.00403 | MV
70-AL1/11-ST1A 20.0 | 9.7 | 0.4132 | 0.36 | 0.29 | ol | 70 | 0.00403 | MV
94-AL1/15-ST1A 20.0 | 10 | 0.306 | 0.35 | 0.35 | ol | 94 | 0.00403 | MV
122-AL1/20-ST1A 20.0 | 10.3 | 0.2376 | 0.344 | 0.41 | ol | 122 | 0.00403 | MV
149-AL1/24-ST1A 20.0 | 10.5 | 0.194 | 0.337 | 0.47 | ol | 149 | 0.00403 | MV
184-AL1/30-ST1A 20.0 | 10.75 | 0.1571 | 0.33 | 0.535 | ol | 184 | 0.00403 | MV
243-AL1/39-ST1A 20.0 | 11 | 0.1188 | 0.32 | 0.645 | ol | 243 | 0.00403 | MV
48-AL1/8-ST1A 110.0 | 8 | 0.5939 | 0.46 | 0.21 | ol | 48 | 0.00403 | HV
70-AL1/11-ST1A 110.0 | 8.4 | 0.4132 | 0.45 | 0.29 | ol | 70 | 0.00403 | HV
94-AL1/15-ST1A 110.0 | 8.65 | 0.306 | 0.44 | 0.35 | ol | 94 | 0.00403 | HV
122-AL1/20-ST1A 110.0 | 8.5 | 0.2376 | 0.43 | 0.41 | ol | 122 | 0.00403 | HV
149-AL1/24-ST1A 110.0 | 8.75 | 0.194 | 0.41 | 0.47 | ol | 149 | 0.00403 | HV
184-AL1/30-ST1A 110.0 | 8.8 | 0.1571 | 0.4 | 0.535 | ol | 184 | 0.00403 | HV
243-AL1/39-ST1A 110.0 | 9 | 0.1188 | 0.39 | 0.645 | ol | 243 | 0.00403 | HV
305-AL1/39-ST1A 110.0 | 9.2 | 0.0949 | 0.38 | 0.74 | ol | 305 | 0.00403 | HV
490-AL1/64-ST1A 110.0 | 9.75 | 0.059 | 0.37 | 0.96 | ol | 490 | 0.00403 | HV
679-AL1/86-ST1A 110.0 | 9.95 | 0.042 | 0.36 | 1.15 | ol | 679 | 0.00403 | HV
490-AL1/64-ST1A 220.0 | 10 | 0.059 | 0.285 | 0.96 | ol | 490 | 0.00403 | HV
679-AL1/86-ST1A 220.0 | 11.7 | 0.042 | 0.275 | 1.15 | ol | 679 | 0.00403 | HV
490-AL1/64-ST1A 380.0 | 11 | 0.059 | 0.253 | 0.96 | ol | 490 | 0.00403 | HV
679-AL1/86-ST1A 380.0 | 14.6 | 0.042 | 0.25 | 1.15 | ol | 679 | 0.00403 | HV

## trafo_std_types
| i0_percent | pfe_kw | vkr_percent | sn_mva | vn_lv_kv | vn_hv_kv | vk_percent | shift_degree | vector_group | tap_side | tap_neutral | tap_min | tap_max | tap_step_degree | tap_step_percent | tap_phase_shifter
160 MVA 380/110 kV | 0.06 | 60 | 0.25 | 160 | 110 | 380 | 12.2 | 0 | Yy0 | hv | 0 | -9 | 9 | 0 | 1.5 | FALSE
100 MVA 220/110 kV | 0.06 | 55 | 0.26 | 100 | 110 | 220 | 12 | 0 | Yy0 | hv | 0 | -9 | 9 | 0 | 1.5 | FALSE
63 MVA 110/20 kV | 0.04 | 22 | 0.32 | 63 | 20 | 110 | 18 | 150 | YNd5 | hv | 0 | -9 | 9 | 0 | 1.5 | FALSE
40 MVA 110/20 kV | 0.05 | 18 | 0.34 | 40 | 20 | 110 | 16.2 | 150 | YNd5 | hv | 0 | -9 | 9 | 0 | 1.5 | FALSE
25 MVA 110/20 kV | 0.07 | 14 | 0.41 | 25 | 20 | 110 | 12 | 150 | YNd5 | hv | 0 | -9 | 9 | 0 | 1.5 | FALSE
63 MVA 110/10 kV | 0.04 | 22 | 0.32 | 63 | 10 | 110 | 18 | 150 | YNd5 | hv | 0 | -9 | 9 | 0 | 1.5 | FALSE
40 MVA 110/10 kV | 0.05 | 18 | 0.34 | 40 | 10 | 110 | 16.2 | 150 | YNd5 | hv | 0 | -9 | 9 | 0 | 1.5 | FALSE
25 MVA 110/10 kV | 0.07 | 14 | 0.41 | 25 | 10 | 110 | 12 | 150 | YNd5 | hv | 0 | -9 | 9 | 0 | 1.5 | FALSE
0.25 MVA 20/0.4 kV | 0.32 | 0.8 | 1.44 | 0.25 | 0.4 | 20 | 6 | 150 | Yzn5 | hv | 0 | -2 | 2 | 0 | 2.5 | FALSE
0.4 MVA 20/0.4 kV | 0.3375 | 1.35 | 1.425 | 0.4 | 0.4 | 20 | 6 | 150 | Dyn5 | hv | 0 | -2 | 2 | 0 | 2.5 | FALSE
0.63 MVA 20/0.4 kV | 0.2619 | 1.65 | 1.206 | 0.63 | 0.4 | 20 | 6 | 150 | Dyn5 | hv | 0 | -2 | 2 | 0 | 2.5 | FALSE
0.25 MVA 10/0.4 kV | 0.24 | 0.6 | 1.2 | 0.25 | 0.4 | 10 | 4 | 150 | Dyn5 | hv | 0 | -2 | 2 | 0 | 2.5 | FALSE
0.4 MVA 10/0.4 kV | 0.2375 | 0.95 | 1.325 | 0.4 | 0.4 | 10 | 4 | 150 | Dyn5 | hv | 0 | -2 | 2 | 0 | 2.5 | FALSE
0.63 MVA 10/0.4 kV | 0.1873 | 1.18 | 1.0794 | 0.63 | 0.4 | 10 | 4 | 150 | Dyn5 | hv | 0 | -2 | 2 | 0 | 2.5 | FALSE

## trafo3w_std_types
| sn_hv_mva | sn_mv_mva | sn_lv_mva | vn_hv_kv | vn_mv_kv | vn_lv_kv | vk_hv_percent | vk_mv_percent | vk_lv_percent | vkr_hv_percent | vkr_mv_percent | vkr_lv_percent | pfe_kw | i0_percent | shift_mv_degree | shift_lv_degree | vector_group | tap_side | tap_neutral | tap_min | tap_max | tap_step_percent
63/25/38 MVA 110/20/10 kV | 63 | 25 | 38 | 110 | 20 | 10 | 10.4 | 10.4 | 10.4 | 0.28 | 0.32 | 0.35 | 35 | 0.89 | 0 | 0 | YN0yn0yn0 | hv | 0 | -10 | 10 | 1.2
63/25/38 MVA 110/10/10 kV | 63 | 25 | 38 | 110 | 10 | 10 | 10.4 | 10.4 | 10.4 | 0.28 | 0.32 | 0.35 | 35 | 0.89 | 0 | 0 | YN0yn0yn0 | hv | 0 | -10 | 10 | 1.2

## fuse_std_types
| fuse_type | i_rated_a | t_avg | t_min | t_total | x_avg | x_min | x_total
HV 100A | HV 100A | 100 | 0 | [10.0, 3.64, 0.854, 0.281, 0.1, 0.0531, 0.022, 0.01] | [10.0, 4.267, 1.21, 0.403, 0.1, 0.058, 0.022, 0.01] | 0 | [300.0, 350.0, 450.0, 550.0, 700.0, 850.0, 1200.0, 1752.0] | [600.0, 700.0, 900.0, 1150.0, 1665.0, 2000.0, 3000.0, 4313.0]
HV 10A | HV 10A | 10 | 0 | [10.0, 1675.0, 0.344, 0.156, 0.1, 0.0417, 0.0171, 0.01] | [10.0, 1.3, 0.3, 0.155, 0.1, 0.0555, 0.023, 0.01] | 0 | [30.0, 32.0, 35.0, 37.0, 39.0, 50.0, 70.0, 88.0] | [60.0, 70.0, 80.0, 87.0, 94.0, 110.0, 150.0, 216.0]
HV 125A | HV 125A | 125 | 0 | [10.0, 1.82, 0.344, 0.1, 0.0467, 0.0269, 0.01] | [10.0, 2.478, 0.426, 0.1, 0.0427, 0.0211, 0.01] | 0 | [375.0, 500.0, 700.0, 925.0, 1200.0, 1500.0, 2341.0] | [750.0, 1000.0, 1500.0, 2200.0, 3000.0, 4000.0, 5765.0]
HV 160A | HV 160A | 160 | 0 | [10.0, 4.15, 1.03, 0.198, 0.1, 0.051, 0.0172, 0.01] | [10.0, 2.3, 0.734, 0.274, 0.1, 0.046, 0.0177, 0.01] | 0 | [480.0, 550.0, 700.0, 1000.0, 1260.0, 1600.0, 2500.0, 3227.0] | [960.0, 1300.0, 1700.0, 2200.0, 2996.0, 4000.0, 6000.0, 7946.0]
HV 16A | HV 16A | 16 | 0 | [10.0, 0.352, 0.164, 0.1, 0.0649, 0.0342, 0.01] | [10.0, 2.34, 0.722, 0.181, 0.1, 0.055, 0.0296, 0.01] | 0 | [48.0, 60.0, 65.0, 71.0, 80.0, 100.0, 162.0] | [96.0, 110.0, 125.0, 150.0, 168.0, 200.0, 250.0, 398.0]
HV 200A | HV 200A | 200 | 0 | [10.0, 4.267, 1.21, 0.403, 0.1, 0.058, 0.022, 0.01] | [10.0, 3.73, 1.654, 0.328, 0.1, 0.0531, 0.019, 0.01] | 0 | [600.0, 700.0, 900.0, 1150.0, 1665.0, 2000.0, 3000.0, 4313.0] | [1200.0, 1500.0, 1800.0, 2700.0, 3960.0, 5000.0, 7500.0, 10620.0]
HV 20A | HV 20A | 20 | 0 | [10.0, 1.3, 0.3, 0.155, 0.1, 0.0555, 0.023, 0.01] | [10.0, 1.3, 0.161, 0.1, 0.0611, 0.0399, 0.0141, 0.01] | 0 | [60.0, 70.0, 80.0, 87.0, 94.0, 110.0, 150.0, 216.0] | [120.0, 150.0, 200.0, 223.0, 260.0, 300.0, 450.0, 532.0]
HV 25A | HV 25A | 25 | 0 | [10.0, 2.512, 0.833, 0.299, 0.1, 0.0372, 0.0223, 0.01] | [10.0, 3.125, 0.597, 0.198, 0.1, 0.0378, 0.022, 0.01] | 0 | [75.0, 82.0, 90.0, 100.0, 124.0, 170.0, 200.0, 289.0] | [150.0, 170.0, 210.0, 250.0, 294.0, 400.0, 500.0, 711.0]
HV 31.5A | HV 31.5A | 31.5 | 0 | [10.0, 2.34, 0.722, 0.181, 0.1, 0.055, 0.0296, 0.01] | [10.0, 2.84, 0.368, 0.164, 0.1, 0.0621, 0.0378, 0.0195, 0.01] | 0 | [95.0, 110.0, 125.0, 150.0, 165.0, 200.0, 250.0, 390.0] | [189.0, 220.0, 300.0, 350.0, 393.0, 450.0, 530.0, 700.0, 960.0]
HV 40A | HV 40A | 40 | 0 | [10.0, 1.3, 0.161, 0.1, 0.0611, 0.0399, 0.0141, 0.01] | [10.0, 2.05, 0.369, 0.198, 0.1, 0.051, 0.0298, 0.01] | 0 | [120.0, 150.0, 200.0, 223.0, 260.0, 300.0, 450.0, 532.0] | [240.0, 300.0, 400.0, 450.0, 530.0, 650.0, 800.0, 1311.0]
HV 50A | HV 50A | 50 | 0 | [10.0, 3.215, 0.597, 0.198, 0.1, 0.0378, 0.022, 0.01] | [10.0, 3.64, 0.854, 0.281, 0.1, 0.0531, 0.022, 0.01] | 0 | [150.0, 170.0, 210.0, 250.0, 294.0, 400.0, 500.0, 711.0] | [300.0, 350.0, 450.0, 550.0, 700.0, 850.0, 1200.0, 1752.0]
HV 6.3A | HV 6.3A | 6.3 | 0 | [10.0, 1.39, 0.344, 0.168, 0.1, 0.056, 0.0263, 0.01] | [10.0, 1.711, 0.516, 0.198, 0.1, 0.0634, 0.0303, 0.01] | 0 | [19.0, 19.5, 20.4, 20.8, 22.0, 25.0, 32.0, 48.0] | [38.0, 40.0, 43.0, 48.0, 53.0, 60.0, 75.0, 118.0]
HV 63A | HV 63A | 63 | 0 | [10.0, 2.84, 0.368, 0.164, 0.1, 0.0621, 0.0378, 0.0195, 0.01] | [10.0, 1.82, 0.344, 0.1, 0.0467, 0.0269, 0.01] | 0 | [189.0, 220.0, 300.0, 350.0, 393.0, 450.0, 530.0, 700.0, 961.0] | [378.0, 500.0, 700.0, 934.0, 1200.0, 1500.0, 2366.0]
HV 80A | HV 80A | 80 | 0 | [10.0, 2.05, 0.369, 0.198, 0.1, 0.051, 0.0298, 0.01] | [10.0, 4.15, 1.03, 0.198, 0.1, 0.051, 0.0172, 0.01] | 0 | [240.0, 300.0, 400.0, 450.0, 530.0, 650.0, 800.0, 1311.0] | [480.0, 550.0, 700.0, 1000.0, 1260.0, 1600.0, 2500.0, 3227.0]
Siemens NH-1-100 | Siemens NH-1-100 | 100 | [5400.0, 2000.0, 400.0, 20.0, 1.0, 0.2, 0.012, 0.004] | 0 | 0 | [150.0, 190.0, 250.0, 430.0, 900.0, 1250.0, 2700.0, 3600.0] | 0 | 0
Siemens NH-1-125 | Siemens NH-1-125 | 125 | [4800.0, 120.0, 7.0, 0.1, 0.004] | 0 | 0 | [180.0, 400.0, 740.0, 2000.0, 4250.0] | 0 | 0
Siemens NH-1-16 | Siemens NH-1-16 | 16 | [4000.0, 400.0, 2.0, 0.1, 0.04, 0.01] | 0 | 0 | [26.0, 35.0, 75.0, 150.0, 200.0, 300.0] | 0 | 0
Siemens NH-1-160 | Siemens NH-1-160 | 160 | [4800.0, 120.0, 7.0, 0.1, 0.004] | 0 | 0 | [210.0, 500.0, 900.0, 2300.0, 5000.0] | 0 | 0
Siemens NH-1-25 | Siemens NH-1-25 | 25 | [4000.0, 1000.0, 10.0, 0.2, 0.02, 0.01] | 0 | 0 | [40.0, 50.0, 100.0, 210.0, 400.0, 500.0] | 0 | 0
Siemens NH-1-50 | Siemens NH-1-50 | 50 | [4000.0, 40.0, 4.0, 1.0, 0.02, 0.01] | 0 | 0 | [86.0, 200.0, 300.0, 400.0, 1000.0, 1280.0] | 0 | 0
Siemens NH-1-63 | Siemens NH-1-63 | 63 | [4000.0, 100.0, 10.0, 2.0, 0.04, 0.01] | 0 | 0 | [100.0, 200.0, 300.0, 400.0, 1000.0, 1500.0] | 0 | 0
Siemens NH-1-80 | Siemens NH-1-80 | 80 | [4800.0, 120.0, 7.0, 0.1, 0.01] | 0 | 0 | [150.58, 250.0, 450.0, 1150.0, 2470.0] | 0 | 0
Siemens NH-2-1000 | Siemens NH-2-1000 | 1000 | [4800.0, 120.0, 7.0, 0.1, 0.004] | 0 | 0 | [1900.0, 3500.0, 8400.0, 24000.0, 52000.0] | 0 | 0
Siemens NH-2-200 | Siemens NH-2-200 | 200 | [4800.0, 120.0, 7.0, 0.1, 0.004] | 0 | 0 | [280.0, 650.0, 1200.0, 3000.0, 7000.0] | 0 | 0
Siemens NH-2-224 | Siemens NH-2-224 | 224 | [4800.0, 120.0, 7.0, 0.2, 0.04, 0.004] | 0 | 0 | [400.0, 750.0, 1453.0, 3025.0, 4315.0, 7600.0] | 0 | 0
Siemens NH-2-250 | Siemens NH-2-250 | 250 | [4800.0, 120.0, 7.0, 0.1, 0.004] | 0 | 0 | [450.0, 800.0, 1650.0, 4000.0, 8500.0] | 0 | 0
Siemens NH-2-315 | Siemens NH-2-315 | 315 | [4800.0, 120.0, 7.0, 0.1, 0.004] | 0 | 0 | [550.0, 920.0, 1900.0, 5000.0, 11000.0] | 0 | 0
Siemens NH-2-355 | Siemens NH-2-355 | 355 | [4800.0, 120.0, 6.0, 0.1, 0.004] | 0 | 0 | [650.0, 1116.27, 2350.0, 5840.0, 12790.0] | 0 | 0
Siemens NH-2-400 | Siemens NH-2-400 | 400 | [4800.0, 120.0, 7.0, 0.1, 0.004] | 0 | 0 | [720.0, 1350.0, 2800.0, 6500.0, 15000.0] | 0 | 0
Siemens NH-2-425 | Siemens NH-2-425 | 425 | [4800.0, 120.0, 7.0, 0.1, 0.004] | 0 | 0 | [850.0, 1500.0, 3050.0, 7500.0, 16500.0] | 0 | 0
Siemens NH-2-630 | Siemens NH-2-630 | 630 | [4800.0, 120.0, 7.0, 0.1, 0.004] | 0 | 0 | [1200.0, 2000.0, 4800.0, 12000.0, 26000.0] | 0 | 0

## dtypes
| element | column | dtype
0 | bus | name | object
1 | bus | vn_kv | float64
2 | bus | type | object
3 | bus | zone | object
4 | bus | in_service | bool
5 | load | name | object
6 | load | bus | uint32
7 | load | p_mw | float64
8 | load | q_mvar | float64
9 | load | const_z_percent | float64
10 | load | const_i_percent | float64
11 | load | sn_mva | float64
12 | load | scaling | float64
13 | load | in_service | bool
14 | load | type | object
15 | ext_grid | name | object
16 | ext_grid | bus | uint32
17 | ext_grid | vm_pu | float64
18 | ext_grid | va_degree | float64
19 | ext_grid | slack_weight | float64
20 | ext_grid | in_service | bool
21 | line | name | object
22 | line | std_type | object
23 | line | from_bus | uint32
24 | line | to_bus | uint32
25 | line | length_km | float64
26 | line | r_ohm_per_km | float64
27 | line | x_ohm_per_km | float64
28 | line | c_nf_per_km | float64
29 | line | g_us_per_km | float64
30 | line | max_i_ka | float64
31 | line | df | float64
32 | line | parallel | uint32
33 | line | type | object
34 | line | in_service | bool
35 | trafo | name | object
36 | trafo | std_type | object
37 | trafo | hv_bus | uint32
38 | trafo | lv_bus | uint32
39 | trafo | sn_mva | float64
40 | trafo | vn_hv_kv | float64
41 | trafo | vn_lv_kv | float64
42 | trafo | vk_percent | float64
43 | trafo | vkr_percent | float64
44 | trafo | pfe_kw | float64
45 | trafo | i0_percent | float64
46 | trafo | shift_degree | float64
47 | trafo | tap_side | object
48 | trafo | tap_neutral | int32
49 | trafo | tap_min | int32
50 | trafo | tap_max | int32
51 | trafo | tap_step_percent | float64
52 | trafo | tap_step_degree | float64
53 | trafo | tap_pos | int32
54 | trafo | tap_phase_shifter | bool
55 | trafo | parallel | uint32
56 | trafo | df | float64
57 | trafo | in_service | bool
58 | line_geodata | coords | object
59 | bus_geodata | x | float64
60 | bus_geodata | y | float64
61 | bus_geodata | coords | object

## parameters
| version | format_version | converged | OPF_converged | name | f_hz | sn_mva
0 | 2.14.6 | 2.14.0 | FALSE | FALSE |  | 50 | 1