## bus
| name | vn_kv | type | zone | in_service
0 | bus_LV_6266-161_0_4_node_0 | 0.4 | n |  | TRUE
1 | bus_LV_6266-161_0_4_node_1 | 0.4 | n |  | TRUE
2 | bus_LV_6266-161_0_4_node_2 | 0.4 | n |  | TRUE
3 | bus_LV_6266-161_0_4_node_3 | 0.4 | n |  | TRUE
4 | bus_LV_6266-161_0_4_node_15 | 0.4 | n |  | TRUE
5 | bus_LV_6266-161_0_4_node_10 | 0.4 | n |  | TRUE
6 | bus_LV_6266-161_0_4_node_7 | 0.4 | n |  | TRUE
7 | bus_LV_6266-161_0_4_node_49 | 0.4 | n |  | TRUE
8 | bus_LV_6266-161_0_4_node_9 | 0.4 | n |  | TRUE
9 | bus_LV_6266-161_0_4_node_22 | 0.4 | n |  | TRUE
10 | bus_LV_6266-161_0_4_node_8 | 0.4 | n |  | TRUE
11 | bus_LV_6266-161_0_4_node_11 | 0.4 | n |  | TRUE
12 | bus_LV_6266-161_0_4_node_50 | 0.4 | n |  | TRUE
13 | bus_LV_6266-161_0_4_node_21 | 0.4 | n |  | TRUE
14 | bus_LV_6266-161_0_4_node_29 | 0.4 | n |  | TRUE
15 | bus_LV_6266-161_0_4_node_5 | 0.4 | n |  | TRUE
16 | bus_LV_6266-161_0_4_node_12 | 0.4 | n |  | TRUE
17 | bus_LV_6266-161_0_4_node_14 | 0.4 | n |  | TRUE
18 | bus_LV_6266-161_0_4_node_43 | 0.4 | n |  | TRUE
19 | bus_LV_6266-161_0_4_node_6 | 0.4 | n |  | TRUE
20 | bus_LV_6266-161_0_4_node_13 | 0.4 | n |  | TRUE
21 | bus_LV_6266-161_0_4_node_52 | 0.4 | n |  | TRUE
22 | bus_LV_6266-161_0_4_node_34 | 0.4 | n |  | TRUE
23 | bus_LV_6266-161_0_4_node_32 | 0.4 | n |  | TRUE
24 | bus_LV_6266-161_0_4_node_31 | 0.4 | n |  | TRUE
25 | bus_LV_6266-161_0_4_node_16 | 0.4 | n |  | TRUE
26 | bus_LV_6266-161_0_4_node_30 | 0.4 | n |  | TRUE
27 | bus_LV_6266-161_0_4_node_41 | 0.4 | n |  | TRUE
28 | bus_LV_6266-161_0_4_node_46 | 0.4 | n |  | TRUE
29 | bus_LV_6266-161_0_4_node_17 | 0.4 | n |  | TRUE
30 | bus_LV_6266-161_0_4_node_51 | 0.4 | n |  | TRUE
31 | bus_LV_6266-161_0_4_node_19 | 0.4 | n |  | TRUE
32 | bus_LV_6266-161_0_4_node_26 | 0.4 | n |  | TRUE
33 | bus_LV_6266-161_0_4_node_28 | 0.4 | n |  | TRUE
34 | bus_LV_6266-161_0_4_node_4 | 0.4 | n |  | TRUE
35 | bus_LV_6266-161_0_4_node_27 | 0.4 | n |  | TRUE
36 | bus_LV_6266-161_0_4_node_39 | 0.4 | n |  | TRUE
37 | bus_LV_6266-161_0_4_node_33 | 0.4 | n |  | TRUE
38 | bus_LV_6266-161_0_4_node_38 | 0.4 | n |  | TRUE
39 | bus_LV_6266-161_0_4_node_40 | 0.4 | n |  | TRUE
40 | bus_LV_6266-161_0_4_node_45 | 0.4 | n |  | TRUE
41 | bus_LV_6266-161_0_4_node_24 | 0.4 | n |  | TRUE
42 | bus_LV_6266-161_0_4_node_25 | 0.4 | n |  | TRUE
43 | bus_LV_6266-161_0_4_node_23 | 0.4 | n |  | TRUE
44 | bus_LV_6266-161_0_4_node_35 | 0.4 | n |  | TRUE
45 | bus_LV_6266-161_0_4_node_48 | 0.4 | n |  | TRUE
46 | bus_LV_6266-161_0_4_node_47 | 0.4 | n |  | TRUE
47 | bus_LV_6266-161_0_4_node_36 | 0.4 | n |  | TRUE
48 | bus_LV_6266-161_0_4_node_37 | 0.4 | n |  | TRUE
49 | bus_LV_6266-161_0_4_node_42 | 0.4 | n |  | TRUE
50 | bus_LV_6266-161_0_4_node_44 | 0.4 | n |  | TRUE
51 | bus_MV_276_0_node_44 | 20 | n |  | TRUE

## load
| name | bus | p_mw | q_mvar | const_z_percent | const_i_percent | sn_mva | scaling | in_service | type
0 | LV_6266-161_0_4_load_0 | 0 | 0.028947 | 0.0072548 | 0 | 0 |  | 1 | TRUE | wye
1 | LV_6266-161_0_4_load_2 | 2 | 0.0027259 | 0.00068316 | 0 | 0 |  | 1 | TRUE | wye
2 | LV_6266-161_0_4_load_49 | 7 | 0.003001 | 0.00075212 | 0 | 0 |  | 1 | TRUE | wye
3 | LV_6266-161_0_4_load_22 | 9 | 0.065114 | 0.016319 | 0 | 0 |  | 1 | TRUE | wye
4 | LV_6266-161_0_4_load_8 | 10 | 0.003788 | 0.00094937 | 0 | 0 |  | 1 | TRUE | wye
5 | LV_6266-161_0_4_load_50 | 12 | 0.0069648 | 0.0017455 | 0 | 0 |  | 1 | TRUE | wye
6 | LV_6266-161_0_4_load_43 | 18 | 0.020326 | 0.0050943 | 0 | 0 |  | 1 | TRUE | wye
7 | LV_6266-161_0_4_load_52 | 21 | 0.010884 | 0.0027277 | 0 | 0 |  | 1 | TRUE | wye
8 | LV_6266-161_0_4_load_34 | 22 | 0.049044 | 0.012292 | 0 | 0 |  | 1 | TRUE | wye
9 | LV_6266-161_0_4_load_32 | 23 | 0.005932 | 0.0014867 | 0 | 0 |  | 1 | TRUE | wye
10 | LV_6266-161_0_4_load_31 | 24 | 0.0081442 | 0.0020411 | 0 | 0 |  | 1 | TRUE | wye
11 | LV_6266-161_0_4_load_30 | 26 | 0.022213 | 0.0055671 | 0 | 0 |  | 1 | TRUE | wye
12 | LV_6266-161_0_4_load_46 | 28 | 0.006397 | 0.0016033 | 0 | 0 |  | 1 | TRUE | wye
13 | LV_6266-161_0_4_load_51 | 30 | 0.01226 | 0.0030726 | 0 | 0 |  | 1 | TRUE | wye
14 | LV_6266-161_0_4_load_28 | 33 | 0.0061623 | 0.0015444 | 0 | 0 |  | 1 | TRUE | wye
15 | LV_6266-161_0_4_load_4 | 34 | 0.012352 | 0.0030958 | 0 | 0 |  | 1 | TRUE | wye
16 | LV_6266-161_0_4_load_27 | 35 | 0.014587 | 0.0036557 | 0 | 0 |  | 1 | TRUE | wye
17 | LV_6266-161_0_4_load_39 | 36 | 0.014284 | 0.0035799 | 0 | 0 |  | 1 | TRUE | wye
18 | LV_6266-161_0_4_load_33 | 37 | 0.003421 | 0.00085738 | 0 | 0 |  | 1 | TRUE | wye
19 | LV_6266-161_0_4_load_38 | 38 | 0.012798 | 0.0032075 | 0 | 0 |  | 1 | TRUE | wye
20 | LV_6266-161_0_4_load_40 | 39 | 0.036125 | 0.0090539 | 0 | 0 |  | 1 | TRUE | wye
21 | LV_6266-161_0_4_load_25 | 42 | 0.019288 | 0.0048341 | 0 | 0 |  | 1 | TRUE | wye
22 | LV_6266-161_0_4_load_23 | 43 | 0.011084 | 0.0027778 | 0 | 0 |  | 1 | TRUE | wye
23 | LV_6266-161_0_4_load_35 | 44 | 0.0048069 | 0.0012047 | 0 | 0 |  | 1 | TRUE | wye
24 | LV_6266-161_0_4_load_48 | 45 | 0.0047408 | 0.0011881 | 0 | 0 |  | 1 | TRUE | wye
25 | LV_6266-161_0_4_load_36 | 47 | 0.0049413 | 0.0012384 | 0 | 0 |  | 1 | TRUE | wye
26 | LV_6266-161_0_4_load_37 | 48 | 0.0042728 | 0.0010709 | 0 | 0 |  | 1 | TRUE | wye
27 | LV_6266-161_0_4_load_42 | 49 | 0.0074072 | 0.0018564 | 0 | 0 |  | 1 | TRUE | wye
28 | LV_6266-161_0_4_load_44 | 50 | 0.0047191 | 0.0011827 | 0 | 0 |  | 1 | TRUE | wye

## ext_grid
| name | bus | vm_pu | va_degree | slack_weight | in_service
0 |  | 22 | 1 | 0 | 1 | TRUE

## line
| name | std_type | from_bus | to_bus | length_km | r_ohm_per_km | x_ohm_per_km | c_nf_per_km | g_us_per_km | max_i_ka | df | parallel | type | in_service
0 | LV_6266-161_0_4_line_0 |  | 0 | 1 | 0.030042 | 0.125 | 0.08 | 261 | 0 | 0.364 | 1 | 1 | cs | TRUE
1 | LV_6266-161_0_4_line_1 |  | 1 | 2 | 0.015654 | 0.125 | 0.08 | 261 | 0 | 0.364 | 1 | 1 | cs | TRUE
2 | LV_6266-161_0_4_line_2 |  | 1 | 3 | 0.067822 | 0.125 | 0.08 | 261 | 0 | 0.364 | 1 | 1 | cs | TRUE
3 | LV_6266-161_0_4_line_3 |  | 2 | 4 | 0.018363 | 0.125 | 0.08 | 261 | 0 | 0.364 | 1 | 1 | cs | TRUE
4 | LV_6266-161_0_4_line_4 |  | 3 | 5 | 0.5266 | 0.125 | 0.08 | 261 | 0 | 0.364 | 1 | 1 | cs | TRUE
5 | LV_6266-161_0_4_line_5 |  | 4 | 6 | 0.018526 | 0.125 | 0.08 | 261 | 0 | 0.364 | 1 | 1 | cs | TRUE
6 | LV_6266-161_0_4_line_6 |  | 5 | 7 | 0.012694 | 0.125 | 0.08 | 261 | 0 | 0.364 | 1 | 1 | cs | TRUE
7 | LV_6266-161_0_4_line_7 |  | 6 | 15 | 0.076334 | 0.125 | 0.08 | 261 | 0 | 0.364 | 1 | 1 | cs | TRUE
8 | LV_6266-161_0_4_line_8 |  | 8 | 9 | 0.021609 | 0.125 | 0.08 | 261 | 0 | 0.364 | 1 | 1 | cs | TRUE
9 | LV_6266-161_0_4_line_9 |  | 8 | 10 | 0.083257 | 0.125 | 0.08 | 261 | 0 | 0.364 | 1 | 1 | cs | TRUE
10 | LV_6266-161_0_4_line_10 |  | 9 | 13 | 0.016966 | 0.125 | 0.08 | 261 | 0 | 0.364 | 1 | 1 | cs | TRUE
11 | LV_6266-161_0_4_line_11 |  | 11 | 12 | 0.044052 | 0.125 | 0.08 | 261 | 0 | 0.364 | 1 | 1 | cs | TRUE
12 | LV_6266-161_0_4_line_12 |  | 11 | 13 | 0.080826 | 0.125 | 0.08 | 261 | 0 | 0.364 | 1 | 1 | cs | TRUE
13 | LV_6266-161_0_4_line_13 |  | 11 | 14 | 0.014453 | 0.125 | 0.08 | 261 | 0 | 0.364 | 1 | 1 | cs | TRUE
14 | LV_6266-161_0_4_line_14 |  | 14 | 35 | 0.018886 | 0.125 | 0.08 | 261 | 0 | 0.364 | 1 | 1 | cs | TRUE
15 | LV_6266-161_0_4_line_15 |  | 15 | 19 | 0.014484 | 0.125 | 0.08 | 261 | 0 | 0.364 | 1 | 1 | cs | TRUE
16 | LV_6266-161_0_4_line_16 |  | 15 | 34 | 0.021206 | 0.125 | 0.08 | 261 | 0 | 0.364 | 1 | 1 | cs | TRUE
17 | LV_6266-161_0_4_line_17 |  | 16 | 17 | 0.031235 | 0.125 | 0.08 | 261 | 0 | 0.364 | 1 | 1 | cs | TRUE
18 | LV_6266-161_0_4_line_18 |  | 16 | 18 | 0.02714 | 0.125 | 0.08 | 261 | 0 | 0.364 | 1 | 1 | cs | TRUE
19 | LV_6266-161_0_4_line_19 |  | 17 | 24 | 0.029884 | 0.125 | 0.08 | 261 | 0 | 0.364 | 1 | 1 | cs | TRUE
20 | LV_6266-161_0_4_line_20 |  | 17 | 25 | 0.04843 | 0.125 | 0.08 | 261 | 0 | 0.364 | 1 | 1 | cs | TRUE
21 | LV_6266-161_0_4_line_21 |  | 17 | 26 | 0.0072234 | 0.125 | 0.08 | 261 | 0 | 0.364 | 1 | 1 | cs | TRUE
22 | LV_6266-161_0_4_line_22 |  | 17 | 20 | 0.025749 | 0.125 | 0.08 | 261 | 0 | 0.364 | 1 | 1 | cs | TRUE
23 | LV_6266-161_0_4_line_23 |  | 19 | 20 | 0.067215 | 0.125 | 0.08 | 261 | 0 | 0.364 | 1 | 1 | cs | TRUE
24 | LV_6266-161_0_4_line_24 |  | 19 | 21 | 0.07772 | 0.125 | 0.08 | 261 | 0 | 0.364 | 1 | 1 | cs | TRUE
25 | LV_6266-161_0_4_line_25 |  | 20 | 22 | 0.024021 | 0.125 | 0.08 | 261 | 0 | 0.364 | 1 | 3 | cs | TRUE
26 | LV_6266-161_0_4_line_26 |  | 20 | 23 | 0.051122 | 0.125 | 0.08 | 261 | 0 | 0.364 | 1 | 3 | cs | TRUE
27 | LV_6266-161_0_4_line_27 |  | 22 | 36 | 0.034927 | 0.125 | 0.08 | 261 | 0 | 0.364 | 1 | 1 | cs | TRUE
28 | LV_6266-161_0_4_line_28 |  | 23 | 37 | 0.012888 | 0.125 | 0.08 | 261 | 0 | 0.364 | 1 | 3 | cs | TRUE
29 | LV_6266-161_0_4_line_29 |  | 24 | 38 | 0.013312 | 0.125 | 0.08 | 261 | 0 | 0.364 | 1 | 1 | cs | TRUE
30 | LV_6266-161_0_4_line_30 |  | 25 | 27 | 0.011857 | 0.125 | 0.08 | 261 | 0 | 0.364 | 1 | 1 | cs | TRUE
31 | LV_6266-161_0_4_line_31 |  | 25 | 28 | 0.0097032 | 0.125 | 0.08 | 261 | 0 | 0.364 | 1 | 1 | cs | TRUE
32 | LV_6266-161_0_4_line_32 |  | 27 | 39 | 0.016314 | 0.125 | 0.08 | 261 | 0 | 0.364 | 1 | 1 | cs | TRUE
33 | LV_6266-161_0_4_line_33 |  | 28 | 40 | 0.012758 | 0.125 | 0.08 | 261 | 0 | 0.364 | 1 | 1 | cs | TRUE
34 | LV_6266-161_0_4_line_34 |  | 29 | 30 | 0.032293 | 0.125 | 0.08 | 261 | 0 | 0.364 | 1 | 1 | cs | TRUE
35 | LV_6266-161_0_4_line_35 |  | 29 | 31 | 0.02039 | 0.125 | 0.08 | 261 | 0 | 0.364 | 1 | 1 | cs | TRUE
36 | LV_6266-161_0_4_line_36 |  | 31 | 32 | 0.050358 | 0.125 | 0.08 | 261 | 0 | 0.364 | 1 | 2 | cs | TRUE
37 | LV_6266-161_0_4_line_37 |  | 31 | 33 | 0.071773 | 0.125 | 0.08 | 261 | 0 | 0.364 | 1 | 1 | cs | TRUE
38 | LV_6266-161_0_4_line_38 |  | 32 | 44 | 0.017068 | 0.125 | 0.08 | 261 | 0 | 0.364 | 1 | 1 | cs | TRUE
39 | LV_6266-161_0_4_line_39 |  | 32 | 37 | 0.021576 | 0.125 | 0.08 | 261 | 0 | 0.364 | 1 | 2 | cs | TRUE
40 | LV_6266-161_0_4_line_40 |  | 32 | 41 | 0.040227 | 0.125 | 0.08 | 261 | 0 | 0.364 | 1 | 1 | cs | TRUE
41 | LV_6266-161_0_4_line_41 |  | 33 | 35 | 0.037881 | 0.125 | 0.08 | 261 | 0 | 0.364 | 1 | 1 | cs | TRUE
42 | LV_6266-161_0_4_line_42 |  | 40 | 46 | 0.064506 | 0.125 | 0.08 | 261 | 0 | 0.364 | 1 | 1 | cs | TRUE
43 | LV_6266-161_0_4_line_43 |  | 40 | 50 | 0.013692 | 0.125 | 0.08 | 261 | 0 | 0.364 | 1 | 1 | cs | TRUE
44 | LV_6266-161_0_4_line_44 |  | 41 | 42 | 0.01691 | 0.125 | 0.08 | 261 | 0 | 0.364 | 1 | 1 | cs | TRUE
45 | LV_6266-161_0_4_line_45 |  | 41 | 43 | 0.018949 | 0.125 | 0.08 | 261 | 0 | 0.364 | 1 | 1 | cs | TRUE
46 | LV_6266-161_0_4_line_46 |  | 44 | 47 | 0.021289 | 0.125 | 0.08 | 261 | 0 | 0.364 | 1 | 1 | cs | TRUE
47 | LV_6266-161_0_4_line_47 |  | 45 | 46 | 0.02795 | 0.125 | 0.08 | 261 | 0 | 0.364 | 1 | 1 | cs | TRUE
48 | LV_6266-161_0_4_line_48 |  | 47 | 48 | 0.0034161 | 0.125 | 0.08 | 261 | 0 | 0.364 | 1 | 1 | cs | TRUE
49 | LV_6266-161_0_4_line_49 |  | 49 | 50 | 0.018752 | 0.125 | 0.08 | 261 | 0 | 0.364 | 1 | 1 | cs | TRUE

## trafo
| name | std_type | hv_bus | lv_bus | sn_mva | vn_hv_kv | vn_lv_kv | vk_percent | vkr_percent | pfe_kw | i0_percent | shift_degree | tap_side | tap_neutral | tap_min | tap_max | tap_step_percent | tap_step_degree | tap_pos | tap_phase_shifter | parallel | df | in_service
0 | LV_6266-161_0_4_trafo_34 | 0.63 MVA 20/0.4 kV | 51 | 22 | 0.63 | 20 | 0.4 | 6 | 1.206 | 1.65 | 0.2619 | 150 | hv | 0 | -2 | 2 | 2.5 | 0 | 0 | FALSE | 1 | 1 | TRUE

## line_geodata
| x0 | y0 | x1 | y1 | x2 | y2 | x3 | y3 | x4 | y4 | x5 | y5 | x6 | y6 | x7 | y7 | x8 | y8 | x9 | y9 | x10 | y10 | x11 | y11 | x12 | y12 | x13 | y13 | x14 | y14 | x15 | y15 | x16 | y16 | x17 | y17 | x18 | y18 | x19 | y19 | x20 | y20 | x21 | y21 | x22 | y22 | x23 | y23 | x24 | y24 | x25 | y25 | x26 | y26 | x27 | y27 | x28 | y28 | x29 | y29 | x30 | y30 | x31 | y31 | x32 | y32 | x33 | y33 | x34 | y34 | x35 | y35 | x36 | y36 | x37 | y37 | x38 | y38 | x39 | y39 | x40 | y40 | x41 | y41 | x42 | y42 | x43 | y43 | x44 | y44 | x45 | y45 | x46 | y46 | x47 | y47 | x48 | y48
0 | 2591965.4888 | 1119398.9852 | 2591982.8188 | 1119374.4462
1 | 2591965.4888 | 1119398.9852 | 2591954.3041 | 1119388.0336
2 | 2591965.4888 | 1119398.9852 | 2591971.0427 | 1119403.9024 | 2591980.872 | 1119409.5476 | 2591992.2978 | 1119414.7571 | 2592011.4659 | 1119422.8577 | 2592022.8681 | 1119427.8005 | 2592021.5373 | 1119430.7926
3 | 2591941.0993 | 1119375.273 | 2591952.7339 | 1119386.4962 | 2591954.3041 | 1119388.0336
4 | 2591629.6457 | 1119493.9242 | 2591634.6346 | 1119475.3193 | 2591640.4309 | 1119471.2425 | 2591646.5459 | 1119468.8884 | 2591657.5282 | 1119471.3744 | 2591673.696 | 1119479.9561 | 2591693.9405 | 1119490.7111 | 2591711.8198 | 1119492.8763 | 2591728.4482 | 1119494.2541 | 2591747.2725 | 1119499.0749 | 2591757.0636 | 1119499.3839 | 2591803.35 | 1119489.8046 | 2591812.3547 | 1119490.5149 | 2591826.4147 | 1119492.5523 | 2591832.8941 | 1119491.4763 | 2591833.8845 | 1119487.8731 | 2591833.2465 | 1119483.9276 | 2591828.649 | 1119478.9092 | 2591823.5937 | 1119471.9127 | 2591822.4148 | 1119467.4232 | 2591824.1446 | 1119462.9409 | 2591836.6838 | 1119464.1911 | 2591854.0457 | 1119465.9461 | 2591876.3905 | 1119466.8607 | 2591899.689 | 1119471.2091 | 2591920.9729 | 1119474.9711 | 2591931.7882 | 1119473.7782 | 2591949.3646 | 1119462.9715 | 2591955.2719 | 1119461.0182 | 2591959.7631 | 1119461.6569 | 2591968.9723 | 1119465.2241 | 2591977.4547 | 1119467.6473 | 2591987.8104 | 1119468.9341 | 2591994.7388 | 1119469.0026 | 2591998.9799 | 1119467.2183 | 2592001.5847 | 1119465.0138 | 2592002.3773 | 1119463.4342 | 2592003.7233 | 1119460.3197 | 2592015.6176 | 1119458.214 | 2592015.1362 | 1119455.9468 | 2592014.4212 | 1119452.0347 | 2592012.8447 | 1119450.1137 | 2592009.3484 | 1119449.1957 | 2592006.9632 | 1119448.354 | 2592007.8143 | 1119444.3731 | 2592005.0739 | 1119437.4845 | 2591997.3941 | 1119429.413 | 2592019.1142 | 1119436.243 | 2592021.5373 | 1119430.7926
5 | 2591934.7861 | 1119362.3195 | 2591939.3964 | 1119365.4482 | 2591936.4939 | 1119370.0321 | 2591936.1632 | 1119370.8774 | 2591937.7696 | 1119372.0647 | 2591941.0993 | 1119375.273
6 | 2591629.6457 | 1119493.9242 | 2591637.8758 | 1119497.9592 | 2591641.1302 | 1119499.3213
7 | 2591886.3869 | 1119305.2346 | 2591887.8643 | 1119313.7256 | 2591910.4598 | 1119339.8969 | 2591924.9915 | 1119353.9064 | 2591931.1797 | 1119359.8787 | 2591934.7861 | 1119362.3195
8 | 2591795.5636 | 1119358.9067 | 2591792.6718 | 1119354.4195 | 2591789.9673 | 1119351.3773 | 2591778.3359 | 1119347.6972
9 | 2591795.5636 | 1119358.9067 | 2591802.2557 | 1119360.9763 | 2591838.349 | 1119372.5439 | 2591868.8147 | 1119381.996 | 2591874.9512 | 1119383.9896
10 | 2591762.4113 | 1119348.5137 | 2591770.4463 | 1119345.201 | 2591778.3359 | 1119347.6972
11 | 2591712.1153 | 1119315.878 | 2591715.9745 | 1119316.9065 | 2591742.6485 | 1119323.5397 | 2591746.0651 | 1119311.3512
12 | 2591712.1153 | 1119315.878 | 2591710.7492 | 1119321.1158 | 2591706.8982 | 1119337.1623 | 2591754.686 | 1119352.5374 | 2591762.4113 | 1119348.5137
13 | 2591712.1153 | 1119315.878 | 2591714.7171 | 1119305.8918 | 2591715.784 | 1119301.8994
14 | 2591715.784 | 1119301.8994 | 2591716.0066 | 1119301.0432 | 2591717.0356 | 1119297.5289 | 2591721.0461 | 1119283.7617
15 | 2591884.6469 | 1119290.8966 | 2591884.7384 | 1119295.7877 | 2591886.3869 | 1119305.2346
16 | 2591886.3869 | 1119305.2346 | 2591880.157 | 1119302.6751 | 2591872.6367 | 1119304.3972 | 2591867.2568 | 1119308.4843
17 | 2591848.8566 | 1119224.3458 | 2591852.7488 | 1119226.9751 | 2591856.494 | 1119229.249 | 2591858.7759 | 1119227.8229 | 2591861.2059 | 1119227.5306 | 2591863.6294 | 1119228.0943 | 2591875.6999 | 1119236.1819
18 | 2591875.6999 | 1119236.1819 | 2591897.496 | 1119252.3523
19 | 2591848.8566 | 1119224.3458 | 2591849.8492 | 1119222.3546 | 2591850.9182 | 1119219.7963 | 2591850.5526 | 1119217.6069 | 2591832.3963 | 1119204.0367
20 | 2591848.8566 | 1119224.3458 | 2591852.7488 | 1119226.9751 | 2591855.3339 | 1119221.5801 | 2591857.2697 | 1119215.2633 | 2591859.1608 | 1119210.1248 | 2591862.1212 | 1119202.6505 | 2591869.2131 | 1119186.5107
21 | 2591848.8566 | 1119224.3458 | 2591845.8021 | 1119230.8916
22 | 2591843.7165 | 1119245.9745 | 2591848.8648 | 1119236.0738 | 2591852.7488 | 1119226.9751 | 2591848.8566 | 1119224.3458
23 | 2591843.7165 | 1119245.9745 | 2591852.9667 | 1119251.0089 | 2591854.4723 | 1119251.8294 | 2591855.2599 | 1119252.273 | 2591864.6879 | 1119257.5739 | 2591873.8924 | 1119263.1531 | 2591883.981 | 1119272.0549 | 2591885.2134 | 1119276.2108 | 2591884.6469 | 1119290.8966
24 | 2591847.5964 | 1119290.6022 | 2591855.6831 | 1119291.1804 | 2591857.2233 | 1119289.0439 | 2591858.0455 | 1119280.8722 | 2591859.107 | 1119272.8112 | 2591860.5251 | 1119271.6198 | 2591865.7657 | 1119278.605 | 2591866.6009 | 1119280.0268 | 2591870.8776 | 1119275.9968 | 2591872.8918 | 1119270.6581 | 2591874.197 | 1119271.6013 | 2591879.215 | 1119290.7928 | 2591884.6469 | 1119290.8966
25 | 2591843.7165 | 1119245.9745 | 2591839.0281 | 1119247.9374 | 2591820.0914 | 1119248.147
26 | 2591843.7165 | 1119245.9745 | 2591799.6789 | 1119220.0107
27 | 2591785.1662 | 1119248.5334 | 2591820.0914 | 1119248.147
28 | 2591787.7482 | 1119215.1362 | 2591799.6789 | 1119220.0107
29 | 2591821.7332 | 1119196.067 | 2591832.3963 | 1119204.0367
30 | 2591880.0372 | 1119191.4207 | 2591869.2131 | 1119186.5107
31 | 2591869.2131 | 1119186.5107 | 2591873.2209 | 1119177.6739
32 | 2591880.0372 | 1119191.4207 | 2591893.3321 | 1119200.8761
33 | 2591878.4905 | 1119166.0548 | 2591873.2209 | 1119177.6739
34 | 2591760.4238 | 1119193.4737 | 2591733.2096 | 1119175.9692
35 | 2591721.9153 | 1119188.2575 | 2591724.6652 | 1119190.4881 | 2591727.2519 | 1119186.3603 | 2591733.2096 | 1119175.9692
36 | 2591721.9153 | 1119188.2575 | 2591724.6652 | 1119190.4881 | 2591726.9825 | 1119192.3636 | 2591742.1157 | 1119199.9798 | 2591751.8143 | 1119205.6248 | 2591760.591 | 1119208.5253 | 2591766.7814 | 1119210.2621
37 | 2591721.9153 | 1119188.2575 | 2591712.9698 | 1119202.7992 | 2591704.1938 | 1119217.1961 | 2591700.5613 | 1119223.9045 | 2591699.2975 | 1119230.6206 | 2591698.8862 | 1119234.4786 | 2591699.8643 | 1119238.7349 | 2591702.768 | 1119246.1901 | 2591705.4621 | 1119252.7896
38 | 2591766.7814 | 1119210.2621 | 2591763.1637 | 1119226.9421
39 | 2591766.7814 | 1119210.2621 | 2591784.6558 | 1119213.8727 | 2591787.7482 | 1119215.1362
40 | 2591766.7814 | 1119210.2621 | 2591760.591 | 1119208.5253 | 2591751.8143 | 1119205.6248 | 2591744.9181 | 1119229.1903
41 | 2591705.4621 | 1119252.7896 | 2591705.4621 | 1119252.7896 | 2591709.0674 | 1119259.8992 | 2591711.4706 | 1119262.5417 | 2591713.7343 | 1119264.7063 | 2591715.8429 | 1119266.3597 | 2591721.5505 | 1119270.5205 | 2591722.4912 | 1119275.6884 | 2591721.3897 | 1119282.5822 | 2591721.0461 | 1119283.7617
42 | 2591878.4905 | 1119166.0548 | 2591891.276 | 1119137.8793 | 2591893.9992 | 1119131.8726 | 2591900.1466 | 1119118.9135 | 2591902.0398 | 1119115.287 | 2591909.7836 | 1119118.8783
43 | 2591878.4905 | 1119166.0548 | 2591890.6191 | 1119171.341 | 2591891.0277 | 1119171.5558
44 | 2591744.9181 | 1119229.1903 | 2591729.4618 | 1119222.2304
45 | 2591744.9181 | 1119229.1903 | 2591735.0515 | 1119241.6211 | 2591732.3223 | 1119240.1976
46 | 2591763.1637 | 1119226.9421 | 2591761.8131 | 1119233.169 | 2591763.1626 | 1119243.8391 | 2591760.0559 | 1119246.6092
47 | 2591909.7836 | 1119118.8783 | 2591921.4809 | 1119124.7432 | 2591935.3152 | 1119130.1814
48 | 2591757.5062 | 1119248.8827 | 2591760.0559 | 1119246.6092
49 | 2591897.4538 | 1119185.9394 | 2591898.453 | 1119184.5814 | 2591899.1012 | 1119178.9666 | 2591896.5258 | 1119174.4457 | 2591891.0277 | 1119171.5558

## bus_geodata
| x | y | coords
0 | 2591982.8188 | 1119374.4462
1 | 2591965.4888 | 1119398.9852
2 | 2591954.3041 | 1119388.0336
3 | 2592021.5373 | 1119430.7926
4 | 2591941.0993 | 1119375.273
5 | 2591629.6457 | 1119493.9243
6 | 2591934.7861 | 1119362.3195
7 | 2591641.1302 | 1119499.3213
8 | 2591795.5636 | 1119358.9067
9 | 2591778.3359 | 1119347.6972
10 | 2591874.9512 | 1119383.9896
11 | 2591712.1153 | 1119315.878
12 | 2591746.0651 | 1119311.3512
13 | 2591762.4113 | 1119348.5137
14 | 2591715.784 | 1119301.8994
15 | 2591886.3869 | 1119305.2346
16 | 2591875.6999 | 1119236.1819
17 | 2591848.8566 | 1119224.3458
18 | 2591897.496 | 1119252.3523
19 | 2591884.6469 | 1119290.8966
20 | 2591843.7165 | 1119245.9745
21 | 2591847.5964 | 1119290.6022
22 | 2591820.0914 | 1119248.147
23 | 2591799.6789 | 1119220.0107
24 | 2591832.3963 | 1119204.0367
25 | 2591869.2131 | 1119186.5107
26 | 2591845.8021 | 1119230.8916
27 | 2591880.0372 | 1119191.4207
28 | 2591873.2209 | 1119177.6739
29 | 2591733.2096 | 1119175.9692
30 | 2591760.4238 | 1119193.4737
31 | 2591721.9153 | 1119188.2575
32 | 2591766.7814 | 1119210.2621
33 | 2591705.4621 | 1119252.7896
34 | 2591867.2568 | 1119308.4843
35 | 2591721.0461 | 1119283.7617
36 | 2591785.1662 | 1119248.5334
37 | 2591787.7482 | 1119215.1362
38 | 2591821.7332 | 1119196.067
39 | 2591893.3321 | 1119200.8761
40 | 2591878.4905 | 1119166.0548
41 | 2591744.9181 | 1119229.1903
42 | 2591729.4618 | 1119222.2304
43 | 2591732.3223 | 1119240.1976
44 | 2591763.1637 | 1119226.9421
45 | 2591935.3152 | 1119130.1814
46 | 2591909.7836 | 1119118.8783
47 | 2591760.0559 | 1119246.6092
48 | 2591757.5062 | 1119248.8827
49 | 2591897.4538 | 1119185.9394
50 | 2591891.0277 | 1119171.5558
51 | 2591843.7165 | 1119245.9745

## line_std_types
| c_nf_per_km | r_ohm_per_km | x_ohm_per_km | max_i_ka | type | q_mm2 | alpha | voltage_rating
NAYY 4x50 SE | 210 | 0.642 | 0.083 | 0.142 | cs | 50 | 0.00403 | LV
NAYY 4x120 SE | 264 | 0.225 | 0.08 | 0.242 | cs | 120 | 0.00403 | LV
NAYY 4x150 SE | 261 | 0.208 | 0.08 | 0.27 | cs | 150 | 0.00403 | LV
NA2XS2Y 1x95 RM/25 12/20 kV | 216 | 0.313 | 0.132 | 0.252 | cs | 95 | 0.00403 | MV
NA2XS2Y 1x185 RM/25 12/20 kV | 273 | 0.161 | 0.117 | 0.362 | cs | 185 | 0.00403 | MV
NA2XS2Y 1x240 RM/25 12/20 kV | 304 | 0.122 | 0.112 | 0.421 | cs | 240 | 0.00403 | MV
NA2XS2Y 1x95 RM/25 6/10 kV | 315 | 0.313 | 0.123 | 0.249 | cs | 95 | 0.00403 | MV
NA2XS2Y 1x185 RM/25 6/10 kV | 406 | 0.161 | 0.11 | 0.358 | cs | 185 | 0.00403 | MV
NA2XS2Y 1x240 RM/25 6/10 kV | 456 | 0.122 | 0.105 | 0.416 | cs | 240 | 0.00403 | MV
NA2XS2Y 1x150 RM/25 12/20 kV | 250 | 0.206 | 0.116 | 0.319 | cs | 150 | 0.00403 | MV
NA2XS2Y 1x120 RM/25 12/20 kV | 230 | 0.253 | 0.119 | 0.283 | cs | 120 | 0.00403 | MV
NA2XS2Y 1x70 RM/25 12/20 kV | 190 | 0.443 | 0.132 | 0.22 | cs | 70 | 0.00403 | MV
NA2XS2Y 1x150 RM/25 6/10 kV | 360 | 0.206 | 0.11 | 0.315 | cs | 150 | 0.00403 | MV
NA2XS2Y 1x120 RM/25 6/10 kV | 340 | 0.253 | 0.113 | 0.28 | cs | 120 | 0.00403 | MV
NA2XS2Y 1x70 RM/25 6/10 kV | 280 | 0.443 | 0.123 | 0.217 | cs | 70 | 0.00403 | MV
N2XS(FL)2Y 1x120 RM/35 64/110 kV | 112 | 0.153 | 0.166 | 0.366 | cs | 120 | 0.00393 | HV
N2XS(FL)2Y 1x185 RM/35 64/110 kV | 125 | 0.099 | 0.156 | 0.457 | cs | 185 | 0.00393 | HV
N2XS(FL)2Y 1x240 RM/35 64/110 kV | 135 | 0.075 | 0.149 | 0.526 | cs | 240 | 0.00393 | HV
N2XS(FL)2Y 1x300 RM/35 64/110 kV | 144 | 0.06 | 0.144 | 0.588 | cs | 300 | 0.00393 | HV
15-AL1/3-ST1A 0.4 | 11 | 1.8769 | 0.35 | 0.105 | ol | 16 | 0.00403 | LV
24-AL1/4-ST1A 0.4 | 11.25 | 1.2012 | 0.335 | 0.14 | ol | 24 | 0.00403 | LV
48-AL1/8-ST1A 0.4 | 12.2 | 0.5939 | 0.3 | 0.21 | ol | 48 | 0.00403 | LV
94-AL1/15-ST1A 0.4 | 13.2 | 0.306 | 0.29 | 0.35 | ol | 94 | 0.00403 | LV
34-AL1/6-ST1A 10.0 | 9.7 | 0.8342 | 0.36 | 0.17 | ol | 34 | 0.00403 | MV
48-AL1/8-ST1A 10.0 | 10.1 | 0.5939 | 0.35 | 0.21 | ol | 48 | 0.00403 | MV
70-AL1/11-ST1A 10.0 | 10.4 | 0.4132 | 0.339 | 0.29 | ol | 70 | 0.00403 | MV
94-AL1/15-ST1A 10.0 | 10.75 | 0.306 | 0.33 | 0.35 | ol | 94 | 0.00403 | MV
122-AL1/20-ST1A 10.0 | 11.1 | 0.2376 | 0.323 | 0.41 | ol | 122 | 0.00403 | MV
149-AL1/24-ST1A 10.0 | 11.25 | 0.194 | 0.315 | 0.47 | ol | 149 | 0.00403 | MV
34-AL1/6-ST1A 20.0 | 9.15 | 0.8342 | 0.382 | 0.17 | ol | 34 | 0.00403 | MV
48-AL1/8-ST1A 20.0 | 9.5 | 0.5939 | 0.372 | 0.21 | ol | 48 | 0.00403 | MV
70-AL1/11-ST1A 20.0 | 9.7 | 0.4132 | 0.36 | 0.29 | ol | 70 | 0.00403 | MV
94-AL1/15-ST1A 20.0 | 10 | 0.306 | 0.35 | 0.35 | ol | 94 | 0.00403 | MV
122-AL1/20-ST1A 20.0 | 10.3 | 0.2376 | 0.344 | 0.41 | ol | 122 | 0.00403 | MV
149-AL1/24-ST1A 20.0 | 10.5 | 0.194 | 0.337 | 0.47 | ol | 149 | 0.00403 | MV
184-AL1/30-ST1A 20.0 | 10.75 | 0.1571 | 0.33 | 0.535 | ol | 184 | 0.00403 | MV
243-AL1/39-ST1A 20.0 | 11 | 0.1188 | 0.32 | 0.645 | ol | 243 | 0.00403 | MV
48-AL1/8-ST1A 110.0 | 8 | 0.5939 | 0.46 | 0.21 | ol | 48 | 0.00403 | HV
70-AL1/11-ST1A 110.0 | 8.4 | 0.4132 | 0.45 | 0.29 | ol | 70 | 0.00403 | HV
94-AL1/15-ST1A 110.0 | 8.65 | 0.306 | 0.44 | 0.35 | ol | 94 | 0.00403 | HV
122-AL1/20-ST1A 110.0 | 8.5 | 0.2376 | 0.43 | 0.41 | ol | 122 | 0.00403 | HV
149-AL1/24-ST1A 110.0 | 8.75 | 0.194 | 0.41 | 0.47 | ol | 149 | 0.00403 | HV
184-AL1/30-ST1A 110.0 | 8.8 | 0.1571 | 0.4 | 0.535 | ol | 184 | 0.00403 | HV
243-AL1/39-ST1A 110.0 | 9 | 0.1188 | 0.39 | 0.645 | ol | 243 | 0.00403 | HV
305-AL1/39-ST1A 110.0 | 9.2 | 0.0949 | 0.38 | 0.74 | ol | 305 | 0.00403 | HV
490-AL1/64-ST1A 110.0 | 9.75 | 0.059 | 0.37 | 0.96 | ol | 490 | 0.00403 | HV
679-AL1/86-ST1A 110.0 | 9.95 | 0.042 | 0.36 | 1.15 | ol | 679 | 0.00403 | HV
490-AL1/64-ST1A 220.0 | 10 | 0.059 | 0.285 | 0.96 | ol | 490 | 0.00403 | HV
679-AL1/86-ST1A 220.0 | 11.7 | 0.042 | 0.275 | 1.15 | ol | 679 | 0.00403 | HV
490-AL1/64-ST1A 380.0 | 11 | 0.059 | 0.253 | 0.96 | ol | 490 | 0.00403 | HV
679-AL1/86-ST1A 380.0 | 14.6 | 0.042 | 0.25 | 1.15 | ol | 679 | 0.00403 | HV

## trafo_std_types
| i0_percent | pfe_kw | vkr_percent | sn_mva | vn_lv_kv | vn_hv_kv | vk_percent | shift_degree | vector_group | tap_side | tap_neutral | tap_min | tap_max | tap_step_degree | tap_step_percent | tap_phase_shifter
160 MVA 380/110 kV | 0.06 | 60 | 0.25 | 160 | 110 | 380 | 12.2 | 0 | Yy0 | hv | 0 | -9 | 9 | 0 | 1.5 | FALSE
100 MVA 220/110 kV | 0.06 | 55 | 0.26 | 100 | 110 | 220 | 12 | 0 | Yy0 | hv | 0 | -9 | 9 | 0 | 1.5 | FALSE
63 MVA 110/20 kV | 0.04 | 22 | 0.32 | 63 | 20 | 110 | 18 | 150 | YNd5 | hv | 0 | -9 | 9 | 0 | 1.5 | FALSE
40 MVA 110/20 kV | 0.05 | 18 | 0.34 | 40 | 20 | 110 | 16.2 | 150 | YNd5 | hv | 0 | -9 | 9 | 0 | 1.5 | FALSE
25 MVA 110/20 kV | 0.07 | 14 | 0.41 | 25 | 20 | 110 | 12 | 150 | YNd5 | hv | 0 | -9 | 9 | 0 | 1.5 | FALSE
63 MVA 110/10 kV | 0.04 | 22 | 0.32 | 63 | 10 | 110 | 18 | 150 | YNd5 | hv | 0 | -9 | 9 | 0 | 1.5 | FALSE
40 MVA 110/10 kV | 0.05 | 18 | 0.34 | 40 | 10 | 110 | 16.2 | 150 | YNd5 | hv | 0 | -9 | 9 | 0 | 1.5 | FALSE
25 MVA 110/10 kV | 0.07 | 14 | 0.41 | 25 | 10 | 110 | 12 | 150 | YNd5 | hv | 0 | -9 | 9 | 0 | 1.5 | FALSE
0.25 MVA 20/0.4 kV | 0.32 | 0.8 | 1.44 | 0.25 | 0.4 | 20 | 6 | 150 | Yzn5 | hv | 0 | -2 | 2 | 0 | 2.5 | FALSE
0.4 MVA 20/0.4 kV | 0.3375 | 1.35 | 1.425 | 0.4 | 0.4 | 20 | 6 | 150 | Dyn5 | hv | 0 | -2 | 2 | 0 | 2.5 | FALSE
0.63 MVA 20/0.4 kV | 0.2619 | 1.65 | 1.206 | 0.63 | 0.4 | 20 | 6 | 150 | Dyn5 | hv | 0 | -2 | 2 | 0 | 2.5 | FALSE
0.25 MVA 10/0.4 kV | 0.24 | 0.6 | 1.2 | 0.25 | 0.4 | 10 | 4 | 150 | Dyn5 | hv | 0 | -2 | 2 | 0 | 2.5 | FALSE
0.4 MVA 10/0.4 kV | 0.2375 | 0.95 | 1.325 | 0.4 | 0.4 | 10 | 4 | 150 | Dyn5 | hv | 0 | -2 | 2 | 0 | 2.5 | FALSE
0.63 MVA 10/0.4 kV | 0.1873 | 1.18 | 1.0794 | 0.63 | 0.4 | 10 | 4 | 150 | Dyn5 | hv | 0 | -2 | 2 | 0 | 2.5 | FALSE

## trafo3w_std_types
| sn_hv_mva | sn_mv_mva | sn_lv_mva | vn_hv_kv | vn_mv_kv | vn_lv_kv | vk_hv_percent | vk_mv_percent | vk_lv_percent | vkr_hv_percent | vkr_mv_percent | vkr_lv_percent | pfe_kw | i0_percent | shift_mv_degree | shift_lv_degree | vector_group | tap_side | tap_neutral | tap_min | tap_max | tap_step_percent
63/25/38 MVA 110/20/10 kV | 63 | 25 | 38 | 110 | 20 | 10 | 10.4 | 10.4 | 10.4 | 0.28 | 0.32 | 0.35 | 35 | 0.89 | 0 | 0 | YN0yn0yn0 | hv | 0 | -10 | 10 | 1.2
63/25/38 MVA 110/10/10 kV | 63 | 25 | 38 | 110 | 10 | 10 | 10.4 | 10.4 | 10.4 | 0.28 | 0.32 | 0.35 | 35 | 0.89 | 0 | 0 | YN0yn0yn0 | hv | 0 | -10 | 10 | 1.2

## fuse_std_types
| fuse_type | i_rated_a | t_avg | t_min | t_total | x_avg | x_min | x_total
HV 100A | HV 100A | 100 | 0 | [10.0, 3.64, 0.854, 0.281, 0.1, 0.0531, 0.022, 0.01] | [10.0, 4.267, 1.21, 0.403, 0.1, 0.058, 0.022, 0.01] | 0 | [300.0, 350.0, 450.0, 550.0, 700.0, 850.0, 1200.0, 1752.0] | [600.0, 700.0, 900.0, 1150.0, 1665.0, 2000.0, 3000.0, 4313.0]
HV 10A | HV 10A | 10 | 0 | [10.0, 1675.0, 0.344, 0.156, 0.1, 0.0417, 0.0171, 0.01] | [10.0, 1.3, 0.3, 0.155, 0.1, 0.0555, 0.023, 0.01] | 0 | [30.0, 32.0, 35.0, 37.0, 39.0, 50.0, 70.0, 88.0] | [60.0, 70.0, 80.0, 87.0, 94.0, 110.0, 150.0, 216.0]
HV 125A | HV 125A | 125 | 0 | [10.0, 1.82, 0.344, 0.1, 0.0467, 0.0269, 0.01] | [10.0, 2.478, 0.426, 0.1, 0.0427, 0.0211, 0.01] | 0 | [375.0, 500.0, 700.0, 925.0, 1200.0, 1500.0, 2341.0] | [750.0, 1000.0, 1500.0, 2200.0, 3000.0, 4000.0, 5765.0]
HV 160A | HV 160A | 160 | 0 | [10.0, 4.15, 1.03, 0.198, 0.1, 0.051, 0.0172, 0.01] | [10.0, 2.3, 0.734, 0.274, 0.1, 0.046, 0.0177, 0.01] | 0 | [480.0, 550.0, 700.0, 1000.0, 1260.0, 1600.0, 2500.0, 3227.0] | [960.0, 1300.0, 1700.0, 2200.0, 2996.0, 4000.0, 6000.0, 7946.0]
HV 16A | HV 16A | 16 | 0 | [10.0, 0.352, 0.164, 0.1, 0.0649, 0.0342, 0.01] | [10.0, 2.34, 0.722, 0.181, 0.1, 0.055, 0.0296, 0.01] | 0 | [48.0, 60.0, 65.0, 71.0, 80.0, 100.0, 162.0] | [96.0, 110.0, 125.0, 150.0, 168.0, 200.0, 250.0, 398.0]
HV 200A | HV 200A | 200 | 0 | [10.0, 4.267, 1.21, 0.403, 0.1, 0.058, 0.022, 0.01] | [10.0, 3.73, 1.654, 0.328, 0.1, 0.0531, 0.019, 0.01] | 0 | [600.0, 700.0, 900.0, 1150.0, 1665.0, 2000.0, 3000.0, 4313.0] | [1200.0, 1500.0, 1800.0, 2700.0, 3960.0, 5000.0, 7500.0, 10620.0]
HV 20A | HV 20A | 20 | 0 | [10.0, 1.3, 0.3, 0.155, 0.1, 0.0555, 0.023, 0.01] | [10.0, 1.3, 0.161, 0.1, 0.0611, 0.0399, 0.0141, 0.01] | 0 | [60.0, 70.0, 80.0, 87.0, 94.0, 110.0, 150.0, 216.0] | [120.0, 150.0, 200.0, 223.0, 260.0, 300.0, 450.0, 532.0]
HV 25A | HV 25A | 25 | 0 | [10.0, 2.512, 0.833, 0.299, 0.1, 0.0372, 0.0223, 0.01] | [10.0, 3.125, 0.597, 0.198, 0.1, 0.0378, 0.022, 0.01] | 0 | [75.0, 82.0, 90.0, 100.0, 124.0, 170.0, 200.0, 289.0] | [150.0, 170.0, 210.0, 250.0, 294.0, 400.0, 500.0, 711.0]
HV 31.5A | HV 31.5A | 31.5 | 0 | [10.0, 2.34, 0.722, 0.181, 0.1, 0.055, 0.0296, 0.01] | [10.0, 2.84, 0.368, 0.164, 0.1, 0.0621, 0.0378, 0.0195, 0.01] | 0 | [95.0, 110.0, 125.0, 150.0, 165.0, 200.0, 250.0, 390.0] | [189.0, 220.0, 300.0, 350.0, 393.0, 450.0, 530.0, 700.0, 960.0]
HV 40A | HV 40A | 40 | 0 | [10.0, 1.3, 0.161, 0.1, 0.0611, 0.0399, 0.0141, 0.01] | [10.0, 2.05, 0.369, 0.198, 0.1, 0.051, 0.0298, 0.01] | 0 | [120.0, 150.0, 200.0, 223.0, 260.0, 300.0, 450.0, 532.0] | [240.0, 300.0, 400.0, 450.0, 530.0, 650.0, 800.0, 1311.0]
HV 50A | HV 50A | 50 | 0 | [10.0, 3.215, 0.597, 0.198, 0.1, 0.0378, 0.022, 0.01] | [10.0, 3.64, 0.854, 0.281, 0.1, 0.0531, 0.022, 0.01] | 0 | [150.0, 170.0, 210.0, 250.0, 294.0, 400.0, 500.0, 711.0] | [300.0, 350.0, 450.0, 550.0, 700.0, 850.0, 1200.0, 1752.0]
HV 6.3A | HV 6.3A | 6.3 | 0 | [10.0, 1.39, 0.344, 0.168, 0.1, 0.056, 0.0263, 0.01] | [10.0, 1.711, 0.516, 0.198, 0.1, 0.0634, 0.0303, 0.01] | 0 | [19.0, 19.5, 20.4, 20.8, 22.0, 25.0, 32.0, 48.0] | [38.0, 40.0, 43.0, 48.0, 53.0, 60.0, 75.0, 118.0]
HV 63A | HV 63A | 63 | 0 | [10.0, 2.84, 0.368, 0.164, 0.1, 0.0621, 0.0378, 0.0195, 0.01] | [10.0, 1.82, 0.344, 0.1, 0.0467, 0.0269, 0.01] | 0 | [189.0, 220.0, 300.0, 350.0, 393.0, 450.0, 530.0, 700.0, 961.0] | [378.0, 500.0, 700.0, 934.0, 1200.0, 1500.0, 2366.0]
HV 80A | HV 80A | 80 | 0 | [10.0, 2.05, 0.369, 0.198, 0.1, 0.051, 0.0298, 0.01] | [10.0, 4.15, 1.03, 0.198, 0.1, 0.051, 0.0172, 0.01] | 0 | [240.0, 300.0, 400.0, 450.0, 530.0, 650.0, 800.0, 1311.0] | [480.0, 550.0, 700.0, 1000.0, 1260.0, 1600.0, 2500.0, 3227.0]
Siemens NH-1-100 | Siemens NH-1-100 | 100 | [5400.0, 2000.0, 400.0, 20.0, 1.0, 0.2, 0.012, 0.004] | 0 | 0 | [150.0, 190.0, 250.0, 430.0, 900.0, 1250.0, 2700.0, 3600.0] | 0 | 0
Siemens NH-1-125 | Siemens NH-1-125 | 125 | [4800.0, 120.0, 7.0, 0.1, 0.004] | 0 | 0 | [180.0, 400.0, 740.0, 2000.0, 4250.0] | 0 | 0
Siemens NH-1-16 | Siemens NH-1-16 | 16 | [4000.0, 400.0, 2.0, 0.1, 0.04, 0.01] | 0 | 0 | [26.0, 35.0, 75.0, 150.0, 200.0, 300.0] | 0 | 0
Siemens NH-1-160 | Siemens NH-1-160 | 160 | [4800.0, 120.0, 7.0, 0.1, 0.004] | 0 | 0 | [210.0, 500.0, 900.0, 2300.0, 5000.0] | 0 | 0
Siemens NH-1-25 | Siemens NH-1-25 | 25 | [4000.0, 1000.0, 10.0, 0.2, 0.02, 0.01] | 0 | 0 | [40.0, 50.0, 100.0, 210.0, 400.0, 500.0] | 0 | 0
Siemens NH-1-50 | Siemens NH-1-50 | 50 | [4000.0, 40.0, 4.0, 1.0, 0.02, 0.01] | 0 | 0 | [86.0, 200.0, 300.0, 400.0, 1000.0, 1280.0] | 0 | 0
Siemens NH-1-63 | Siemens NH-1-63 | 63 | [4000.0, 100.0, 10.0, 2.0, 0.04, 0.01] | 0 | 0 | [100.0, 200.0, 300.0, 400.0, 1000.0, 1500.0] | 0 | 0
Siemens NH-1-80 | Siemens NH-1-80 | 80 | [4800.0, 120.0, 7.0, 0.1, 0.01] | 0 | 0 | [150.58, 250.0, 450.0, 1150.0, 2470.0] | 0 | 0
Siemens NH-2-1000 | Siemens NH-2-1000 | 1000 | [4800.0, 120.0, 7.0, 0.1, 0.004] | 0 | 0 | [1900.0, 3500.0, 8400.0, 24000.0, 52000.0] | 0 | 0
Siemens NH-2-200 | Siemens NH-2-200 | 200 | [4800.0, 120.0, 7.0, 0.1, 0.004] | 0 | 0 | [280.0, 650.0, 1200.0, 3000.0, 7000.0] | 0 | 0
Siemens NH-2-224 | Siemens NH-2-224 | 224 | [4800.0, 120.0, 7.0, 0.2, 0.04, 0.004] | 0 | 0 | [400.0, 750.0, 1453.0, 3025.0, 4315.0, 7600.0] | 0 | 0
Siemens NH-2-250 | Siemens NH-2-250 | 250 | [4800.0, 120.0, 7.0, 0.1, 0.004] | 0 | 0 | [450.0, 800.0, 1650.0, 4000.0, 8500.0] | 0 | 0
Siemens NH-2-315 | Siemens NH-2-315 | 315 | [4800.0, 120.0, 7.0, 0.1, 0.004] | 0 | 0 | [550.0, 920.0, 1900.0, 5000.0, 11000.0] | 0 | 0
Siemens NH-2-355 | Siemens NH-2-355 | 355 | [4800.0, 120.0, 6.0, 0.1, 0.004] | 0 | 0 | [650.0, 1116.27, 2350.0, 5840.0, 12790.0] | 0 | 0
Siemens NH-2-400 | Siemens NH-2-400 | 400 | [4800.0, 120.0, 7.0, 0.1, 0.004] | 0 | 0 | [720.0, 1350.0, 2800.0, 6500.0, 15000.0] | 0 | 0
Siemens NH-2-425 | Siemens NH-2-425 | 425 | [4800.0, 120.0, 7.0, 0.1, 0.004] | 0 | 0 | [850.0, 1500.0, 3050.0, 7500.0, 16500.0] | 0 | 0
Siemens NH-2-630 | Siemens NH-2-630 | 630 | [4800.0, 120.0, 7.0, 0.1, 0.004] | 0 | 0 | [1200.0, 2000.0, 4800.0, 12000.0, 26000.0] | 0 | 0

## dtypes
| element | column | dtype
0 | bus | name | object
1 | bus | vn_kv | float64
2 | bus | type | object
3 | bus | zone | object
4 | bus | in_service | bool
5 | load | name | object
6 | load | bus | uint32
7 | load | p_mw | float64
8 | load | q_mvar | float64
9 | load | const_z_percent | float64
10 | load | const_i_percent | float64
11 | load | sn_mva | float64
12 | load | scaling | float64
13 | load | in_service | bool
14 | load | type | object
15 | ext_grid | name | object
16 | ext_grid | bus | uint32
17 | ext_grid | vm_pu | float64
18 | ext_grid | va_degree | float64
19 | ext_grid | slack_weight | float64
20 | ext_grid | in_service | bool
21 | line | name | object
22 | line | std_type | object
23 | line | from_bus | uint32
24 | line | to_bus | uint32
25 | line | length_km | float64
26 | line | r_ohm_per_km | float64
27 | line | x_ohm_per_km | float64
28 | line | c_nf_per_km | float64
29 | line | g_us_per_km | float64
30 | line | max_i_ka | float64
31 | line | df | float64
32 | line | parallel | uint32
33 | line | type | object
34 | line | in_service | bool
35 | trafo | name | object
36 | trafo | std_type | object
37 | trafo | hv_bus | uint32
38 | trafo | lv_bus | uint32
39 | trafo | sn_mva | float64
40 | trafo | vn_hv_kv | float64
41 | trafo | vn_lv_kv | float64
42 | trafo | vk_percent | float64
43 | trafo | vkr_percent | float64
44 | trafo | pfe_kw | float64
45 | trafo | i0_percent | float64
46 | trafo | shift_degree | float64
47 | trafo | tap_side | object
48 | trafo | tap_neutral | int32
49 | trafo | tap_min | int32
50 | trafo | tap_max | int32
51 | trafo | tap_step_percent | float64
52 | trafo | tap_step_degree | float64
53 | trafo | tap_pos | int32
54 | trafo | tap_phase_shifter | bool
55 | trafo | parallel | uint32
56 | trafo | df | float64
57 | trafo | in_service | bool
58 | line_geodata | coords | object
59 | bus_geodata | x | float64
60 | bus_geodata | y | float64
61 | bus_geodata | coords | object

## parameters
| version | format_version | converged | OPF_converged | name | f_hz | sn_mva
0 | 2.14.6 | 2.14.0 | FALSE | FALSE |  | 50 | 1