## bus
| name | vn_kv | type | zone | in_service
0 | bus_LV_6266-167_0_7_node_0 | 0.4 | n |  | TRUE
1 | bus_LV_6266-167_0_7_node_1 | 0.4 | n |  | TRUE
2 | bus_LV_6266-167_0_7_node_2 | 0.4 | n |  | TRUE
3 | bus_LV_6266-167_0_7_node_75 | 0.4 | n |  | TRUE
4 | bus_LV_6266-167_0_7_node_76 | 0.4 | n |  | TRUE
5 | bus_LV_6266-167_0_7_node_77 | 0.4 | n |  | TRUE
6 | bus_LV_6266-167_0_7_node_61 | 0.4 | n |  | TRUE
7 | bus_LV_6266-167_0_7_node_66 | 0.4 | n |  | TRUE
8 | bus_LV_6266-167_0_7_node_55 | 0.4 | n |  | TRUE
9 | bus_LV_6266-167_0_7_node_3 | 0.4 | n |  | TRUE
10 | bus_LV_6266-167_0_7_node_4 | 0.4 | n |  | TRUE
11 | bus_LV_6266-167_0_7_node_5 | 0.4 | n |  | TRUE
12 | bus_LV_6266-167_0_7_node_6 | 0.4 | n |  | TRUE
13 | bus_LV_6266-167_0_7_node_7 | 0.4 | n |  | TRUE
14 | bus_LV_6266-167_0_7_node_8 | 0.4 | n |  | TRUE
15 | bus_LV_6266-167_0_7_node_9 | 0.4 | n |  | TRUE
16 | bus_LV_6266-167_0_7_node_10 | 0.4 | n |  | TRUE
17 | bus_LV_6266-167_0_7_node_72 | 0.4 | n |  | TRUE
18 | bus_LV_6266-167_0_7_node_15 | 0.4 | n |  | TRUE
19 | bus_LV_6266-167_0_7_node_17 | 0.4 | n |  | TRUE
20 | bus_LV_6266-167_0_7_node_14 | 0.4 | n |  | TRUE
21 | bus_LV_6266-167_0_7_node_70 | 0.4 | n |  | TRUE
22 | bus_LV_6266-167_0_7_node_11 | 0.4 | n |  | TRUE
23 | bus_LV_6266-167_0_7_node_12 | 0.4 | n |  | TRUE
24 | bus_LV_6266-167_0_7_node_13 | 0.4 | n |  | TRUE
25 | bus_LV_6266-167_0_7_node_16 | 0.4 | n |  | TRUE
26 | bus_LV_6266-167_0_7_node_30 | 0.4 | n |  | TRUE
27 | bus_LV_6266-167_0_7_node_18 | 0.4 | n |  | TRUE
28 | bus_LV_6266-167_0_7_node_27 | 0.4 | n |  | TRUE
29 | bus_LV_6266-167_0_7_node_19 | 0.4 | n |  | TRUE
30 | bus_LV_6266-167_0_7_node_20 | 0.4 | n |  | TRUE
31 | bus_LV_6266-167_0_7_node_21 | 0.4 | n |  | TRUE
32 | bus_LV_6266-167_0_7_node_41 | 0.4 | n |  | TRUE
33 | bus_LV_6266-167_0_7_node_38 | 0.4 | n |  | TRUE
34 | bus_LV_6266-167_0_7_node_31 | 0.4 | n |  | TRUE
35 | bus_LV_6266-167_0_7_node_33 | 0.4 | n |  | TRUE
36 | bus_LV_6266-167_0_7_node_56 | 0.4 | n |  | TRUE
37 | bus_LV_6266-167_0_7_node_40 | 0.4 | n |  | TRUE
38 | bus_LV_6266-167_0_7_node_37 | 0.4 | n |  | TRUE
39 | bus_LV_6266-167_0_7_node_32 | 0.4 | n |  | TRUE
40 | bus_LV_6266-167_0_7_node_22 | 0.4 | n |  | TRUE
41 | bus_LV_6266-167_0_7_node_23 | 0.4 | n |  | TRUE
42 | bus_LV_6266-167_0_7_node_24 | 0.4 | n |  | TRUE
43 | bus_LV_6266-167_0_7_node_25 | 0.4 | n |  | TRUE
44 | bus_LV_6266-167_0_7_node_26 | 0.4 | n |  | TRUE
45 | bus_LV_6266-167_0_7_node_28 | 0.4 | n |  | TRUE
46 | bus_LV_6266-167_0_7_node_29 | 0.4 | n |  | TRUE
47 | bus_LV_6266-167_0_7_node_34 | 0.4 | n |  | TRUE
48 | bus_LV_6266-167_0_7_node_35 | 0.4 | n |  | TRUE
49 | bus_LV_6266-167_0_7_node_36 | 0.4 | n |  | TRUE
50 | bus_LV_6266-167_0_7_node_39 | 0.4 | n |  | TRUE
51 | bus_LV_6266-167_0_7_node_42 | 0.4 | n |  | TRUE
52 | bus_LV_6266-167_0_7_node_43 | 0.4 | n |  | TRUE
53 | bus_LV_6266-167_0_7_node_54 | 0.4 | n |  | TRUE
54 | bus_LV_6266-167_0_7_node_53 | 0.4 | n |  | TRUE
55 | bus_LV_6266-167_0_7_node_62 | 0.4 | n |  | TRUE
56 | bus_LV_6266-167_0_7_node_52 | 0.4 | n |  | TRUE
57 | bus_LV_6266-167_0_7_node_63 | 0.4 | n |  | TRUE
58 | bus_LV_6266-167_0_7_node_44 | 0.4 | n |  | TRUE
59 | bus_LV_6266-167_0_7_node_45 | 0.4 | n |  | TRUE
60 | bus_LV_6266-167_0_7_node_46 | 0.4 | n |  | TRUE
61 | bus_LV_6266-167_0_7_node_57 | 0.4 | n |  | TRUE
62 | bus_LV_6266-167_0_7_node_58 | 0.4 | n |  | TRUE
63 | bus_LV_6266-167_0_7_node_82 | 0.4 | n |  | TRUE
64 | bus_LV_6266-167_0_7_node_47 | 0.4 | n |  | TRUE
65 | bus_LV_6266-167_0_7_node_48 | 0.4 | n |  | TRUE
66 | bus_LV_6266-167_0_7_node_49 | 0.4 | n |  | TRUE
67 | bus_LV_6266-167_0_7_node_50 | 0.4 | n |  | TRUE
68 | bus_LV_6266-167_0_7_node_51 | 0.4 | n |  | TRUE
69 | bus_LV_6266-167_0_7_node_60 | 0.4 | n |  | TRUE
70 | bus_LV_6266-167_0_7_node_59 | 0.4 | n |  | TRUE
71 | bus_LV_6266-167_0_7_node_64 | 0.4 | n |  | TRUE
72 | bus_LV_6266-167_0_7_node_65 | 0.4 | n |  | TRUE
73 | bus_LV_6266-167_0_7_node_67 | 0.4 | n |  | TRUE
74 | bus_LV_6266-167_0_7_node_68 | 0.4 | n |  | TRUE
75 | bus_LV_6266-167_0_7_node_69 | 0.4 | n |  | TRUE
76 | bus_LV_6266-167_0_7_node_71 | 0.4 | n |  | TRUE
77 | bus_LV_6266-167_0_7_node_73 | 0.4 | n |  | TRUE
78 | bus_LV_6266-167_0_7_node_74 | 0.4 | n |  | TRUE
79 | bus_LV_6266-167_0_7_node_78 | 0.4 | n |  | TRUE
80 | bus_LV_6266-167_0_7_node_79 | 0.4 | n |  | TRUE
81 | bus_LV_6266-167_0_7_node_81 | 0.4 | n |  | TRUE
82 | bus_LV_6266-167_0_7_node_80 | 0.4 | n |  | TRUE
83 | bus_MV_96_0_node_125 | 20 | n |  | TRUE

## load
| name | bus | p_mw | q_mvar | const_z_percent | const_i_percent | sn_mva | scaling | in_service | type
0 | LV_6266-167_0_7_load_0 | 0 | 0.025814 | 0.0064697 | 0 | 0 |  | 1 | TRUE | wye
1 | LV_6266-167_0_7_load_75 | 3 | 0.0049812 | 0.0012484 | 0 | 0 |  | 1 | TRUE | wye
2 | LV_6266-167_0_7_load_76 | 4 | 0.0024852 | 0.00062284 | 0 | 0 |  | 1 | TRUE | wye
3 | LV_6266-167_0_7_load_77 | 5 | 0.0047261 | 0.0011845 | 0 | 0 |  | 1 | TRUE | wye
4 | LV_6266-167_0_7_load_66 | 7 | 0.00486 | 0.001218 | 0 | 0 |  | 1 | TRUE | wye
5 | LV_6266-167_0_7_load_3 | 9 | 0.0073343 | 0.0018382 | 0 | 0 |  | 1 | TRUE | wye
6 | LV_6266-167_0_7_load_6 | 12 | 0.0034865 | 0.00087381 | 0 | 0 |  | 1 | TRUE | wye
7 | LV_6266-167_0_7_load_7 | 13 | 0.0084922 | 0.0021283 | 0 | 0 |  | 1 | TRUE | wye
8 | LV_6266-167_0_7_load_8 | 14 | 0.013457 | 0.0033727 | 0 | 0 |  | 1 | TRUE | wye
9 | LV_6266-167_0_7_load_9 | 15 | 0.012207 | 0.0030594 | 0 | 0 |  | 1 | TRUE | wye
10 | LV_6266-167_0_7_load_10 | 16 | 0.0071183 | 0.001784 | 0 | 0 |  | 1 | TRUE | wye
11 | LV_6266-167_0_7_load_72 | 17 | 0.010077 | 0.0025256 | 0 | 0 |  | 1 | TRUE | wye
12 | LV_6266-167_0_7_load_14 | 20 | 0.014766 | 0.0037008 | 0 | 0 |  | 1 | TRUE | wye
13 | LV_6266-167_0_7_load_11 | 22 | 0.013422 | 0.0033639 | 0 | 0 |  | 1 | TRUE | wye
14 | LV_6266-167_0_7_load_30 | 26 | 0.0067771 | 0.0016985 | 0 | 0 |  | 1 | TRUE | wye
15 | LV_6266-167_0_7_load_18 | 27 | 0.010343 | 0.0025921 | 0 | 0 |  | 1 | TRUE | wye
16 | LV_6266-167_0_7_load_27 | 28 | 0.0058015 | 0.001454 | 0 | 0 |  | 1 | TRUE | wye
17 | LV_6266-167_0_7_load_19 | 29 | 0.009905 | 0.0024824 | 0 | 0 |  | 1 | TRUE | wye
18 | LV_6266-167_0_7_load_21 | 31 | 0.018602 | 0.0046621 | 0 | 0 |  | 1 | TRUE | wye
19 | LV_6266-167_0_7_load_41 | 32 | 0.0093664 | 0.0023474 | 0 | 0 |  | 1 | TRUE | wye
20 | LV_6266-167_0_7_load_31 | 34 | 0.0043118 | 0.0010806 | 0 | 0 |  | 1 | TRUE | wye
21 | LV_6266-167_0_7_load_33 | 35 | 0.0080406 | 0.0020152 | 0 | 0 |  | 1 | TRUE | wye
22 | LV_6266-167_0_7_load_56 | 36 | 0.0071196 | 0.0017844 | 0 | 0 |  | 1 | TRUE | wye
23 | LV_6266-167_0_7_load_37 | 38 | 0.0073442 | 0.0018406 | 0 | 0 |  | 1 | TRUE | wye
24 | LV_6266-167_0_7_load_32 | 39 | 0.011215 | 0.0028106 | 0 | 0 |  | 1 | TRUE | wye
25 | LV_6266-167_0_7_load_22 | 40 | 0.0077636 | 0.0019457 | 0 | 0 |  | 1 | TRUE | wye
26 | LV_6266-167_0_7_load_23 | 41 | 0.010054 | 0.0025196 | 0 | 0 |  | 1 | TRUE | wye
27 | LV_6266-167_0_7_load_25 | 43 | 0.0092334 | 0.0023141 | 0 | 0 |  | 1 | TRUE | wye
28 | LV_6266-167_0_7_load_29 | 46 | 0.0083027 | 0.0020809 | 0 | 0 |  | 1 | TRUE | wye
29 | LV_6266-167_0_7_load_34 | 47 | 0.005338 | 0.0013378 | 0 | 0 |  | 1 | TRUE | wye
30 | LV_6266-167_0_7_load_35 | 48 | 0.014447 | 0.0036208 | 0 | 0 |  | 1 | TRUE | wye
31 | LV_6266-167_0_7_load_36 | 49 | 0.018351 | 0.0045992 | 0 | 0 |  | 1 | TRUE | wye
32 | LV_6266-167_0_7_load_39 | 50 | 0.0077984 | 0.0019545 | 0 | 0 |  | 1 | TRUE | wye
33 | LV_6266-167_0_7_load_43 | 52 | 0.010688 | 0.0026786 | 0 | 0 |  | 1 | TRUE | wye
34 | LV_6266-167_0_7_load_54 | 53 | 0.0068155 | 0.0017081 | 0 | 0 |  | 1 | TRUE | wye
35 | LV_6266-167_0_7_load_53 | 54 | 0.0073442 | 0.0018406 | 0 | 0 |  | 1 | TRUE | wye
36 | LV_6266-167_0_7_load_62 | 55 | 0.014179 | 0.0035537 | 0 | 0 |  | 1 | TRUE | wye
37 | LV_6266-167_0_7_load_52 | 56 | 0.0081758 | 0.002049 | 0 | 0 |  | 1 | TRUE | wye
38 | LV_6266-167_0_7_load_63 | 57 | 0.0071278 | 0.0017864 | 0 | 0 |  | 1 | TRUE | wye
39 | LV_6266-167_0_7_load_44 | 58 | 0.005549 | 0.0013907 | 0 | 0 |  | 1 | TRUE | wye
40 | LV_6266-167_0_7_load_45 | 59 | 0.0074899 | 0.0018771 | 0 | 0 |  | 1 | TRUE | wye
41 | LV_6266-167_0_7_load_57 | 61 | 0.0039626 | 0.00099313 | 0 | 0 |  | 1 | TRUE | wye
42 | LV_6266-167_0_7_load_58 | 62 | 0.0043559 | 0.0010917 | 0 | 0 |  | 1 | TRUE | wye
43 | LV_6266-167_0_7_load_82 | 63 | 0.0098837 | 0.0024771 | 0 | 0 |  | 1 | TRUE | wye
44 | LV_6266-167_0_7_load_47 | 64 | 0.0069492 | 0.0017416 | 0 | 0 |  | 1 | TRUE | wye
45 | LV_6266-167_0_7_load_48 | 65 | 0.0044523 | 0.0011158 | 0 | 0 |  | 1 | TRUE | wye
46 | LV_6266-167_0_7_load_49 | 66 | 0.017441 | 0.0043711 | 0 | 0 |  | 1 | TRUE | wye
47 | LV_6266-167_0_7_load_50 | 67 | 0.0053782 | 0.0013479 | 0 | 0 |  | 1 | TRUE | wye
48 | LV_6266-167_0_7_load_51 | 68 | 0.0072047 | 0.0018057 | 0 | 0 |  | 1 | TRUE | wye
49 | LV_6266-167_0_7_load_59 | 70 | 0.0056754 | 0.0014224 | 0 | 0 |  | 1 | TRUE | wye
50 | LV_6266-167_0_7_load_64 | 71 | 0.0038048 | 0.00095357 | 0 | 0 |  | 1 | TRUE | wye
51 | LV_6266-167_0_7_load_65 | 72 | 0.0040295 | 0.0010099 | 0 | 0 |  | 1 | TRUE | wye
52 | LV_6266-167_0_7_load_67 | 73 | 0.003531 | 0.00088495 | 0 | 0 |  | 1 | TRUE | wye
53 | LV_6266-167_0_7_load_68 | 74 | 0.0092517 | 0.0023187 | 0 | 0 |  | 1 | TRUE | wye
54 | LV_6266-167_0_7_load_69 | 75 | 0.010024 | 0.0025123 | 0 | 0 |  | 1 | TRUE | wye
55 | LV_6266-167_0_7_load_73 | 77 | 0.0081495 | 0.0020425 | 0 | 0 |  | 1 | TRUE | wye
56 | LV_6266-167_0_7_load_74 | 78 | 0.005182 | 0.0012987 | 0 | 0 |  | 1 | TRUE | wye
57 | LV_6266-167_0_7_load_78 | 79 | 0.0034124 | 0.00085524 | 0 | 0 |  | 1 | TRUE | wye
58 | LV_6266-167_0_7_load_79 | 80 | 0.0036694 | 0.00091963 | 0 | 0 |  | 1 | TRUE | wye
59 | LV_6266-167_0_7_load_81 | 81 | 0.0034048 | 0.00085333 | 0 | 0 |  | 1 | TRUE | wye
60 | LV_6266-167_0_7_load_80 | 82 | 0.0069094 | 0.0017317 | 0 | 0 |  | 1 | TRUE | wye

## ext_grid
| name | bus | vm_pu | va_degree | slack_weight | in_service
0 |  | 30 | 1 | 0 | 1 | TRUE

## line
| name | std_type | from_bus | to_bus | length_km | r_ohm_per_km | x_ohm_per_km | c_nf_per_km | g_us_per_km | max_i_ka | df | parallel | type | in_service
0 | LV_6266-167_0_7_line_0 |  | 0 | 1 | 0.011522 | 0.125 | 0.08 | 261 | 0 | 0.364 | 1 | 1 | cs | TRUE
1 | LV_6266-167_0_7_line_1 |  | 1 | 2 | 0.040055 | 0.125 | 0.08 | 261 | 0 | 0.364 | 1 | 1 | cs | TRUE
2 | LV_6266-167_0_7_line_2 |  | 2 | 6 | 0.067728 | 0.125 | 0.08 | 261 | 0 | 0.364 | 1 | 1 | cs | TRUE
3 | LV_6266-167_0_7_line_3 |  | 3 | 4 | 0.0061467 | 0.125 | 0.08 | 261 | 0 | 0.364 | 1 | 1 | cs | TRUE
4 | LV_6266-167_0_7_line_4 |  | 3 | 5 | 0.020926 | 0.125 | 0.08 | 261 | 0 | 0.364 | 1 | 1 | cs | TRUE
5 | LV_6266-167_0_7_line_5 |  | 4 | 79 | 0.0064216 | 0.125 | 0.08 | 261 | 0 | 0.364 | 1 | 1 | cs | TRUE
6 | LV_6266-167_0_7_line_6 |  | 5 | 7 | 0.0087675 | 0.125 | 0.08 | 261 | 0 | 0.364 | 1 | 1 | cs | TRUE
7 | LV_6266-167_0_7_line_7 |  | 6 | 7 | 0.021893 | 0.125 | 0.08 | 261 | 0 | 0.364 | 1 | 1 | cs | TRUE
8 | LV_6266-167_0_7_line_8 |  | 6 | 8 | 0.012386 | 0.125 | 0.08 | 261 | 0 | 0.364 | 1 | 1 | cs | TRUE
9 | LV_6266-167_0_7_line_9 |  | 8 | 69 | 0.011941 | 0.125 | 0.08 | 261 | 0 | 0.364 | 1 | 1 | cs | TRUE
10 | LV_6266-167_0_7_line_10 |  | 8 | 53 | 0.046957 | 0.125 | 0.08 | 261 | 0 | 0.364 | 1 | 1 | cs | TRUE
11 | LV_6266-167_0_7_line_11 |  | 9 | 10 | 0.051627 | 0.125 | 0.08 | 261 | 0 | 0.364 | 1 | 1 | cs | TRUE
12 | LV_6266-167_0_7_line_12 |  | 9 | 11 | 0.0093179 | 0.125 | 0.08 | 261 | 0 | 0.364 | 1 | 1 | cs | TRUE
13 | LV_6266-167_0_7_line_13 |  | 10 | 12 | 0.012476 | 0.125 | 0.08 | 261 | 0 | 0.364 | 1 | 1 | cs | TRUE
14 | LV_6266-167_0_7_line_14 |  | 11 | 13 | 0.027735 | 0.125 | 0.08 | 261 | 0 | 0.364 | 1 | 1 | cs | TRUE
15 | LV_6266-167_0_7_line_15 |  | 11 | 14 | 0.020922 | 0.125 | 0.08 | 261 | 0 | 0.364 | 1 | 1 | cs | TRUE
16 | LV_6266-167_0_7_line_16 |  | 13 | 15 | 0.029239 | 0.125 | 0.08 | 261 | 0 | 0.364 | 1 | 1 | cs | TRUE
17 | LV_6266-167_0_7_line_17 |  | 14 | 16 | 0.022038 | 0.125 | 0.08 | 261 | 0 | 0.364 | 1 | 1 | cs | TRUE
18 | LV_6266-167_0_7_line_18 |  | 16 | 17 | 0.0053878 | 0.125 | 0.08 | 261 | 0 | 0.364 | 1 | 1 | cs | TRUE
19 | LV_6266-167_0_7_line_19 |  | 17 | 21 | 0.0092282 | 0.125 | 0.08 | 261 | 0 | 0.364 | 1 | 1 | cs | TRUE
20 | LV_6266-167_0_7_line_20 |  | 18 | 19 | 0.006798 | 0.125 | 0.08 | 261 | 0 | 0.364 | 1 | 3 | cs | TRUE
21 | LV_6266-167_0_7_line_21 |  | 18 | 20 | 0.046385 | 0.125 | 0.08 | 261 | 0 | 0.364 | 1 | 3 | cs | TRUE
22 | LV_6266-167_0_7_line_22 |  | 19 | 29 | 0.040105 | 0.125 | 0.08 | 261 | 0 | 0.364 | 1 | 1 | cs | TRUE
23 | LV_6266-167_0_7_line_23 |  | 19 | 30 | 0.025322 | 0.125 | 0.08 | 261 | 0 | 0.364 | 1 | 3 | cs | TRUE
24 | LV_6266-167_0_7_line_24 |  | 20 | 25 | 0.0029616 | 0.125 | 0.08 | 261 | 0 | 0.364 | 1 | 2 | cs | TRUE
25 | LV_6266-167_0_7_line_25 |  | 21 | 74 | 0.029277 | 0.125 | 0.08 | 261 | 0 | 0.364 | 1 | 1 | cs | TRUE
26 | LV_6266-167_0_7_line_26 |  | 21 | 73 | 0.03747 | 0.125 | 0.08 | 261 | 0 | 0.364 | 1 | 1 | cs | TRUE
27 | LV_6266-167_0_7_line_27 |  | 22 | 23 | 0.0099789 | 0.125 | 0.08 | 261 | 0 | 0.364 | 1 | 1 | cs | TRUE
28 | LV_6266-167_0_7_line_28 |  | 23 | 24 | 0.049814 | 0.125 | 0.08 | 261 | 0 | 0.364 | 1 | 1 | cs | TRUE
29 | LV_6266-167_0_7_line_29 |  | 24 | 25 | 0.062072 | 0.125 | 0.08 | 261 | 0 | 0.364 | 1 | 1 | cs | TRUE
30 | LV_6266-167_0_7_line_30 |  | 24 | 26 | 0.014237 | 0.125 | 0.08 | 261 | 0 | 0.364 | 1 | 1 | cs | TRUE
31 | LV_6266-167_0_7_line_31 |  | 25 | 27 | 0.021607 | 0.125 | 0.08 | 261 | 0 | 0.364 | 1 | 1 | cs | TRUE
32 | LV_6266-167_0_7_line_32 |  | 26 | 28 | 0.044489 | 0.125 | 0.08 | 261 | 0 | 0.364 | 1 | 1 | cs | TRUE
33 | LV_6266-167_0_7_line_33 |  | 27 | 31 | 0.02424 | 0.125 | 0.08 | 261 | 0 | 0.364 | 1 | 1 | cs | TRUE
34 | LV_6266-167_0_7_line_34 |  | 28 | 43 | 0.033216 | 0.125 | 0.08 | 261 | 0 | 0.364 | 1 | 1 | cs | TRUE
35 | LV_6266-167_0_7_line_35 |  | 30 | 32 | 0.02348 | 0.125 | 0.08 | 261 | 0 | 0.364 | 1 | 1 | cs | TRUE
36 | LV_6266-167_0_7_line_36 |  | 30 | 33 | 0.02147 | 0.125 | 0.08 | 261 | 0 | 0.364 | 1 | 3 | cs | TRUE
37 | LV_6266-167_0_7_line_37 |  | 31 | 34 | 0.012679 | 0.125 | 0.08 | 261 | 0 | 0.364 | 1 | 1 | cs | TRUE
38 | LV_6266-167_0_7_line_38 |  | 31 | 35 | 0.021259 | 0.125 | 0.08 | 261 | 0 | 0.364 | 1 | 1 | cs | TRUE
39 | LV_6266-167_0_7_line_39 |  | 32 | 36 | 0.014578 | 0.125 | 0.08 | 261 | 0 | 0.364 | 1 | 1 | cs | TRUE
40 | LV_6266-167_0_7_line_40 |  | 33 | 37 | 0.003168 | 0.125 | 0.08 | 261 | 0 | 0.364 | 1 | 3 | cs | TRUE
41 | LV_6266-167_0_7_line_41 |  | 33 | 38 | 0.045627 | 0.125 | 0.08 | 261 | 0 | 0.364 | 1 | 1 | cs | TRUE
42 | LV_6266-167_0_7_line_42 |  | 35 | 39 | 0.0037882 | 0.125 | 0.08 | 261 | 0 | 0.364 | 1 | 1 | cs | TRUE
43 | LV_6266-167_0_7_line_43 |  | 37 | 51 | 0.023459 | 0.125 | 0.08 | 261 | 0 | 0.364 | 1 | 2 | cs | TRUE
44 | LV_6266-167_0_7_line_44 |  | 37 | 52 | 0.021281 | 0.125 | 0.08 | 261 | 0 | 0.364 | 1 | 1 | cs | TRUE
45 | LV_6266-167_0_7_line_45 |  | 38 | 50 | 0.016578 | 0.125 | 0.08 | 261 | 0 | 0.364 | 1 | 1 | cs | TRUE
46 | LV_6266-167_0_7_line_46 |  | 40 | 41 | 0.023314 | 0.125 | 0.08 | 261 | 0 | 0.364 | 1 | 1 | cs | TRUE
47 | LV_6266-167_0_7_line_47 |  | 41 | 42 | 0.04404 | 0.125 | 0.08 | 261 | 0 | 0.364 | 1 | 1 | cs | TRUE
48 | LV_6266-167_0_7_line_48 |  | 42 | 43 | 0.024384 | 0.125 | 0.08 | 261 | 0 | 0.364 | 1 | 1 | cs | TRUE
49 | LV_6266-167_0_7_line_49 |  | 42 | 44 | 0.065158 | 0.125 | 0.08 | 261 | 0 | 0.364 | 1 | 1 | cs | TRUE
50 | LV_6266-167_0_7_line_50 |  | 44 | 45 | 0.028895 | 0.125 | 0.08 | 261 | 0 | 0.364 | 1 | 1 | cs | TRUE
51 | LV_6266-167_0_7_line_51 |  | 44 | 46 | 0.023323 | 0.125 | 0.08 | 261 | 0 | 0.364 | 1 | 1 | cs | TRUE
52 | LV_6266-167_0_7_line_52 |  | 45 | 47 | 0.042789 | 0.125 | 0.08 | 261 | 0 | 0.364 | 1 | 1 | cs | TRUE
53 | LV_6266-167_0_7_line_53 |  | 45 | 48 | 0.019042 | 0.125 | 0.08 | 261 | 0 | 0.364 | 1 | 1 | cs | TRUE
54 | LV_6266-167_0_7_line_54 |  | 48 | 49 | 0.018251 | 0.125 | 0.08 | 261 | 0 | 0.364 | 1 | 1 | cs | TRUE
55 | LV_6266-167_0_7_line_55 |  | 51 | 53 | 0.019596 | 0.125 | 0.08 | 261 | 0 | 0.364 | 1 | 1 | cs | TRUE
56 | LV_6266-167_0_7_line_56 |  | 51 | 54 | 0.014822 | 0.125 | 0.08 | 261 | 0 | 0.364 | 1 | 1 | cs | TRUE
57 | LV_6266-167_0_7_line_57 |  | 52 | 55 | 0.0021721 | 0.125 | 0.08 | 261 | 0 | 0.364 | 1 | 1 | cs | TRUE
58 | LV_6266-167_0_7_line_58 |  | 54 | 56 | 0.0080291 | 0.125 | 0.08 | 261 | 0 | 0.364 | 1 | 1 | cs | TRUE
59 | LV_6266-167_0_7_line_59 |  | 55 | 57 | 0.022233 | 0.125 | 0.08 | 261 | 0 | 0.364 | 1 | 1 | cs | TRUE
60 | LV_6266-167_0_7_line_60 |  | 56 | 68 | 0.0089694 | 0.125 | 0.08 | 261 | 0 | 0.364 | 1 | 1 | cs | TRUE
61 | LV_6266-167_0_7_line_61 |  | 57 | 71 | 0.012328 | 0.125 | 0.08 | 261 | 0 | 0.364 | 1 | 1 | cs | TRUE
62 | LV_6266-167_0_7_line_62 |  | 58 | 59 | 0.022725 | 0.125 | 0.08 | 261 | 0 | 0.364 | 1 | 1 | cs | TRUE
63 | LV_6266-167_0_7_line_63 |  | 59 | 60 | 0.014493 | 0.125 | 0.08 | 261 | 0 | 0.364 | 1 | 1 | cs | TRUE
64 | LV_6266-167_0_7_line_64 |  | 60 | 61 | 0.030581 | 0.125 | 0.08 | 261 | 0 | 0.364 | 1 | 1 | cs | TRUE
65 | LV_6266-167_0_7_line_65 |  | 61 | 62 | 0.017775 | 0.125 | 0.08 | 261 | 0 | 0.364 | 1 | 1 | cs | TRUE
66 | LV_6266-167_0_7_line_66 |  | 61 | 63 | 0.064736 | 0.125 | 0.08 | 261 | 0 | 0.364 | 1 | 1 | cs | TRUE
67 | LV_6266-167_0_7_line_67 |  | 62 | 70 | 0.027901 | 0.125 | 0.08 | 261 | 0 | 0.364 | 1 | 1 | cs | TRUE
68 | LV_6266-167_0_7_line_68 |  | 64 | 65 | 0.0064525 | 0.125 | 0.08 | 261 | 0 | 0.364 | 1 | 1 | cs | TRUE
69 | LV_6266-167_0_7_line_69 |  | 64 | 66 | 0.0066513 | 0.125 | 0.08 | 261 | 0 | 0.364 | 1 | 1 | cs | TRUE
70 | LV_6266-167_0_7_line_70 |  | 65 | 67 | 0.0037359 | 0.125 | 0.08 | 261 | 0 | 0.364 | 1 | 1 | cs | TRUE
71 | LV_6266-167_0_7_line_71 |  | 67 | 68 | 0.012121 | 0.125 | 0.08 | 261 | 0 | 0.364 | 1 | 1 | cs | TRUE
72 | LV_6266-167_0_7_line_72 |  | 69 | 70 | 0.018443 | 0.125 | 0.08 | 261 | 0 | 0.364 | 1 | 1 | cs | TRUE
73 | LV_6266-167_0_7_line_73 |  | 71 | 72 | 0.0021705 | 0.125 | 0.08 | 261 | 0 | 0.364 | 1 | 1 | cs | TRUE
74 | LV_6266-167_0_7_line_74 |  | 72 | 73 | 0.00066082 | 0.125 | 0.08 | 261 | 0 | 0.364 | 1 | 1 | cs | TRUE
75 | LV_6266-167_0_7_line_75 |  | 74 | 75 | 0.015116 | 0.125 | 0.08 | 261 | 0 | 0.364 | 1 | 1 | cs | TRUE
76 | LV_6266-167_0_7_line_76 |  | 75 | 76 | 0.025022 | 0.125 | 0.08 | 261 | 0 | 0.364 | 1 | 1 | cs | TRUE
77 | LV_6266-167_0_7_line_77 |  | 76 | 77 | 0.0067567 | 0.125 | 0.08 | 261 | 0 | 0.364 | 1 | 1 | cs | TRUE
78 | LV_6266-167_0_7_line_78 |  | 76 | 78 | 0.013207 | 0.125 | 0.08 | 261 | 0 | 0.364 | 1 | 1 | cs | TRUE
79 | LV_6266-167_0_7_line_79 |  | 79 | 80 | 0.007995 | 0.125 | 0.08 | 261 | 0 | 0.364 | 1 | 1 | cs | TRUE
80 | LV_6266-167_0_7_line_80 |  | 80 | 81 | 0.018932 | 0.125 | 0.08 | 261 | 0 | 0.364 | 1 | 1 | cs | TRUE
81 | LV_6266-167_0_7_line_81 |  | 81 | 82 | 0.017786 | 0.125 | 0.08 | 261 | 0 | 0.364 | 1 | 1 | cs | TRUE

## trafo
| name | std_type | hv_bus | lv_bus | sn_mva | vn_hv_kv | vn_lv_kv | vk_percent | vkr_percent | pfe_kw | i0_percent | shift_degree | tap_side | tap_neutral | tap_min | tap_max | tap_step_percent | tap_step_degree | tap_pos | tap_phase_shifter | parallel | df | in_service
0 | LV_6266-167_0_7_trafo_20 | 0.63 MVA 20/0.4 kV | 83 | 30 | 0.63 | 20 | 0.4 | 6 | 1.206 | 1.65 | 0.2619 | 150 | hv | 0 | -2 | 2 | 2.5 | 0 | 0 | FALSE | 1 | 1 | TRUE

## line_geodata
| x0 | y0 | x1 | y1 | x2 | y2 | x3 | y3 | x4 | y4 | x5 | y5
0 | 2598246.9741 | 1122158.5802 | 2598235.6037 | 1122156.7154
1 | 2598246.9741 | 1122158.5802 | 2598267.7432 | 1122161.9868 | 2598271.1829 | 1122162.5527 | 2598275.1007 | 1122163.074 | 2598286.4378 | 1122165.3829
2 | 2598298.6107 | 1122098.7579 | 2598286.4378 | 1122165.3829
3 | 2598248.0481 | 1122088.5432 | 2598242.0278 | 1122087.3026
4 | 2598248.0481 | 1122088.5432 | 2598268.5432 | 1122092.7665
5 | 2598242.0278 | 1122087.3026 | 2598235.7384 | 1122086.0066
6 | 2598268.5432 | 1122092.7665 | 2598277.1303 | 1122094.536
7 | 2598298.6107 | 1122098.7579 | 2598288.8931 | 1122096.9599 | 2598277.1303 | 1122094.536
8 | 2598298.6107 | 1122098.7579 | 2598299.4121 | 1122096.4121 | 2598300.9308 | 1122094.444 | 2598302.9972 | 1122093.0761 | 2598305.3954 | 1122092.4306 | 2598307.871 | 1122092.5855
9 | 2598313.5959 | 1122101.7439 | 2598313.7649 | 1122099.3649 | 2598313.1936 | 1122097.0528 | 2598311.9282 | 1122095.0188 | 2598310.0923 | 1122093.4853 | 2598307.871 | 1122092.5855
10 | 2598307.871 | 1122092.5855 | 2598310.8291 | 1122081.3458 | 2598320.5574 | 1122047.3766
11 | 2598195.411 | 1121905.3946 | 2598244.4792 | 1121921.4448
12 | 2598253.3353 | 1121924.3417 | 2598244.4792 | 1121921.4448
13 | 2598195.411 | 1121905.3946 | 2598186.6514 | 1121910.3108 | 2598184.6285 | 1121911.659
14 | 2598253.3353 | 1121924.3417 | 2598280.0014 | 1121931.9674
15 | 2598253.3353 | 1121924.3417 | 2598247.6356 | 1121944.4726
16 | 2598308.114 | 1121940.0068 | 2598280.0014 | 1121931.9674
17 | 2598241.6319 | 1121965.677 | 2598247.6356 | 1121944.4726
18 | 2598241.6319 | 1121965.677 | 2598240.1641 | 1121970.861
19 | 2598237.6501 | 1121979.7402 | 2598240.1641 | 1121970.861
20 | 2598347.9793 | 1121951.405 | 2598346.1148 | 1121957.942
21 | 2598347.9793 | 1121951.405 | 2598351.9856 | 1121937.3748 | 2598360.7181 | 1121906.8035
22 | 2598346.1148 | 1121957.942 | 2598385.3643 | 1121966.713
23 | 2598339.1577 | 1121982.2893 | 2598342.8019 | 1121969.5264 | 2598346.1148 | 1121957.942
24 | 2598361.5315 | 1121903.9557 | 2598360.7181 | 1121906.8035
25 | 2598237.6501 | 1121979.7402 | 2598228.6894 | 1122007.6121 | 2598228.6894 | 1122007.6121
26 | 2598237.6501 | 1121979.7402 | 2598262.3542 | 1121987.0252 | 2598273.6803 | 1121990.0158
27 | 2598337.952 | 1121838.8306 | 2598328.6021 | 1121835.3439
28 | 2598337.952 | 1121838.8306 | 2598376.0702 | 1121853.049 | 2598384.7165 | 1121855.9814
29 | 2598361.5315 | 1121903.9557 | 2598369.4287 | 1121876.3067 | 2598376.0702 | 1121853.049 | 2598384.7165 | 1121855.9814
30 | 2598384.7165 | 1121855.9814 | 2598398.0549 | 1121860.9587
31 | 2598361.5315 | 1121903.9557 | 2598383.0588 | 1121905.8065
32 | 2598398.0549 | 1121860.9587 | 2598439.7363 | 1121876.5123
33 | 2598383.0588 | 1121905.8065 | 2598393.6228 | 1121906.7148 | 2598406.9877 | 1121909.4243
34 | 2598439.7363 | 1121876.5123 | 2598470.8561 | 1121888.1248
35 | 2598339.1577 | 1121982.2893 | 2598362.1131 | 1121987.2249
36 | 2598333.2639 | 1122002.9344 | 2598339.1577 | 1121982.2893
37 | 2598419.4138 | 1121911.9436 | 2598406.9877 | 1121909.4243
38 | 2598406.9877 | 1121909.4243 | 2598393.875 | 1121926.1575
39 | 2598362.1131 | 1121987.2249 | 2598376.3653 | 1121990.2893
40 | 2598333.2639 | 1122002.9344 | 2598332.3933 | 1122005.9805
41 | 2598333.2639 | 1122002.9344 | 2598377.8535 | 1122012.6087
42 | 2598393.875 | 1121926.1575 | 2598392.5152 | 1121929.6933
43 | 2598325.9525 | 1122028.5379 | 2598332.3933 | 1122005.9805
44 | 2598332.3933 | 1122005.9805 | 2598311.8966 | 1122000.2547
45 | 2598394.0542 | 1122016.1236 | 2598377.8535 | 1122012.6087
46 | 2598515.621 | 1121832.9623 | 2598508.0337 | 1121855.0072
47 | 2598493.7015 | 1121896.6496 | 2598508.0337 | 1121855.0072
48 | 2598493.7015 | 1121896.6496 | 2598470.8561 | 1121888.1248
49 | 2598470.7815 | 1121957.6521 | 2598493.7015 | 1121896.6496
50 | 2598470.7815 | 1121957.6521 | 2598460.061 | 1121984.4902
51 | 2598470.7815 | 1121957.6521 | 2598447.8437 | 1121953.4303
52 | 2598460.061 | 1121984.4902 | 2598446.2955 | 1122025.0043
53 | 2598460.061 | 1121984.4902 | 2598441.7923 | 1121979.1199
54 | 2598424.2817 | 1121973.9725 | 2598441.7923 | 1121979.1199
55 | 2598325.9525 | 1122028.5379 | 2598320.5574 | 1122047.3766
56 | 2598325.9525 | 1122028.5379 | 2598340.2728 | 1122032.3605
57 | 2598309.8046 | 1121999.6703 | 2598311.8966 | 1122000.2547
58 | 2598340.2728 | 1122032.3605 | 2598348.0303 | 1122034.4312
59 | 2598309.8046 | 1121999.6703 | 2598302.2212 | 1121997.5518 | 2598288.3373 | 1121993.8859
60 | 2598356.6963 | 1122036.7445 | 2598348.0303 | 1122034.4312
61 | 2598288.3373 | 1121993.8859 | 2598276.4177 | 1121990.7386
62 | 2598421.6725 | 1122096.7567 | 2598415.7749 | 1122113.4541 | 2598413.34 | 1122117.8406
63 | 2598403.5554 | 1122127.9423 | 2598410.0786 | 1122123.7162 | 2598413.34 | 1122117.8406
64 | 2598403.5554 | 1122127.9423 | 2598391.309 | 1122128.3681 | 2598374.4685 | 1122121.1367
65 | 2598374.4685 | 1122121.1367 | 2598358.1354 | 1122114.1232
66 | 2598374.4685 | 1122121.1367 | 2598366.1563 | 1122185.3364
67 | 2598358.1354 | 1122114.1232 | 2598350.1994 | 1122110.7155 | 2598331.5903 | 1122105.7325
68 | 2598378.4997 | 1122041.3046 | 2598372.1191 | 1122040.3443
69 | 2598385.0769 | 1122042.2945 | 2598378.4997 | 1122041.3046
70 | 2598372.1191 | 1122040.3443 | 2598368.4248 | 1122039.7883
71 | 2598356.6963 | 1122036.7445 | 2598367.6778 | 1122039.6759 | 2598368.4248 | 1122039.7883
72 | 2598313.5959 | 1122101.7439 | 2598324.239 | 1122103.764 | 2598331.5903 | 1122105.7325
73 | 2598274.3192 | 1121990.1845 | 2598276.4177 | 1121990.7386
74 | 2598274.3192 | 1121990.1845 | 2598273.6803 | 1121990.0158
75 | 2598228.6894 | 1122007.6121 | 2598213.963 | 1122004.2004
76 | 2598189.5864 | 1121998.553 | 2598213.963 | 1122004.2004
77 | 2598189.5864 | 1121998.553 | 2598187.6468 | 1122005.0253
78 | 2598189.5864 | 1121998.553 | 2598187.517 | 1121990.5053 | 2598182.8376 | 1121989.059
79 | 2598227.9079 | 1122084.393 | 2598235.7384 | 1122086.0066
80 | 2598209.4315 | 1122080.2861 | 2598215.4706 | 1122081.8301 | 2598227.9079 | 1122084.393
81 | 2598192.1999 | 1122075.8806 | 2598209.4315 | 1122080.2861

## bus_geodata
| x | y | coords
0 | 2598235.6037 | 1122156.7154
1 | 2598246.9741 | 1122158.5802
2 | 2598286.4378 | 1122165.3829
3 | 2598248.0481 | 1122088.5432
4 | 2598242.0278 | 1122087.3026
5 | 2598268.5432 | 1122092.7665
6 | 2598298.6107 | 1122098.7579
7 | 2598277.1303 | 1122094.536
8 | 2598307.871 | 1122092.5855
9 | 2598244.4792 | 1121921.4448
10 | 2598195.411 | 1121905.3946
11 | 2598253.3353 | 1121924.3417
12 | 2598184.6285 | 1121911.659
13 | 2598280.0014 | 1121931.9674
14 | 2598247.6356 | 1121944.4726
15 | 2598308.114 | 1121940.0068
16 | 2598241.6319 | 1121965.677
17 | 2598240.1641 | 1121970.861
18 | 2598347.9793 | 1121951.405
19 | 2598346.1148 | 1121957.942
20 | 2598360.7181 | 1121906.8035
21 | 2598237.6501 | 1121979.7402
22 | 2598328.6021 | 1121835.3439
23 | 2598337.952 | 1121838.8306
24 | 2598384.7165 | 1121855.9814
25 | 2598361.5315 | 1121903.9557
26 | 2598398.0549 | 1121860.9587
27 | 2598383.0588 | 1121905.8065
28 | 2598439.7363 | 1121876.5123
29 | 2598385.3643 | 1121966.713
30 | 2598339.1577 | 1121982.2893
31 | 2598406.9877 | 1121909.4243
32 | 2598362.1131 | 1121987.2249
33 | 2598333.2639 | 1122002.9344
34 | 2598419.4138 | 1121911.9436
35 | 2598393.875 | 1121926.1575
36 | 2598376.3653 | 1121990.2893
37 | 2598332.3933 | 1122005.9805
38 | 2598377.8535 | 1122012.6087
39 | 2598392.5152 | 1121929.6933
40 | 2598515.621 | 1121832.9623
41 | 2598508.0337 | 1121855.0072
42 | 2598493.7015 | 1121896.6496
43 | 2598470.8561 | 1121888.1248
44 | 2598470.7815 | 1121957.6521
45 | 2598460.061 | 1121984.4902
46 | 2598447.8437 | 1121953.4303
47 | 2598446.2955 | 1122025.0043
48 | 2598441.7923 | 1121979.1199
49 | 2598424.2817 | 1121973.9725
50 | 2598394.0542 | 1122016.1236
51 | 2598325.9525 | 1122028.5379
52 | 2598311.8966 | 1122000.2547
53 | 2598320.5574 | 1122047.3766
54 | 2598340.2728 | 1122032.3605
55 | 2598309.8046 | 1121999.6703
56 | 2598348.0303 | 1122034.4312
57 | 2598288.3373 | 1121993.8859
58 | 2598421.6725 | 1122096.7567
59 | 2598413.34 | 1122117.8406
60 | 2598403.5554 | 1122127.9423
61 | 2598374.4685 | 1122121.1367
62 | 2598358.1354 | 1122114.1232
63 | 2598366.1563 | 1122185.3364
64 | 2598378.4997 | 1122041.3046
65 | 2598372.1191 | 1122040.3443
66 | 2598385.0769 | 1122042.2945
67 | 2598368.4248 | 1122039.7883
68 | 2598356.6963 | 1122036.7445
69 | 2598313.5959 | 1122101.7439
70 | 2598331.5903 | 1122105.7325
71 | 2598276.4177 | 1121990.7386
72 | 2598274.3192 | 1121990.1845
73 | 2598273.6803 | 1121990.0158
74 | 2598228.6894 | 1122007.6121
75 | 2598213.963 | 1122004.2004
76 | 2598189.5864 | 1121998.553
77 | 2598187.6468 | 1122005.0253
78 | 2598182.8376 | 1121989.059
79 | 2598235.7384 | 1122086.0066
80 | 2598227.9079 | 1122084.393
81 | 2598209.4315 | 1122080.2861
82 | 2598192.1999 | 1122075.8806
83 | 2598333.2639 | 1122002.9344

## line_std_types
| c_nf_per_km | r_ohm_per_km | x_ohm_per_km | max_i_ka | type | q_mm2 | alpha | voltage_rating
NAYY 4x50 SE | 210 | 0.642 | 0.083 | 0.142 | cs | 50 | 0.00403 | LV
NAYY 4x120 SE | 264 | 0.225 | 0.08 | 0.242 | cs | 120 | 0.00403 | LV
NAYY 4x150 SE | 261 | 0.208 | 0.08 | 0.27 | cs | 150 | 0.00403 | LV
NA2XS2Y 1x95 RM/25 12/20 kV | 216 | 0.313 | 0.132 | 0.252 | cs | 95 | 0.00403 | MV
NA2XS2Y 1x185 RM/25 12/20 kV | 273 | 0.161 | 0.117 | 0.362 | cs | 185 | 0.00403 | MV
NA2XS2Y 1x240 RM/25 12/20 kV | 304 | 0.122 | 0.112 | 0.421 | cs | 240 | 0.00403 | MV
NA2XS2Y 1x95 RM/25 6/10 kV | 315 | 0.313 | 0.123 | 0.249 | cs | 95 | 0.00403 | MV
NA2XS2Y 1x185 RM/25 6/10 kV | 406 | 0.161 | 0.11 | 0.358 | cs | 185 | 0.00403 | MV
NA2XS2Y 1x240 RM/25 6/10 kV | 456 | 0.122 | 0.105 | 0.416 | cs | 240 | 0.00403 | MV
NA2XS2Y 1x150 RM/25 12/20 kV | 250 | 0.206 | 0.116 | 0.319 | cs | 150 | 0.00403 | MV
NA2XS2Y 1x120 RM/25 12/20 kV | 230 | 0.253 | 0.119 | 0.283 | cs | 120 | 0.00403 | MV
NA2XS2Y 1x70 RM/25 12/20 kV | 190 | 0.443 | 0.132 | 0.22 | cs | 70 | 0.00403 | MV
NA2XS2Y 1x150 RM/25 6/10 kV | 360 | 0.206 | 0.11 | 0.315 | cs | 150 | 0.00403 | MV
NA2XS2Y 1x120 RM/25 6/10 kV | 340 | 0.253 | 0.113 | 0.28 | cs | 120 | 0.00403 | MV
NA2XS2Y 1x70 RM/25 6/10 kV | 280 | 0.443 | 0.123 | 0.217 | cs | 70 | 0.00403 | MV
N2XS(FL)2Y 1x120 RM/35 64/110 kV | 112 | 0.153 | 0.166 | 0.366 | cs | 120 | 0.00393 | HV
N2XS(FL)2Y 1x185 RM/35 64/110 kV | 125 | 0.099 | 0.156 | 0.457 | cs | 185 | 0.00393 | HV
N2XS(FL)2Y 1x240 RM/35 64/110 kV | 135 | 0.075 | 0.149 | 0.526 | cs | 240 | 0.00393 | HV
N2XS(FL)2Y 1x300 RM/35 64/110 kV | 144 | 0.06 | 0.144 | 0.588 | cs | 300 | 0.00393 | HV
15-AL1/3-ST1A 0.4 | 11 | 1.8769 | 0.35 | 0.105 | ol | 16 | 0.00403 | LV
24-AL1/4-ST1A 0.4 | 11.25 | 1.2012 | 0.335 | 0.14 | ol | 24 | 0.00403 | LV
48-AL1/8-ST1A 0.4 | 12.2 | 0.5939 | 0.3 | 0.21 | ol | 48 | 0.00403 | LV
94-AL1/15-ST1A 0.4 | 13.2 | 0.306 | 0.29 | 0.35 | ol | 94 | 0.00403 | LV
34-AL1/6-ST1A 10.0 | 9.7 | 0.8342 | 0.36 | 0.17 | ol | 34 | 0.00403 | MV
48-AL1/8-ST1A 10.0 | 10.1 | 0.5939 | 0.35 | 0.21 | ol | 48 | 0.00403 | MV
70-AL1/11-ST1A 10.0 | 10.4 | 0.4132 | 0.339 | 0.29 | ol | 70 | 0.00403 | MV
94-AL1/15-ST1A 10.0 | 10.75 | 0.306 | 0.33 | 0.35 | ol | 94 | 0.00403 | MV
122-AL1/20-ST1A 10.0 | 11.1 | 0.2376 | 0.323 | 0.41 | ol | 122 | 0.00403 | MV
149-AL1/24-ST1A 10.0 | 11.25 | 0.194 | 0.315 | 0.47 | ol | 149 | 0.00403 | MV
34-AL1/6-ST1A 20.0 | 9.15 | 0.8342 | 0.382 | 0.17 | ol | 34 | 0.00403 | MV
48-AL1/8-ST1A 20.0 | 9.5 | 0.5939 | 0.372 | 0.21 | ol | 48 | 0.00403 | MV
70-AL1/11-ST1A 20.0 | 9.7 | 0.4132 | 0.36 | 0.29 | ol | 70 | 0.00403 | MV
94-AL1/15-ST1A 20.0 | 10 | 0.306 | 0.35 | 0.35 | ol | 94 | 0.00403 | MV
122-AL1/20-ST1A 20.0 | 10.3 | 0.2376 | 0.344 | 0.41 | ol | 122 | 0.00403 | MV
149-AL1/24-ST1A 20.0 | 10.5 | 0.194 | 0.337 | 0.47 | ol | 149 | 0.00403 | MV
184-AL1/30-ST1A 20.0 | 10.75 | 0.1571 | 0.33 | 0.535 | ol | 184 | 0.00403 | MV
243-AL1/39-ST1A 20.0 | 11 | 0.1188 | 0.32 | 0.645 | ol | 243 | 0.00403 | MV
48-AL1/8-ST1A 110.0 | 8 | 0.5939 | 0.46 | 0.21 | ol | 48 | 0.00403 | HV
70-AL1/11-ST1A 110.0 | 8.4 | 0.4132 | 0.45 | 0.29 | ol | 70 | 0.00403 | HV
94-AL1/15-ST1A 110.0 | 8.65 | 0.306 | 0.44 | 0.35 | ol | 94 | 0.00403 | HV
122-AL1/20-ST1A 110.0 | 8.5 | 0.2376 | 0.43 | 0.41 | ol | 122 | 0.00403 | HV
149-AL1/24-ST1A 110.0 | 8.75 | 0.194 | 0.41 | 0.47 | ol | 149 | 0.00403 | HV
184-AL1/30-ST1A 110.0 | 8.8 | 0.1571 | 0.4 | 0.535 | ol | 184 | 0.00403 | HV
243-AL1/39-ST1A 110.0 | 9 | 0.1188 | 0.39 | 0.645 | ol | 243 | 0.00403 | HV
305-AL1/39-ST1A 110.0 | 9.2 | 0.0949 | 0.38 | 0.74 | ol | 305 | 0.00403 | HV
490-AL1/64-ST1A 110.0 | 9.75 | 0.059 | 0.37 | 0.96 | ol | 490 | 0.00403 | HV
679-AL1/86-ST1A 110.0 | 9.95 | 0.042 | 0.36 | 1.15 | ol | 679 | 0.00403 | HV
490-AL1/64-ST1A 220.0 | 10 | 0.059 | 0.285 | 0.96 | ol | 490 | 0.00403 | HV
679-AL1/86-ST1A 220.0 | 11.7 | 0.042 | 0.275 | 1.15 | ol | 679 | 0.00403 | HV
490-AL1/64-ST1A 380.0 | 11 | 0.059 | 0.253 | 0.96 | ol | 490 | 0.00403 | HV
679-AL1/86-ST1A 380.0 | 14.6 | 0.042 | 0.25 | 1.15 | ol | 679 | 0.00403 | HV

## trafo_std_types
| i0_percent | pfe_kw | vkr_percent | sn_mva | vn_lv_kv | vn_hv_kv | vk_percent | shift_degree | vector_group | tap_side | tap_neutral | tap_min | tap_max | tap_step_degree | tap_step_percent | tap_phase_shifter
160 MVA 380/110 kV | 0.06 | 60 | 0.25 | 160 | 110 | 380 | 12.2 | 0 | Yy0 | hv | 0 | -9 | 9 | 0 | 1.5 | FALSE
100 MVA 220/110 kV | 0.06 | 55 | 0.26 | 100 | 110 | 220 | 12 | 0 | Yy0 | hv | 0 | -9 | 9 | 0 | 1.5 | FALSE
63 MVA 110/20 kV | 0.04 | 22 | 0.32 | 63 | 20 | 110 | 18 | 150 | YNd5 | hv | 0 | -9 | 9 | 0 | 1.5 | FALSE
40 MVA 110/20 kV | 0.05 | 18 | 0.34 | 40 | 20 | 110 | 16.2 | 150 | YNd5 | hv | 0 | -9 | 9 | 0 | 1.5 | FALSE
25 MVA 110/20 kV | 0.07 | 14 | 0.41 | 25 | 20 | 110 | 12 | 150 | YNd5 | hv | 0 | -9 | 9 | 0 | 1.5 | FALSE
63 MVA 110/10 kV | 0.04 | 22 | 0.32 | 63 | 10 | 110 | 18 | 150 | YNd5 | hv | 0 | -9 | 9 | 0 | 1.5 | FALSE
40 MVA 110/10 kV | 0.05 | 18 | 0.34 | 40 | 10 | 110 | 16.2 | 150 | YNd5 | hv | 0 | -9 | 9 | 0 | 1.5 | FALSE
25 MVA 110/10 kV | 0.07 | 14 | 0.41 | 25 | 10 | 110 | 12 | 150 | YNd5 | hv | 0 | -9 | 9 | 0 | 1.5 | FALSE
0.25 MVA 20/0.4 kV | 0.32 | 0.8 | 1.44 | 0.25 | 0.4 | 20 | 6 | 150 | Yzn5 | hv | 0 | -2 | 2 | 0 | 2.5 | FALSE
0.4 MVA 20/0.4 kV | 0.3375 | 1.35 | 1.425 | 0.4 | 0.4 | 20 | 6 | 150 | Dyn5 | hv | 0 | -2 | 2 | 0 | 2.5 | FALSE
0.63 MVA 20/0.4 kV | 0.2619 | 1.65 | 1.206 | 0.63 | 0.4 | 20 | 6 | 150 | Dyn5 | hv | 0 | -2 | 2 | 0 | 2.5 | FALSE
0.25 MVA 10/0.4 kV | 0.24 | 0.6 | 1.2 | 0.25 | 0.4 | 10 | 4 | 150 | Dyn5 | hv | 0 | -2 | 2 | 0 | 2.5 | FALSE
0.4 MVA 10/0.4 kV | 0.2375 | 0.95 | 1.325 | 0.4 | 0.4 | 10 | 4 | 150 | Dyn5 | hv | 0 | -2 | 2 | 0 | 2.5 | FALSE
0.63 MVA 10/0.4 kV | 0.1873 | 1.18 | 1.0794 | 0.63 | 0.4 | 10 | 4 | 150 | Dyn5 | hv | 0 | -2 | 2 | 0 | 2.5 | FALSE

## trafo3w_std_types
| sn_hv_mva | sn_mv_mva | sn_lv_mva | vn_hv_kv | vn_mv_kv | vn_lv_kv | vk_hv_percent | vk_mv_percent | vk_lv_percent | vkr_hv_percent | vkr_mv_percent | vkr_lv_percent | pfe_kw | i0_percent | shift_mv_degree | shift_lv_degree | vector_group | tap_side | tap_neutral | tap_min | tap_max | tap_step_percent
63/25/38 MVA 110/20/10 kV | 63 | 25 | 38 | 110 | 20 | 10 | 10.4 | 10.4 | 10.4 | 0.28 | 0.32 | 0.35 | 35 | 0.89 | 0 | 0 | YN0yn0yn0 | hv | 0 | -10 | 10 | 1.2
63/25/38 MVA 110/10/10 kV | 63 | 25 | 38 | 110 | 10 | 10 | 10.4 | 10.4 | 10.4 | 0.28 | 0.32 | 0.35 | 35 | 0.89 | 0 | 0 | YN0yn0yn0 | hv | 0 | -10 | 10 | 1.2

## fuse_std_types
| fuse_type | i_rated_a | t_avg | t_min | t_total | x_avg | x_min | x_total
HV 100A | HV 100A | 100 | 0 | [10.0, 3.64, 0.854, 0.281, 0.1, 0.0531, 0.022, 0.01] | [10.0, 4.267, 1.21, 0.403, 0.1, 0.058, 0.022, 0.01] | 0 | [300.0, 350.0, 450.0, 550.0, 700.0, 850.0, 1200.0, 1752.0] | [600.0, 700.0, 900.0, 1150.0, 1665.0, 2000.0, 3000.0, 4313.0]
HV 10A | HV 10A | 10 | 0 | [10.0, 1675.0, 0.344, 0.156, 0.1, 0.0417, 0.0171, 0.01] | [10.0, 1.3, 0.3, 0.155, 0.1, 0.0555, 0.023, 0.01] | 0 | [30.0, 32.0, 35.0, 37.0, 39.0, 50.0, 70.0, 88.0] | [60.0, 70.0, 80.0, 87.0, 94.0, 110.0, 150.0, 216.0]
HV 125A | HV 125A | 125 | 0 | [10.0, 1.82, 0.344, 0.1, 0.0467, 0.0269, 0.01] | [10.0, 2.478, 0.426, 0.1, 0.0427, 0.0211, 0.01] | 0 | [375.0, 500.0, 700.0, 925.0, 1200.0, 1500.0, 2341.0] | [750.0, 1000.0, 1500.0, 2200.0, 3000.0, 4000.0, 5765.0]
HV 160A | HV 160A | 160 | 0 | [10.0, 4.15, 1.03, 0.198, 0.1, 0.051, 0.0172, 0.01] | [10.0, 2.3, 0.734, 0.274, 0.1, 0.046, 0.0177, 0.01] | 0 | [480.0, 550.0, 700.0, 1000.0, 1260.0, 1600.0, 2500.0, 3227.0] | [960.0, 1300.0, 1700.0, 2200.0, 2996.0, 4000.0, 6000.0, 7946.0]
HV 16A | HV 16A | 16 | 0 | [10.0, 0.352, 0.164, 0.1, 0.0649, 0.0342, 0.01] | [10.0, 2.34, 0.722, 0.181, 0.1, 0.055, 0.0296, 0.01] | 0 | [48.0, 60.0, 65.0, 71.0, 80.0, 100.0, 162.0] | [96.0, 110.0, 125.0, 150.0, 168.0, 200.0, 250.0, 398.0]
HV 200A | HV 200A | 200 | 0 | [10.0, 4.267, 1.21, 0.403, 0.1, 0.058, 0.022, 0.01] | [10.0, 3.73, 1.654, 0.328, 0.1, 0.0531, 0.019, 0.01] | 0 | [600.0, 700.0, 900.0, 1150.0, 1665.0, 2000.0, 3000.0, 4313.0] | [1200.0, 1500.0, 1800.0, 2700.0, 3960.0, 5000.0, 7500.0, 10620.0]
HV 20A | HV 20A | 20 | 0 | [10.0, 1.3, 0.3, 0.155, 0.1, 0.0555, 0.023, 0.01] | [10.0, 1.3, 0.161, 0.1, 0.0611, 0.0399, 0.0141, 0.01] | 0 | [60.0, 70.0, 80.0, 87.0, 94.0, 110.0, 150.0, 216.0] | [120.0, 150.0, 200.0, 223.0, 260.0, 300.0, 450.0, 532.0]
HV 25A | HV 25A | 25 | 0 | [10.0, 2.512, 0.833, 0.299, 0.1, 0.0372, 0.0223, 0.01] | [10.0, 3.125, 0.597, 0.198, 0.1, 0.0378, 0.022, 0.01] | 0 | [75.0, 82.0, 90.0, 100.0, 124.0, 170.0, 200.0, 289.0] | [150.0, 170.0, 210.0, 250.0, 294.0, 400.0, 500.0, 711.0]
HV 31.5A | HV 31.5A | 31.5 | 0 | [10.0, 2.34, 0.722, 0.181, 0.1, 0.055, 0.0296, 0.01] | [10.0, 2.84, 0.368, 0.164, 0.1, 0.0621, 0.0378, 0.0195, 0.01] | 0 | [95.0, 110.0, 125.0, 150.0, 165.0, 200.0, 250.0, 390.0] | [189.0, 220.0, 300.0, 350.0, 393.0, 450.0, 530.0, 700.0, 960.0]
HV 40A | HV 40A | 40 | 0 | [10.0, 1.3, 0.161, 0.1, 0.0611, 0.0399, 0.0141, 0.01] | [10.0, 2.05, 0.369, 0.198, 0.1, 0.051, 0.0298, 0.01] | 0 | [120.0, 150.0, 200.0, 223.0, 260.0, 300.0, 450.0, 532.0] | [240.0, 300.0, 400.0, 450.0, 530.0, 650.0, 800.0, 1311.0]
HV 50A | HV 50A | 50 | 0 | [10.0, 3.215, 0.597, 0.198, 0.1, 0.0378, 0.022, 0.01] | [10.0, 3.64, 0.854, 0.281, 0.1, 0.0531, 0.022, 0.01] | 0 | [150.0, 170.0, 210.0, 250.0, 294.0, 400.0, 500.0, 711.0] | [300.0, 350.0, 450.0, 550.0, 700.0, 850.0, 1200.0, 1752.0]
HV 6.3A | HV 6.3A | 6.3 | 0 | [10.0, 1.39, 0.344, 0.168, 0.1, 0.056, 0.0263, 0.01] | [10.0, 1.711, 0.516, 0.198, 0.1, 0.0634, 0.0303, 0.01] | 0 | [19.0, 19.5, 20.4, 20.8, 22.0, 25.0, 32.0, 48.0] | [38.0, 40.0, 43.0, 48.0, 53.0, 60.0, 75.0, 118.0]
HV 63A | HV 63A | 63 | 0 | [10.0, 2.84, 0.368, 0.164, 0.1, 0.0621, 0.0378, 0.0195, 0.01] | [10.0, 1.82, 0.344, 0.1, 0.0467, 0.0269, 0.01] | 0 | [189.0, 220.0, 300.0, 350.0, 393.0, 450.0, 530.0, 700.0, 961.0] | [378.0, 500.0, 700.0, 934.0, 1200.0, 1500.0, 2366.0]
HV 80A | HV 80A | 80 | 0 | [10.0, 2.05, 0.369, 0.198, 0.1, 0.051, 0.0298, 0.01] | [10.0, 4.15, 1.03, 0.198, 0.1, 0.051, 0.0172, 0.01] | 0 | [240.0, 300.0, 400.0, 450.0, 530.0, 650.0, 800.0, 1311.0] | [480.0, 550.0, 700.0, 1000.0, 1260.0, 1600.0, 2500.0, 3227.0]
Siemens NH-1-100 | Siemens NH-1-100 | 100 | [5400.0, 2000.0, 400.0, 20.0, 1.0, 0.2, 0.012, 0.004] | 0 | 0 | [150.0, 190.0, 250.0, 430.0, 900.0, 1250.0, 2700.0, 3600.0] | 0 | 0
Siemens NH-1-125 | Siemens NH-1-125 | 125 | [4800.0, 120.0, 7.0, 0.1, 0.004] | 0 | 0 | [180.0, 400.0, 740.0, 2000.0, 4250.0] | 0 | 0
Siemens NH-1-16 | Siemens NH-1-16 | 16 | [4000.0, 400.0, 2.0, 0.1, 0.04, 0.01] | 0 | 0 | [26.0, 35.0, 75.0, 150.0, 200.0, 300.0] | 0 | 0
Siemens NH-1-160 | Siemens NH-1-160 | 160 | [4800.0, 120.0, 7.0, 0.1, 0.004] | 0 | 0 | [210.0, 500.0, 900.0, 2300.0, 5000.0] | 0 | 0
Siemens NH-1-25 | Siemens NH-1-25 | 25 | [4000.0, 1000.0, 10.0, 0.2, 0.02, 0.01] | 0 | 0 | [40.0, 50.0, 100.0, 210.0, 400.0, 500.0] | 0 | 0
Siemens NH-1-50 | Siemens NH-1-50 | 50 | [4000.0, 40.0, 4.0, 1.0, 0.02, 0.01] | 0 | 0 | [86.0, 200.0, 300.0, 400.0, 1000.0, 1280.0] | 0 | 0
Siemens NH-1-63 | Siemens NH-1-63 | 63 | [4000.0, 100.0, 10.0, 2.0, 0.04, 0.01] | 0 | 0 | [100.0, 200.0, 300.0, 400.0, 1000.0, 1500.0] | 0 | 0
Siemens NH-1-80 | Siemens NH-1-80 | 80 | [4800.0, 120.0, 7.0, 0.1, 0.01] | 0 | 0 | [150.58, 250.0, 450.0, 1150.0, 2470.0] | 0 | 0
Siemens NH-2-1000 | Siemens NH-2-1000 | 1000 | [4800.0, 120.0, 7.0, 0.1, 0.004] | 0 | 0 | [1900.0, 3500.0, 8400.0, 24000.0, 52000.0] | 0 | 0
Siemens NH-2-200 | Siemens NH-2-200 | 200 | [4800.0, 120.0, 7.0, 0.1, 0.004] | 0 | 0 | [280.0, 650.0, 1200.0, 3000.0, 7000.0] | 0 | 0
Siemens NH-2-224 | Siemens NH-2-224 | 224 | [4800.0, 120.0, 7.0, 0.2, 0.04, 0.004] | 0 | 0 | [400.0, 750.0, 1453.0, 3025.0, 4315.0, 7600.0] | 0 | 0
Siemens NH-2-250 | Siemens NH-2-250 | 250 | [4800.0, 120.0, 7.0, 0.1, 0.004] | 0 | 0 | [450.0, 800.0, 1650.0, 4000.0, 8500.0] | 0 | 0
Siemens NH-2-315 | Siemens NH-2-315 | 315 | [4800.0, 120.0, 7.0, 0.1, 0.004] | 0 | 0 | [550.0, 920.0, 1900.0, 5000.0, 11000.0] | 0 | 0
Siemens NH-2-355 | Siemens NH-2-355 | 355 | [4800.0, 120.0, 6.0, 0.1, 0.004] | 0 | 0 | [650.0, 1116.27, 2350.0, 5840.0, 12790.0] | 0 | 0
Siemens NH-2-400 | Siemens NH-2-400 | 400 | [4800.0, 120.0, 7.0, 0.1, 0.004] | 0 | 0 | [720.0, 1350.0, 2800.0, 6500.0, 15000.0] | 0 | 0
Siemens NH-2-425 | Siemens NH-2-425 | 425 | [4800.0, 120.0, 7.0, 0.1, 0.004] | 0 | 0 | [850.0, 1500.0, 3050.0, 7500.0, 16500.0] | 0 | 0
Siemens NH-2-630 | Siemens NH-2-630 | 630 | [4800.0, 120.0, 7.0, 0.1, 0.004] | 0 | 0 | [1200.0, 2000.0, 4800.0, 12000.0, 26000.0] | 0 | 0

## dtypes
| element | column | dtype
0 | bus | name | object
1 | bus | vn_kv | float64
2 | bus | type | object
3 | bus | zone | object
4 | bus | in_service | bool
5 | load | name | object
6 | load | bus | uint32
7 | load | p_mw | float64
8 | load | q_mvar | float64
9 | load | const_z_percent | float64
10 | load | const_i_percent | float64
11 | load | sn_mva | float64
12 | load | scaling | float64
13 | load | in_service | bool
14 | load | type | object
15 | ext_grid | name | object
16 | ext_grid | bus | uint32
17 | ext_grid | vm_pu | float64
18 | ext_grid | va_degree | float64
19 | ext_grid | slack_weight | float64
20 | ext_grid | in_service | bool
21 | line | name | object
22 | line | std_type | object
23 | line | from_bus | uint32
24 | line | to_bus | uint32
25 | line | length_km | float64
26 | line | r_ohm_per_km | float64
27 | line | x_ohm_per_km | float64
28 | line | c_nf_per_km | float64
29 | line | g_us_per_km | float64
30 | line | max_i_ka | float64
31 | line | df | float64
32 | line | parallel | uint32
33 | line | type | object
34 | line | in_service | bool
35 | trafo | name | object
36 | trafo | std_type | object
37 | trafo | hv_bus | uint32
38 | trafo | lv_bus | uint32
39 | trafo | sn_mva | float64
40 | trafo | vn_hv_kv | float64
41 | trafo | vn_lv_kv | float64
42 | trafo | vk_percent | float64
43 | trafo | vkr_percent | float64
44 | trafo | pfe_kw | float64
45 | trafo | i0_percent | float64
46 | trafo | shift_degree | float64
47 | trafo | tap_side | object
48 | trafo | tap_neutral | int32
49 | trafo | tap_min | int32
50 | trafo | tap_max | int32
51 | trafo | tap_step_percent | float64
52 | trafo | tap_step_degree | float64
53 | trafo | tap_pos | int32
54 | trafo | tap_phase_shifter | bool
55 | trafo | parallel | uint32
56 | trafo | df | float64
57 | trafo | in_service | bool
58 | line_geodata | coords | object
59 | bus_geodata | x | float64
60 | bus_geodata | y | float64
61 | bus_geodata | coords | object

## parameters
| version | format_version | converged | OPF_converged | name | f_hz | sn_mva
0 | 2.14.6 | 2.14.0 | FALSE | FALSE |  | 50 | 1