## bus
| name | vn_kv | type | zone | in_service
0 | bus_LV_6266-174_0_4_node_0 | 0.4 | n |  | TRUE
1 | bus_LV_6266-174_0_4_node_1 | 0.4 | n |  | TRUE
2 | bus_LV_6266-174_0_4_node_3 | 0.4 | n |  | TRUE
3 | bus_LV_6266-174_0_4_node_10 | 0.4 | n |  | TRUE
4 | bus_LV_6266-174_0_4_node_2 | 0.4 | n |  | TRUE
5 | bus_LV_6266-174_0_4_node_60 | 0.4 | n |  | TRUE
6 | bus_LV_6266-174_0_4_node_23 | 0.4 | n |  | TRUE
7 | bus_LV_6266-174_0_4_node_14 | 0.4 | n |  | TRUE
8 | bus_LV_6266-174_0_4_node_22 | 0.4 | n |  | TRUE
9 | bus_LV_6266-174_0_4_node_4 | 0.4 | n |  | TRUE
10 | bus_LV_6266-174_0_4_node_21 | 0.4 | n |  | TRUE
11 | bus_LV_6266-174_0_4_node_7 | 0.4 | n |  | TRUE
12 | bus_LV_6266-174_0_4_node_19 | 0.4 | n |  | TRUE
13 | bus_LV_6266-174_0_4_node_5 | 0.4 | n |  | TRUE
14 | bus_LV_6266-174_0_4_node_33 | 0.4 | n |  | TRUE
15 | bus_LV_6266-174_0_4_node_48 | 0.4 | n |  | TRUE
16 | bus_LV_6266-174_0_4_node_6 | 0.4 | n |  | TRUE
17 | bus_LV_6266-174_0_4_node_20 | 0.4 | n |  | TRUE
18 | bus_LV_6266-174_0_4_node_58 | 0.4 | n |  | TRUE
19 | bus_LV_6266-174_0_4_node_8 | 0.4 | n |  | TRUE
20 | bus_LV_6266-174_0_4_node_9 | 0.4 | n |  | TRUE
21 | bus_LV_6266-174_0_4_node_30 | 0.4 | n |  | TRUE
22 | bus_LV_6266-174_0_4_node_32 | 0.4 | n |  | TRUE
23 | bus_LV_6266-174_0_4_node_42 | 0.4 | n |  | TRUE
24 | bus_LV_6266-174_0_4_node_11 | 0.4 | n |  | TRUE
25 | bus_LV_6266-174_0_4_node_63 | 0.4 | n |  | TRUE
26 | bus_LV_6266-174_0_4_node_12 | 0.4 | n |  | TRUE
27 | bus_LV_6266-174_0_4_node_57 | 0.4 | n |  | TRUE
28 | bus_LV_6266-174_0_4_node_13 | 0.4 | n |  | TRUE
29 | bus_LV_6266-174_0_4_node_55 | 0.4 | n |  | TRUE
30 | bus_LV_6266-174_0_4_node_56 | 0.4 | n |  | TRUE
31 | bus_LV_6266-174_0_4_node_16 | 0.4 | n |  | TRUE
32 | bus_LV_6266-174_0_4_node_17 | 0.4 | n |  | TRUE
33 | bus_LV_6266-174_0_4_node_25 | 0.4 | n |  | TRUE
34 | bus_LV_6266-174_0_4_node_18 | 0.4 | n |  | TRUE
35 | bus_LV_6266-174_0_4_node_29 | 0.4 | n |  | TRUE
36 | bus_LV_6266-174_0_4_node_24 | 0.4 | n |  | TRUE
37 | bus_LV_6266-174_0_4_node_61 | 0.4 | n |  | TRUE
38 | bus_LV_6266-174_0_4_node_62 | 0.4 | n |  | TRUE
39 | bus_LV_6266-174_0_4_node_39 | 0.4 | n |  | TRUE
40 | bus_LV_6266-174_0_4_node_53 | 0.4 | n |  | TRUE
41 | bus_LV_6266-174_0_4_node_51 | 0.4 | n |  | TRUE
42 | bus_LV_6266-174_0_4_node_38 | 0.4 | n |  | TRUE
43 | bus_LV_6266-174_0_4_node_35 | 0.4 | n |  | TRUE
44 | bus_LV_6266-174_0_4_node_49 | 0.4 | n |  | TRUE
45 | bus_LV_6266-174_0_4_node_34 | 0.4 | n |  | TRUE
46 | bus_LV_6266-174_0_4_node_36 | 0.4 | n |  | TRUE
47 | bus_LV_6266-174_0_4_node_37 | 0.4 | n |  | TRUE
48 | bus_LV_6266-174_0_4_node_47 | 0.4 | n |  | TRUE
49 | bus_LV_6266-174_0_4_node_31 | 0.4 | n |  | TRUE
50 | bus_LV_6266-174_0_4_node_43 | 0.4 | n |  | TRUE
51 | bus_LV_6266-174_0_4_node_26 | 0.4 | n |  | TRUE
52 | bus_LV_6266-174_0_4_node_27 | 0.4 | n |  | TRUE
53 | bus_LV_6266-174_0_4_node_28 | 0.4 | n |  | TRUE
54 | bus_LV_6266-174_0_4_node_41 | 0.4 | n |  | TRUE
55 | bus_LV_6266-174_0_4_node_40 | 0.4 | n |  | TRUE
56 | bus_LV_6266-174_0_4_node_59 | 0.4 | n |  | TRUE
57 | bus_LV_6266-174_0_4_node_54 | 0.4 | n |  | TRUE
58 | bus_LV_6266-174_0_4_node_52 | 0.4 | n |  | TRUE
59 | bus_LV_6266-174_0_4_node_44 | 0.4 | n |  | TRUE
60 | bus_LV_6266-174_0_4_node_45 | 0.4 | n |  | TRUE
61 | bus_LV_6266-174_0_4_node_46 | 0.4 | n |  | TRUE
62 | bus_MV_266_0_node_94 | 20 | n |  | TRUE

## load
| name | bus | p_mw | q_mvar | const_z_percent | const_i_percent | sn_mva | scaling | in_service | type
0 | LV_6266-174_0_4_load_0 | 0 | 0.0056618 | 0.001419 | 0 | 0 |  | 1 | TRUE | wye
1 | LV_6266-174_0_4_load_60 | 5 | 0.0066405 | 0.0016643 | 0 | 0 |  | 1 | TRUE | wye
2 | LV_6266-174_0_4_load_22 | 8 | 0.0061231 | 0.0015346 | 0 | 0 |  | 1 | TRUE | wye
3 | LV_6266-174_0_4_load_21 | 10 | 0.0075459 | 0.0018912 | 0 | 0 |  | 1 | TRUE | wye
4 | LV_6266-174_0_4_load_19 | 12 | 0.0046328 | 0.0011611 | 0 | 0 |  | 1 | TRUE | wye
5 | LV_6266-174_0_4_load_48 | 15 | 0.0054783 | 0.001373 | 0 | 0 |  | 1 | TRUE | wye
6 | LV_6266-174_0_4_load_20 | 17 | 0.0075476 | 0.0018916 | 0 | 0 |  | 1 | TRUE | wye
7 | LV_6266-174_0_4_load_58 | 18 | 0.013092 | 0.0032811 | 0 | 0 |  | 1 | TRUE | wye
8 | LV_6266-174_0_4_load_30 | 21 | 0.013157 | 0.0032976 | 0 | 0 |  | 1 | TRUE | wye
9 | LV_6266-174_0_4_load_32 | 22 | 0.0091793 | 0.0023005 | 0 | 0 |  | 1 | TRUE | wye
10 | LV_6266-174_0_4_load_42 | 23 | 0.0090792 | 0.0022755 | 0 | 0 |  | 1 | TRUE | wye
11 | LV_6266-174_0_4_load_63 | 25 | 0.017707 | 0.0044378 | 0 | 0 |  | 1 | TRUE | wye
12 | LV_6266-174_0_4_load_57 | 27 | 0.0051382 | 0.0012878 | 0 | 0 |  | 1 | TRUE | wye
13 | LV_6266-174_0_4_load_55 | 29 | 0.040842 | 0.010236 | 0 | 0 |  | 1 | TRUE | wye
14 | LV_6266-174_0_4_load_56 | 30 | 0.019612 | 0.0049152 | 0 | 0 |  | 1 | TRUE | wye
15 | LV_6266-174_0_4_load_25 | 33 | 0.0028094 | 0.00070411 | 0 | 0 |  | 1 | TRUE | wye
16 | LV_6266-174_0_4_load_29 | 35 | 0.0037893 | 0.00094969 | 0 | 0 |  | 1 | TRUE | wye
17 | LV_6266-174_0_4_load_61 | 37 | 0.004945 | 0.0012393 | 0 | 0 |  | 1 | TRUE | wye
18 | LV_6266-174_0_4_load_62 | 38 | 0.0035699 | 0.0008947 | 0 | 0 |  | 1 | TRUE | wye
19 | LV_6266-174_0_4_load_53 | 40 | 0.0065545 | 0.0016427 | 0 | 0 |  | 1 | TRUE | wye
20 | LV_6266-174_0_4_load_51 | 41 | 0.0033539 | 0.00084056 | 0 | 0 |  | 1 | TRUE | wye
21 | LV_6266-174_0_4_load_49 | 44 | 0.02344 | 0.0058746 | 0 | 0 |  | 1 | TRUE | wye
22 | LV_6266-174_0_4_load_34 | 45 | 0.007858 | 0.0019694 | 0 | 0 |  | 1 | TRUE | wye
23 | LV_6266-174_0_4_load_37 | 47 | 0.0063018 | 0.0015794 | 0 | 0 |  | 1 | TRUE | wye
24 | LV_6266-174_0_4_load_47 | 48 | 0.0041668 | 0.0010443 | 0 | 0 |  | 1 | TRUE | wye
25 | LV_6266-174_0_4_load_31 | 49 | 0.0046612 | 0.0011682 | 0 | 0 |  | 1 | TRUE | wye
26 | LV_6266-174_0_4_load_43 | 50 | 0.0058317 | 0.0014616 | 0 | 0 |  | 1 | TRUE | wye
27 | LV_6266-174_0_4_load_26 | 51 | 0.0046404 | 0.001163 | 0 | 0 |  | 1 | TRUE | wye
28 | LV_6266-174_0_4_load_27 | 52 | 0.0040048 | 0.0010037 | 0 | 0 |  | 1 | TRUE | wye
29 | LV_6266-174_0_4_load_28 | 53 | 0.0025332 | 0.00063489 | 0 | 0 |  | 1 | TRUE | wye
30 | LV_6266-174_0_4_load_40 | 55 | 0.0073475 | 0.0018415 | 0 | 0 |  | 1 | TRUE | wye
31 | LV_6266-174_0_4_load_59 | 56 | 0.011925 | 0.0029887 | 0 | 0 |  | 1 | TRUE | wye
32 | LV_6266-174_0_4_load_54 | 57 | 0.0007939 | 0.00019897 | 0 | 0 |  | 1 | TRUE | wye
33 | LV_6266-174_0_4_load_52 | 58 | 0.011247 | 0.0028186 | 0 | 0 |  | 1 | TRUE | wye
34 | LV_6266-174_0_4_load_44 | 59 | 0.0040258 | 0.0010089 | 0 | 0 |  | 1 | TRUE | wye
35 | LV_6266-174_0_4_load_45 | 60 | 0.0050744 | 0.0012718 | 0 | 0 |  | 1 | TRUE | wye
36 | LV_6266-174_0_4_load_46 | 61 | 0.0027395 | 0.0006866 | 0 | 0 |  | 1 | TRUE | wye

## ext_grid
| name | bus | vm_pu | va_degree | slack_weight | in_service
0 |  | 35 | 1 | 0 | 1 | TRUE

## line
| name | std_type | from_bus | to_bus | length_km | r_ohm_per_km | x_ohm_per_km | c_nf_per_km | g_us_per_km | max_i_ka | df | parallel | type | in_service
0 | LV_6266-174_0_4_line_0 |  | 0 | 1 | 0.018615 | 0.125 | 0.08 | 261 | 0 | 0.364 | 1 | 1 | cs | TRUE
1 | LV_6266-174_0_4_line_1 |  | 1 | 2 | 0.00294 | 0.125 | 0.08 | 261 | 0 | 0.364 | 1 | 4 | cs | TRUE
2 | LV_6266-174_0_4_line_2 |  | 1 | 3 | 0.16059 | 0.125 | 0.08 | 261 | 0 | 0.364 | 1 | 4 | cs | TRUE
3 | LV_6266-174_0_4_line_3 |  | 2 | 7 | 0.27084 | 0.125 | 0.08 | 261 | 0 | 0.364 | 1 | 2 | cs | TRUE
4 | LV_6266-174_0_4_line_4 |  | 2 | 8 | 0.030799 | 0.125 | 0.08 | 261 | 0 | 0.364 | 1 | 4 | cs | TRUE
5 | LV_6266-174_0_4_line_5 |  | 3 | 23 | 0.048618 | 0.125 | 0.08 | 261 | 0 | 0.364 | 1 | 4 | cs | TRUE
6 | LV_6266-174_0_4_line_6 |  | 4 | 5 | 0.017085 | 0.125 | 0.08 | 261 | 0 | 0.364 | 1 | 1 | cs | TRUE
7 | LV_6266-174_0_4_line_7 |  | 4 | 6 | 0.003112 | 0.125 | 0.08 | 261 | 0 | 0.364 | 1 | 1 | cs | TRUE
8 | LV_6266-174_0_4_line_8 |  | 6 | 8 | 0.00083099 | 0.125 | 0.08 | 261 | 0 | 0.364 | 1 | 4 | cs | TRUE
9 | LV_6266-174_0_4_line_9 |  | 6 | 36 | 0.035163 | 0.125 | 0.08 | 261 | 0 | 0.364 | 1 | 4 | cs | TRUE
10 | LV_6266-174_0_4_line_10 |  | 7 | 30 | 0.0076398 | 0.125 | 0.08 | 261 | 0 | 0.364 | 1 | 1 | cs | TRUE
11 | LV_6266-174_0_4_line_11 |  | 7 | 28 | 0.035298 | 0.125 | 0.08 | 261 | 0 | 0.364 | 1 | 1 | cs | TRUE
12 | LV_6266-174_0_4_line_12 |  | 9 | 10 | 0.044085 | 0.125 | 0.08 | 261 | 0 | 0.364 | 1 | 1 | cs | TRUE
13 | LV_6266-174_0_4_line_13 |  | 9 | 11 | 0.036327 | 0.125 | 0.08 | 261 | 0 | 0.364 | 1 | 1 | cs | TRUE
14 | LV_6266-174_0_4_line_14 |  | 9 | 12 | 0.018748 | 0.125 | 0.08 | 261 | 0 | 0.364 | 1 | 1 | cs | TRUE
15 | LV_6266-174_0_4_line_15 |  | 11 | 18 | 0.011265 | 0.125 | 0.08 | 261 | 0 | 0.364 | 1 | 1 | cs | TRUE
16 | LV_6266-174_0_4_line_16 |  | 11 | 19 | 0.064998 | 0.125 | 0.08 | 261 | 0 | 0.364 | 1 | 1 | cs | TRUE
17 | LV_6266-174_0_4_line_17 |  | 12 | 16 | 0.010757 | 0.125 | 0.08 | 261 | 0 | 0.364 | 1 | 1 | cs | TRUE
18 | LV_6266-174_0_4_line_18 |  | 13 | 14 | 0.005421 | 0.125 | 0.08 | 261 | 0 | 0.364 | 1 | 4 | cs | TRUE
19 | LV_6266-174_0_4_line_19 |  | 13 | 15 | 0.0068607 | 0.125 | 0.08 | 261 | 0 | 0.364 | 1 | 4 | cs | TRUE
20 | LV_6266-174_0_4_line_20 |  | 14 | 45 | 0.034846 | 0.125 | 0.08 | 261 | 0 | 0.364 | 1 | 4 | cs | TRUE
21 | LV_6266-174_0_4_line_21 |  | 14 | 20 | 0.001409 | 0.125 | 0.08 | 261 | 0 | 0.364 | 1 | 1 | cs | TRUE
22 | LV_6266-174_0_4_line_22 |  | 15 | 48 | 0.069488 | 0.125 | 0.08 | 261 | 0 | 0.364 | 1 | 4 | cs | TRUE
23 | LV_6266-174_0_4_line_23 |  | 16 | 17 | 0.020107 | 0.125 | 0.08 | 261 | 0 | 0.364 | 1 | 1 | cs | TRUE
24 | LV_6266-174_0_4_line_24 |  | 19 | 20 | 0.038511 | 0.125 | 0.08 | 261 | 0 | 0.364 | 1 | 1 | cs | TRUE
25 | LV_6266-174_0_4_line_25 |  | 19 | 21 | 0.010387 | 0.125 | 0.08 | 261 | 0 | 0.364 | 1 | 1 | cs | TRUE
26 | LV_6266-174_0_4_line_26 |  | 20 | 22 | 0.0089743 | 0.125 | 0.08 | 261 | 0 | 0.364 | 1 | 1 | cs | TRUE
27 | LV_6266-174_0_4_line_27 |  | 22 | 49 | 0.0021824 | 0.125 | 0.08 | 261 | 0 | 0.364 | 1 | 1 | cs | TRUE
28 | LV_6266-174_0_4_line_28 |  | 23 | 50 | 0.013427 | 0.125 | 0.08 | 261 | 0 | 0.364 | 1 | 4 | cs | TRUE
29 | LV_6266-174_0_4_line_29 |  | 24 | 25 | 0.007712 | 0.125 | 0.08 | 261 | 0 | 0.364 | 1 | 1 | cs | TRUE
30 | LV_6266-174_0_4_line_30 |  | 24 | 26 | 0.047023 | 0.125 | 0.08 | 261 | 0 | 0.364 | 1 | 1 | cs | TRUE
31 | LV_6266-174_0_4_line_31 |  | 26 | 27 | 0.009169 | 0.125 | 0.08 | 261 | 0 | 0.364 | 1 | 1 | cs | TRUE
32 | LV_6266-174_0_4_line_32 |  | 26 | 28 | 0.015004 | 0.125 | 0.08 | 261 | 0 | 0.364 | 1 | 1 | cs | TRUE
33 | LV_6266-174_0_4_line_33 |  | 28 | 29 | 0.044251 | 0.125 | 0.08 | 261 | 0 | 0.364 | 1 | 1 | cs | TRUE
34 | LV_6266-174_0_4_line_34 |  | 31 | 32 | 0.014345 | 0.125 | 0.08 | 261 | 0 | 0.364 | 1 | 1 | cs | TRUE
35 | LV_6266-174_0_4_line_35 |  | 31 | 33 | 0.012686 | 0.125 | 0.08 | 261 | 0 | 0.364 | 1 | 1 | cs | TRUE
36 | LV_6266-174_0_4_line_36 |  | 32 | 34 | 0.023533 | 0.125 | 0.08 | 261 | 0 | 0.364 | 1 | 4 | cs | TRUE
37 | LV_6266-174_0_4_line_37 |  | 32 | 35 | 0.023485 | 0.125 | 0.08 | 261 | 0 | 0.364 | 1 | 4 | cs | TRUE
38 | LV_6266-174_0_4_line_38 |  | 33 | 51 | 0.0025362 | 0.125 | 0.08 | 261 | 0 | 0.364 | 1 | 1 | cs | TRUE
39 | LV_6266-174_0_4_line_39 |  | 34 | 36 | 0.031489 | 0.125 | 0.08 | 261 | 0 | 0.364 | 1 | 4 | cs | TRUE
40 | LV_6266-174_0_4_line_40 |  | 34 | 37 | 0.00945 | 0.125 | 0.08 | 261 | 0 | 0.364 | 1 | 1 | cs | TRUE
41 | LV_6266-174_0_4_line_41 |  | 36 | 38 | 0.004581 | 0.125 | 0.08 | 261 | 0 | 0.364 | 1 | 1 | cs | TRUE
42 | LV_6266-174_0_4_line_42 |  | 39 | 40 | 0.013189 | 0.125 | 0.08 | 261 | 0 | 0.364 | 1 | 1 | cs | TRUE
43 | LV_6266-174_0_4_line_43 |  | 39 | 41 | 0.0076971 | 0.125 | 0.08 | 261 | 0 | 0.364 | 1 | 1 | cs | TRUE
44 | LV_6266-174_0_4_line_44 |  | 39 | 42 | 0.093396 | 0.125 | 0.08 | 261 | 0 | 0.364 | 1 | 1 | cs | TRUE
45 | LV_6266-174_0_4_line_45 |  | 39 | 43 | 0.12097 | 0.125 | 0.08 | 261 | 0 | 0.364 | 1 | 2 | cs | TRUE
46 | LV_6266-174_0_4_line_46 |  | 40 | 57 | 0.020734 | 0.125 | 0.08 | 261 | 0 | 0.364 | 1 | 1 | cs | TRUE
47 | LV_6266-174_0_4_line_47 |  | 41 | 58 | 0.014698 | 0.125 | 0.08 | 261 | 0 | 0.364 | 1 | 1 | cs | TRUE
48 | LV_6266-174_0_4_line_48 |  | 42 | 44 | 0.027235 | 0.125 | 0.08 | 261 | 0 | 0.364 | 1 | 1 | cs | TRUE
49 | LV_6266-174_0_4_line_49 |  | 43 | 46 | 0.038742 | 0.125 | 0.08 | 261 | 0 | 0.364 | 1 | 1 | cs | TRUE
50 | LV_6266-174_0_4_line_50 |  | 43 | 47 | 0.0078052 | 0.125 | 0.08 | 261 | 0 | 0.364 | 1 | 1 | cs | TRUE
51 | LV_6266-174_0_4_line_51 |  | 43 | 45 | 0.011129 | 0.125 | 0.08 | 261 | 0 | 0.364 | 1 | 4 | cs | TRUE
52 | LV_6266-174_0_4_line_52 |  | 46 | 54 | 0.008366 | 0.125 | 0.08 | 261 | 0 | 0.364 | 1 | 1 | cs | TRUE
53 | LV_6266-174_0_4_line_53 |  | 46 | 55 | 0.0091258 | 0.125 | 0.08 | 261 | 0 | 0.364 | 1 | 1 | cs | TRUE
54 | LV_6266-174_0_4_line_54 |  | 48 | 61 | 0.0060267 | 0.125 | 0.08 | 261 | 0 | 0.364 | 1 | 4 | cs | TRUE
55 | LV_6266-174_0_4_line_55 |  | 50 | 59 | 0.016025 | 0.125 | 0.08 | 261 | 0 | 0.364 | 1 | 4 | cs | TRUE
56 | LV_6266-174_0_4_line_56 |  | 51 | 52 | 0.019896 | 0.125 | 0.08 | 261 | 0 | 0.364 | 1 | 1 | cs | TRUE
57 | LV_6266-174_0_4_line_57 |  | 52 | 53 | 0.0048238 | 0.125 | 0.08 | 261 | 0 | 0.364 | 1 | 1 | cs | TRUE
58 | LV_6266-174_0_4_line_58 |  | 54 | 56 | 0.004107 | 0.125 | 0.08 | 261 | 0 | 0.364 | 1 | 1 | cs | TRUE
59 | LV_6266-174_0_4_line_59 |  | 59 | 60 | 0.012187 | 0.125 | 0.08 | 261 | 0 | 0.364 | 1 | 4 | cs | TRUE
60 | LV_6266-174_0_4_line_60 |  | 60 | 61 | 0.010586 | 0.125 | 0.08 | 261 | 0 | 0.364 | 1 | 4 | cs | TRUE

## trafo
| name | std_type | hv_bus | lv_bus | sn_mva | vn_hv_kv | vn_lv_kv | vk_percent | vkr_percent | pfe_kw | i0_percent | shift_degree | tap_side | tap_neutral | tap_min | tap_max | tap_step_percent | tap_step_degree | tap_pos | tap_phase_shifter | parallel | df | in_service
0 | LV_6266-174_0_4_trafo_29 | 0.63 MVA 20/0.4 kV | 62 | 35 | 0.63 | 20 | 0.4 | 6 | 1.206 | 1.65 | 0.2619 | 150 | hv | 0 | -2 | 2 | 2.5 | 0 | 0 | FALSE | 1 | 1 | TRUE

## line_geodata
| x0 | y0 | x1 | y1 | x2 | y2 | x3 | y3 | x4 | y4 | x5 | y5 | x6 | y6 | x7 | y7 | x8 | y8 | x9 | y9 | x10 | y10 | x11 | y11 | x12 | y12 | x13 | y13 | x14 | y14 | x15 | y15 | x16 | y16 | x17 | y17 | x18 | y18 | x19 | y19 | x20 | y20 | x21 | y21 | x22 | y22 | x23 | y23 | x24 | y24 | x25 | y25
0 | 2590553.0758 | 1119185.037 | 2590549.971 | 1119203.3912
1 | 2590553.5419 | 1119182.1348 | 2590553.0758 | 1119185.037
2 | 2590553.0758 | 1119185.037 | 2590566.0643 | 1119186.9286 | 2590578.7748 | 1119188.7095 | 2590606.3572 | 1119192.8572 | 2590607.2686 | 1119193.4339 | 2590607.9875 | 1119194.3332 | 2590612.6021 | 1119194.7039 | 2590612.3778 | 1119199.2843 | 2590599.3892 | 1119217.0133 | 2590592.9527 | 1119225.7944 | 2590591.1657 | 1119232.6895 | 2590589.986 | 1119262.7283 | 2590589.7711 | 1119268.3313 | 2590603.3365 | 1119269.2217 | 2590602.7363 | 1119275.2367
3 | 2590518.8573 | 1119107.2194 | 2590539.0843 | 1119109.7109 | 2590545.9224 | 1119106.0539 | 2590549.2746 | 1119103.3584 | 2590552.9938 | 1119098.6169 | 2590554.1258 | 1119097.1811 | 2590588.3605 | 1119101.863 | 2590601.3949 | 1119103.4322 | 2590623.7368 | 1119106.3877 | 2590627.6887 | 1119107.3375 | 2590630.2529 | 1119108.9343 | 2590632.0763 | 1119110.5211 | 2590633.1441 | 1119112.4426 | 2590633.5795 | 1119114.5763 | 2590633.4754 | 1119117.1333 | 2590631.386 | 1119132.9777 | 2590625.6528 | 1119172.2059 | 2590625.0192 | 1119176.5757 | 2590623.638 | 1119181.4802 | 2590621.6131 | 1119184.2514 | 2590621.6851 | 1119190.8323 | 2590612.8116 | 1119190.546 | 2590595.5939 | 1119187.9606 | 2590573.4991 | 1119184.9048 | 2590566.5226 | 1119183.9598 | 2590553.5419 | 1119182.1348
4 | 2590553.5419 | 1119182.1348 | 2590523.0622 | 1119177.7123
5 | 2590602.7363 | 1119275.2367 | 2590566.3382 | 1119272.8259 | 2590554.2205 | 1119272.0871
6 | 2590519.3935 | 1119197.5851 | 2590521.7972 | 1119180.673
7 | 2590522.2399 | 1119177.593 | 2590521.7972 | 1119180.673
8 | 2590522.2399 | 1119177.593 | 2590523.0622 | 1119177.7123
9 | 2590489.0279 | 1119170.4642 | 2590492.3618 | 1119170.9481 | 2590494.3033 | 1119174.0132 | 2590504.5288 | 1119175.3977 | 2590522.2399 | 1119177.593
10 | 2590518.8573 | 1119107.2194 | 2590518.0991 | 1119114.8215
11 | 2590494.0233 | 1119084.881 | 2590499.5105 | 1119085.6394 | 2590501.1525 | 1119089.5943 | 2590501.757 | 1119091.2608 | 2590505.49 | 1119095.2791 | 2590509.4298 | 1119098.2632 | 2590513.9862 | 1119100.835 | 2590514.4892 | 1119101.7569 | 2590518.8573 | 1119107.2194
12 | 2590515.301 | 1119229.8074 | 2590505.6458 | 1119227.9328 | 2590499.529 | 1119248.5192 | 2590506.9548 | 1119255.5109 | 2590508.1621 | 1119257.8324
13 | 2590489.2539 | 1119240.0758 | 2590486.992 | 1119253.8973 | 2590498.2579 | 1119254.6131 | 2590500.9549 | 1119257.2991 | 2590504.9057 | 1119257.5819 | 2590508.1621 | 1119257.8324
14 | 2590508.1621 | 1119257.8324 | 2590518.2321 | 1119258.5835 | 2590526.8578 | 1119259.2289
15 | 2590489.2539 | 1119240.0758 | 2590477.9953 | 1119239.1265
16 | 2590454.8826 | 1119236.3618 | 2590451.6817 | 1119251.6411 | 2590486.992 | 1119253.8973 | 2590489.2539 | 1119240.0758
17 | 2590537.5852 | 1119260.0315 | 2590526.8578 | 1119259.2289
18 | 2590427.6799 | 1119252.5464 | 2590427.1407 | 1119257.9388
19 | 2590427.1407 | 1119257.9388 | 2590426.48 | 1119264.5431 | 2590426.7031 | 1119264.5558
20 | 2590427.6799 | 1119252.5464 | 2590401.5451 | 1119251.2541 | 2590392.8669 | 1119251.1365
21 | 2590429.092 | 1119252.6108 | 2590427.6799 | 1119252.5464
22 | 2590426.7031 | 1119264.5558 | 2590487.0683 | 1119267.993 | 2590496.0762 | 1119268.5422
23 | 2590540.7095 | 1119240.1724 | 2590537.5852 | 1119260.0315
24 | 2590429.092 | 1119252.6108 | 2590433.7604 | 1119252.9036 | 2590440.5547 | 1119250.9362 | 2590451.6817 | 1119251.6411 | 2590454.8826 | 1119236.3618
25 | 2590454.8826 | 1119236.3618 | 2590444.6782 | 1119234.4228
26 | 2590429.092 | 1119252.6108 | 2590429.5321 | 1119243.6474
27 | 2590429.6391 | 1119241.4676 | 2590429.5321 | 1119243.6474
28 | 2590554.2205 | 1119272.0871 | 2590540.8184 | 1119271.27
29 | 2590434.2843 | 1119087.7884 | 2590435.4836 | 1119080.1716
30 | 2590435.4836 | 1119080.1716 | 2590449.3597 | 1119082.106 | 2590479.8671 | 1119086.3708 | 2590482.0436 | 1119086.7453
31 | 2590480.5919 | 1119095.7965 | 2590482.0436 | 1119086.7453
32 | 2590482.0436 | 1119086.7453 | 2590482.5937 | 1119083.3206 | 2590488.706 | 1119084.1557 | 2590494.0233 | 1119084.881
33 | 2590494.0233 | 1119084.881 | 2590497.2425 | 1119056.7065 | 2590481.5062 | 1119054.4817
34 | 2590426.6395 | 1119161.3478 | 2590433.2998 | 1119162.3932 | 2590432.7183 | 1119165.4178 | 2590437.1944 | 1119166.0666
35 | 2590426.6395 | 1119161.3478 | 2590428.6322 | 1119148.819
36 | 2590437.1944 | 1119166.0666 | 2590457.3141 | 1119169.0583 | 2590457.7797 | 1119165.9004
37 | 2590437.1944 | 1119166.0666 | 2590433.1329 | 1119189.1978
38 | 2590429.0306 | 1119146.3143 | 2590428.6322 | 1119148.819
39 | 2590457.7797 | 1119165.9004 | 2590489.0279 | 1119170.4642
40 | 2590459.0533 | 1119156.5383 | 2590457.7797 | 1119165.9004
41 | 2590489.7306 | 1119165.9387 | 2590489.0279 | 1119170.4642
42 | 2590352.948 | 1119287.0718 | 2590362.8094 | 1119295.8295
43 | 2590352.948 | 1119287.0718 | 2590359.7919 | 1119283.5496
44 | 2590348.2268 | 1119349.9213 | 2590346.0082 | 1119332.8943 | 2590340.8424 | 1119315.961 | 2590330.5986 | 1119293.4886 | 2590330.1149 | 1119290.1989 | 2590331.3204 | 1119286.5174 | 2590332.5258 | 1119282.8359 | 2590338.1852 | 1119280.5034 | 2590344.8993 | 1119281.4375 | 2590350.8309 | 1119285.1854 | 2590352.948 | 1119287.0718
45 | 2590352.948 | 1119287.0718 | 2590350.8309 | 1119285.1854 | 2590344.8993 | 1119281.4375 | 2590338.1852 | 1119280.5034 | 2590332.5258 | 1119282.8359 | 2590331.3204 | 1119286.5174 | 2590330.1149 | 1119290.1989 | 2590330.5986 | 1119293.4886 | 2590328.083 | 1119288.4791 | 2590325.5884 | 1119282.1912 | 2590325.172 | 1119277.5562 | 2590325.684 | 1119274.465 | 2590328.1608 | 1119269.7142 | 2590337.1533 | 1119267.3208 | 2590355.7754 | 1119265.2343 | 2590360.7421 | 1119263.8812 | 2590370.2525 | 1119257.2516 | 2590381.3235 | 1119256.7336 | 2590381.7387 | 1119250.9857
46 | 2590362.8094 | 1119295.8295 | 2590362.8689 | 1119295.8824 | 2590370.5811 | 1119303.4071 | 2590377.0825 | 1119310.8453
47 | 2590372.8609 | 1119276.8237 | 2590359.7919 | 1119283.5496
48 | 2590348.2268 | 1119349.9213 | 2590369.5676 | 1119359.4028 | 2590373.2128 | 1119360.739
49 | 2590381.7387 | 1119250.9857 | 2590382.9234 | 1119234.3868 | 2590385.9213 | 1119232.2142 | 2590389.2641 | 1119214.1222
50 | 2590381.7387 | 1119250.9857 | 2590373.9363 | 1119251.1965
51 | 2590381.7387 | 1119250.9857 | 2590392.8669 | 1119251.1365
52 | 2590393.5122 | 1119207.2787 | 2590389.8149 | 1119211.1643 | 2590389.2641 | 1119214.1222
53 | 2590389.2641 | 1119214.1222 | 2590380.2163 | 1119212.9315
54 | 2590502.0917 | 1119268.9089 | 2590496.0762 | 1119268.5422
55 | 2590540.8184 | 1119271.27 | 2590524.8226 | 1119270.2948
56 | 2590429.0306 | 1119146.3143 | 2590430.9665 | 1119126.5127
57 | 2590426.3042 | 1119125.275 | 2590430.9665 | 1119126.5127
58 | 2590393.5122 | 1119207.2787 | 2590397.5488 | 1119208.0949
59 | 2590524.8226 | 1119270.2948 | 2590512.6581 | 1119269.5531
60 | 2590502.0917 | 1119268.9089 | 2590512.6581 | 1119269.5531

## bus_geodata
| x | y | coords
0 | 2590549.971 | 1119203.3912
1 | 2590553.0758 | 1119185.037
2 | 2590553.5419 | 1119182.1348
3 | 2590602.7363 | 1119275.2367
4 | 2590521.7972 | 1119180.673
5 | 2590519.3935 | 1119197.5851
6 | 2590522.2399 | 1119177.593
7 | 2590518.8573 | 1119107.2194
8 | 2590523.0622 | 1119177.7123
9 | 2590508.1621 | 1119257.8324
10 | 2590515.301 | 1119229.8074
11 | 2590489.2539 | 1119240.0758
12 | 2590526.8578 | 1119259.2289
13 | 2590427.1407 | 1119257.9388
14 | 2590427.6799 | 1119252.5464
15 | 2590426.7031 | 1119264.5558
16 | 2590537.5852 | 1119260.0315
17 | 2590540.7096 | 1119240.1724
18 | 2590477.9953 | 1119239.1265
19 | 2590454.8826 | 1119236.3618
20 | 2590429.092 | 1119252.6108
21 | 2590444.6782 | 1119234.4228
22 | 2590429.5321 | 1119243.6474
23 | 2590554.2205 | 1119272.0871
24 | 2590435.4836 | 1119080.1716
25 | 2590434.2843 | 1119087.7884
26 | 2590482.0436 | 1119086.7453
27 | 2590480.5919 | 1119095.7965
28 | 2590494.0233 | 1119084.881
29 | 2590481.5062 | 1119054.4817
30 | 2590518.0991 | 1119114.8215
31 | 2590426.6395 | 1119161.3478
32 | 2590437.1944 | 1119166.0666
33 | 2590428.6322 | 1119148.819
34 | 2590457.7797 | 1119165.9004
35 | 2590433.1329 | 1119189.1978
36 | 2590489.0279 | 1119170.4642
37 | 2590459.0533 | 1119156.5383
38 | 2590489.7306 | 1119165.9387
39 | 2590352.948 | 1119287.0718
40 | 2590362.8094 | 1119295.8295
41 | 2590359.7919 | 1119283.5496
42 | 2590348.2268 | 1119349.9213
43 | 2590381.7387 | 1119250.9857
44 | 2590373.2128 | 1119360.739
45 | 2590392.8669 | 1119251.1365
46 | 2590389.2641 | 1119214.1222
47 | 2590373.9363 | 1119251.1965
48 | 2590496.0762 | 1119268.5422
49 | 2590429.6391 | 1119241.4676
50 | 2590540.8184 | 1119271.27
51 | 2590429.0306 | 1119146.3143
52 | 2590430.9665 | 1119126.5127
53 | 2590426.3042 | 1119125.275
54 | 2590393.5122 | 1119207.2787
55 | 2590380.2163 | 1119212.9315
56 | 2590397.5488 | 1119208.0949
57 | 2590377.0825 | 1119310.8453
58 | 2590372.8609 | 1119276.8237
59 | 2590524.8226 | 1119270.2948
60 | 2590512.6581 | 1119269.5531
61 | 2590502.0917 | 1119268.9089
62 | 2590432.8131 | 1119191.0191

## line_std_types
| c_nf_per_km | r_ohm_per_km | x_ohm_per_km | max_i_ka | type | q_mm2 | alpha | voltage_rating
NAYY 4x50 SE | 210 | 0.642 | 0.083 | 0.142 | cs | 50 | 0.00403 | LV
NAYY 4x120 SE | 264 | 0.225 | 0.08 | 0.242 | cs | 120 | 0.00403 | LV
NAYY 4x150 SE | 261 | 0.208 | 0.08 | 0.27 | cs | 150 | 0.00403 | LV
NA2XS2Y 1x95 RM/25 12/20 kV | 216 | 0.313 | 0.132 | 0.252 | cs | 95 | 0.00403 | MV
NA2XS2Y 1x185 RM/25 12/20 kV | 273 | 0.161 | 0.117 | 0.362 | cs | 185 | 0.00403 | MV
NA2XS2Y 1x240 RM/25 12/20 kV | 304 | 0.122 | 0.112 | 0.421 | cs | 240 | 0.00403 | MV
NA2XS2Y 1x95 RM/25 6/10 kV | 315 | 0.313 | 0.123 | 0.249 | cs | 95 | 0.00403 | MV
NA2XS2Y 1x185 RM/25 6/10 kV | 406 | 0.161 | 0.11 | 0.358 | cs | 185 | 0.00403 | MV
NA2XS2Y 1x240 RM/25 6/10 kV | 456 | 0.122 | 0.105 | 0.416 | cs | 240 | 0.00403 | MV
NA2XS2Y 1x150 RM/25 12/20 kV | 250 | 0.206 | 0.116 | 0.319 | cs | 150 | 0.00403 | MV
NA2XS2Y 1x120 RM/25 12/20 kV | 230 | 0.253 | 0.119 | 0.283 | cs | 120 | 0.00403 | MV
NA2XS2Y 1x70 RM/25 12/20 kV | 190 | 0.443 | 0.132 | 0.22 | cs | 70 | 0.00403 | MV
NA2XS2Y 1x150 RM/25 6/10 kV | 360 | 0.206 | 0.11 | 0.315 | cs | 150 | 0.00403 | MV
NA2XS2Y 1x120 RM/25 6/10 kV | 340 | 0.253 | 0.113 | 0.28 | cs | 120 | 0.00403 | MV
NA2XS2Y 1x70 RM/25 6/10 kV | 280 | 0.443 | 0.123 | 0.217 | cs | 70 | 0.00403 | MV
N2XS(FL)2Y 1x120 RM/35 64/110 kV | 112 | 0.153 | 0.166 | 0.366 | cs | 120 | 0.00393 | HV
N2XS(FL)2Y 1x185 RM/35 64/110 kV | 125 | 0.099 | 0.156 | 0.457 | cs | 185 | 0.00393 | HV
N2XS(FL)2Y 1x240 RM/35 64/110 kV | 135 | 0.075 | 0.149 | 0.526 | cs | 240 | 0.00393 | HV
N2XS(FL)2Y 1x300 RM/35 64/110 kV | 144 | 0.06 | 0.144 | 0.588 | cs | 300 | 0.00393 | HV
15-AL1/3-ST1A 0.4 | 11 | 1.8769 | 0.35 | 0.105 | ol | 16 | 0.00403 | LV
24-AL1/4-ST1A 0.4 | 11.25 | 1.2012 | 0.335 | 0.14 | ol | 24 | 0.00403 | LV
48-AL1/8-ST1A 0.4 | 12.2 | 0.5939 | 0.3 | 0.21 | ol | 48 | 0.00403 | LV
94-AL1/15-ST1A 0.4 | 13.2 | 0.306 | 0.29 | 0.35 | ol | 94 | 0.00403 | LV
34-AL1/6-ST1A 10.0 | 9.7 | 0.8342 | 0.36 | 0.17 | ol | 34 | 0.00403 | MV
48-AL1/8-ST1A 10.0 | 10.1 | 0.5939 | 0.35 | 0.21 | ol | 48 | 0.00403 | MV
70-AL1/11-ST1A 10.0 | 10.4 | 0.4132 | 0.339 | 0.29 | ol | 70 | 0.00403 | MV
94-AL1/15-ST1A 10.0 | 10.75 | 0.306 | 0.33 | 0.35 | ol | 94 | 0.00403 | MV
122-AL1/20-ST1A 10.0 | 11.1 | 0.2376 | 0.323 | 0.41 | ol | 122 | 0.00403 | MV
149-AL1/24-ST1A 10.0 | 11.25 | 0.194 | 0.315 | 0.47 | ol | 149 | 0.00403 | MV
34-AL1/6-ST1A 20.0 | 9.15 | 0.8342 | 0.382 | 0.17 | ol | 34 | 0.00403 | MV
48-AL1/8-ST1A 20.0 | 9.5 | 0.5939 | 0.372 | 0.21 | ol | 48 | 0.00403 | MV
70-AL1/11-ST1A 20.0 | 9.7 | 0.4132 | 0.36 | 0.29 | ol | 70 | 0.00403 | MV
94-AL1/15-ST1A 20.0 | 10 | 0.306 | 0.35 | 0.35 | ol | 94 | 0.00403 | MV
122-AL1/20-ST1A 20.0 | 10.3 | 0.2376 | 0.344 | 0.41 | ol | 122 | 0.00403 | MV
149-AL1/24-ST1A 20.0 | 10.5 | 0.194 | 0.337 | 0.47 | ol | 149 | 0.00403 | MV
184-AL1/30-ST1A 20.0 | 10.75 | 0.1571 | 0.33 | 0.535 | ol | 184 | 0.00403 | MV
243-AL1/39-ST1A 20.0 | 11 | 0.1188 | 0.32 | 0.645 | ol | 243 | 0.00403 | MV
48-AL1/8-ST1A 110.0 | 8 | 0.5939 | 0.46 | 0.21 | ol | 48 | 0.00403 | HV
70-AL1/11-ST1A 110.0 | 8.4 | 0.4132 | 0.45 | 0.29 | ol | 70 | 0.00403 | HV
94-AL1/15-ST1A 110.0 | 8.65 | 0.306 | 0.44 | 0.35 | ol | 94 | 0.00403 | HV
122-AL1/20-ST1A 110.0 | 8.5 | 0.2376 | 0.43 | 0.41 | ol | 122 | 0.00403 | HV
149-AL1/24-ST1A 110.0 | 8.75 | 0.194 | 0.41 | 0.47 | ol | 149 | 0.00403 | HV
184-AL1/30-ST1A 110.0 | 8.8 | 0.1571 | 0.4 | 0.535 | ol | 184 | 0.00403 | HV
243-AL1/39-ST1A 110.0 | 9 | 0.1188 | 0.39 | 0.645 | ol | 243 | 0.00403 | HV
305-AL1/39-ST1A 110.0 | 9.2 | 0.0949 | 0.38 | 0.74 | ol | 305 | 0.00403 | HV
490-AL1/64-ST1A 110.0 | 9.75 | 0.059 | 0.37 | 0.96 | ol | 490 | 0.00403 | HV
679-AL1/86-ST1A 110.0 | 9.95 | 0.042 | 0.36 | 1.15 | ol | 679 | 0.00403 | HV
490-AL1/64-ST1A 220.0 | 10 | 0.059 | 0.285 | 0.96 | ol | 490 | 0.00403 | HV
679-AL1/86-ST1A 220.0 | 11.7 | 0.042 | 0.275 | 1.15 | ol | 679 | 0.00403 | HV
490-AL1/64-ST1A 380.0 | 11 | 0.059 | 0.253 | 0.96 | ol | 490 | 0.00403 | HV
679-AL1/86-ST1A 380.0 | 14.6 | 0.042 | 0.25 | 1.15 | ol | 679 | 0.00403 | HV

## trafo_std_types
| i0_percent | pfe_kw | vkr_percent | sn_mva | vn_lv_kv | vn_hv_kv | vk_percent | shift_degree | vector_group | tap_side | tap_neutral | tap_min | tap_max | tap_step_degree | tap_step_percent | tap_phase_shifter
160 MVA 380/110 kV | 0.06 | 60 | 0.25 | 160 | 110 | 380 | 12.2 | 0 | Yy0 | hv | 0 | -9 | 9 | 0 | 1.5 | FALSE
100 MVA 220/110 kV | 0.06 | 55 | 0.26 | 100 | 110 | 220 | 12 | 0 | Yy0 | hv | 0 | -9 | 9 | 0 | 1.5 | FALSE
63 MVA 110/20 kV | 0.04 | 22 | 0.32 | 63 | 20 | 110 | 18 | 150 | YNd5 | hv | 0 | -9 | 9 | 0 | 1.5 | FALSE
40 MVA 110/20 kV | 0.05 | 18 | 0.34 | 40 | 20 | 110 | 16.2 | 150 | YNd5 | hv | 0 | -9 | 9 | 0 | 1.5 | FALSE
25 MVA 110/20 kV | 0.07 | 14 | 0.41 | 25 | 20 | 110 | 12 | 150 | YNd5 | hv | 0 | -9 | 9 | 0 | 1.5 | FALSE
63 MVA 110/10 kV | 0.04 | 22 | 0.32 | 63 | 10 | 110 | 18 | 150 | YNd5 | hv | 0 | -9 | 9 | 0 | 1.5 | FALSE
40 MVA 110/10 kV | 0.05 | 18 | 0.34 | 40 | 10 | 110 | 16.2 | 150 | YNd5 | hv | 0 | -9 | 9 | 0 | 1.5 | FALSE
25 MVA 110/10 kV | 0.07 | 14 | 0.41 | 25 | 10 | 110 | 12 | 150 | YNd5 | hv | 0 | -9 | 9 | 0 | 1.5 | FALSE
0.25 MVA 20/0.4 kV | 0.32 | 0.8 | 1.44 | 0.25 | 0.4 | 20 | 6 | 150 | Yzn5 | hv | 0 | -2 | 2 | 0 | 2.5 | FALSE
0.4 MVA 20/0.4 kV | 0.3375 | 1.35 | 1.425 | 0.4 | 0.4 | 20 | 6 | 150 | Dyn5 | hv | 0 | -2 | 2 | 0 | 2.5 | FALSE
0.63 MVA 20/0.4 kV | 0.2619 | 1.65 | 1.206 | 0.63 | 0.4 | 20 | 6 | 150 | Dyn5 | hv | 0 | -2 | 2 | 0 | 2.5 | FALSE
0.25 MVA 10/0.4 kV | 0.24 | 0.6 | 1.2 | 0.25 | 0.4 | 10 | 4 | 150 | Dyn5 | hv | 0 | -2 | 2 | 0 | 2.5 | FALSE
0.4 MVA 10/0.4 kV | 0.2375 | 0.95 | 1.325 | 0.4 | 0.4 | 10 | 4 | 150 | Dyn5 | hv | 0 | -2 | 2 | 0 | 2.5 | FALSE
0.63 MVA 10/0.4 kV | 0.1873 | 1.18 | 1.0794 | 0.63 | 0.4 | 10 | 4 | 150 | Dyn5 | hv | 0 | -2 | 2 | 0 | 2.5 | FALSE

## trafo3w_std_types
| sn_hv_mva | sn_mv_mva | sn_lv_mva | vn_hv_kv | vn_mv_kv | vn_lv_kv | vk_hv_percent | vk_mv_percent | vk_lv_percent | vkr_hv_percent | vkr_mv_percent | vkr_lv_percent | pfe_kw | i0_percent | shift_mv_degree | shift_lv_degree | vector_group | tap_side | tap_neutral | tap_min | tap_max | tap_step_percent
63/25/38 MVA 110/20/10 kV | 63 | 25 | 38 | 110 | 20 | 10 | 10.4 | 10.4 | 10.4 | 0.28 | 0.32 | 0.35 | 35 | 0.89 | 0 | 0 | YN0yn0yn0 | hv | 0 | -10 | 10 | 1.2
63/25/38 MVA 110/10/10 kV | 63 | 25 | 38 | 110 | 10 | 10 | 10.4 | 10.4 | 10.4 | 0.28 | 0.32 | 0.35 | 35 | 0.89 | 0 | 0 | YN0yn0yn0 | hv | 0 | -10 | 10 | 1.2

## fuse_std_types
| fuse_type | i_rated_a | t_avg | t_min | t_total | x_avg | x_min | x_total
HV 100A | HV 100A | 100 | 0 | [10.0, 3.64, 0.854, 0.281, 0.1, 0.0531, 0.022, 0.01] | [10.0, 4.267, 1.21, 0.403, 0.1, 0.058, 0.022, 0.01] | 0 | [300.0, 350.0, 450.0, 550.0, 700.0, 850.0, 1200.0, 1752.0] | [600.0, 700.0, 900.0, 1150.0, 1665.0, 2000.0, 3000.0, 4313.0]
HV 10A | HV 10A | 10 | 0 | [10.0, 1675.0, 0.344, 0.156, 0.1, 0.0417, 0.0171, 0.01] | [10.0, 1.3, 0.3, 0.155, 0.1, 0.0555, 0.023, 0.01] | 0 | [30.0, 32.0, 35.0, 37.0, 39.0, 50.0, 70.0, 88.0] | [60.0, 70.0, 80.0, 87.0, 94.0, 110.0, 150.0, 216.0]
HV 125A | HV 125A | 125 | 0 | [10.0, 1.82, 0.344, 0.1, 0.0467, 0.0269, 0.01] | [10.0, 2.478, 0.426, 0.1, 0.0427, 0.0211, 0.01] | 0 | [375.0, 500.0, 700.0, 925.0, 1200.0, 1500.0, 2341.0] | [750.0, 1000.0, 1500.0, 2200.0, 3000.0, 4000.0, 5765.0]
HV 160A | HV 160A | 160 | 0 | [10.0, 4.15, 1.03, 0.198, 0.1, 0.051, 0.0172, 0.01] | [10.0, 2.3, 0.734, 0.274, 0.1, 0.046, 0.0177, 0.01] | 0 | [480.0, 550.0, 700.0, 1000.0, 1260.0, 1600.0, 2500.0, 3227.0] | [960.0, 1300.0, 1700.0, 2200.0, 2996.0, 4000.0, 6000.0, 7946.0]
HV 16A | HV 16A | 16 | 0 | [10.0, 0.352, 0.164, 0.1, 0.0649, 0.0342, 0.01] | [10.0, 2.34, 0.722, 0.181, 0.1, 0.055, 0.0296, 0.01] | 0 | [48.0, 60.0, 65.0, 71.0, 80.0, 100.0, 162.0] | [96.0, 110.0, 125.0, 150.0, 168.0, 200.0, 250.0, 398.0]
HV 200A | HV 200A | 200 | 0 | [10.0, 4.267, 1.21, 0.403, 0.1, 0.058, 0.022, 0.01] | [10.0, 3.73, 1.654, 0.328, 0.1, 0.0531, 0.019, 0.01] | 0 | [600.0, 700.0, 900.0, 1150.0, 1665.0, 2000.0, 3000.0, 4313.0] | [1200.0, 1500.0, 1800.0, 2700.0, 3960.0, 5000.0, 7500.0, 10620.0]
HV 20A | HV 20A | 20 | 0 | [10.0, 1.3, 0.3, 0.155, 0.1, 0.0555, 0.023, 0.01] | [10.0, 1.3, 0.161, 0.1, 0.0611, 0.0399, 0.0141, 0.01] | 0 | [60.0, 70.0, 80.0, 87.0, 94.0, 110.0, 150.0, 216.0] | [120.0, 150.0, 200.0, 223.0, 260.0, 300.0, 450.0, 532.0]
HV 25A | HV 25A | 25 | 0 | [10.0, 2.512, 0.833, 0.299, 0.1, 0.0372, 0.0223, 0.01] | [10.0, 3.125, 0.597, 0.198, 0.1, 0.0378, 0.022, 0.01] | 0 | [75.0, 82.0, 90.0, 100.0, 124.0, 170.0, 200.0, 289.0] | [150.0, 170.0, 210.0, 250.0, 294.0, 400.0, 500.0, 711.0]
HV 31.5A | HV 31.5A | 31.5 | 0 | [10.0, 2.34, 0.722, 0.181, 0.1, 0.055, 0.0296, 0.01] | [10.0, 2.84, 0.368, 0.164, 0.1, 0.0621, 0.0378, 0.0195, 0.01] | 0 | [95.0, 110.0, 125.0, 150.0, 165.0, 200.0, 250.0, 390.0] | [189.0, 220.0, 300.0, 350.0, 393.0, 450.0, 530.0, 700.0, 960.0]
HV 40A | HV 40A | 40 | 0 | [10.0, 1.3, 0.161, 0.1, 0.0611, 0.0399, 0.0141, 0.01] | [10.0, 2.05, 0.369, 0.198, 0.1, 0.051, 0.0298, 0.01] | 0 | [120.0, 150.0, 200.0, 223.0, 260.0, 300.0, 450.0, 532.0] | [240.0, 300.0, 400.0, 450.0, 530.0, 650.0, 800.0, 1311.0]
HV 50A | HV 50A | 50 | 0 | [10.0, 3.215, 0.597, 0.198, 0.1, 0.0378, 0.022, 0.01] | [10.0, 3.64, 0.854, 0.281, 0.1, 0.0531, 0.022, 0.01] | 0 | [150.0, 170.0, 210.0, 250.0, 294.0, 400.0, 500.0, 711.0] | [300.0, 350.0, 450.0, 550.0, 700.0, 850.0, 1200.0, 1752.0]
HV 6.3A | HV 6.3A | 6.3 | 0 | [10.0, 1.39, 0.344, 0.168, 0.1, 0.056, 0.0263, 0.01] | [10.0, 1.711, 0.516, 0.198, 0.1, 0.0634, 0.0303, 0.01] | 0 | [19.0, 19.5, 20.4, 20.8, 22.0, 25.0, 32.0, 48.0] | [38.0, 40.0, 43.0, 48.0, 53.0, 60.0, 75.0, 118.0]
HV 63A | HV 63A | 63 | 0 | [10.0, 2.84, 0.368, 0.164, 0.1, 0.0621, 0.0378, 0.0195, 0.01] | [10.0, 1.82, 0.344, 0.1, 0.0467, 0.0269, 0.01] | 0 | [189.0, 220.0, 300.0, 350.0, 393.0, 450.0, 530.0, 700.0, 961.0] | [378.0, 500.0, 700.0, 934.0, 1200.0, 1500.0, 2366.0]
HV 80A | HV 80A | 80 | 0 | [10.0, 2.05, 0.369, 0.198, 0.1, 0.051, 0.0298, 0.01] | [10.0, 4.15, 1.03, 0.198, 0.1, 0.051, 0.0172, 0.01] | 0 | [240.0, 300.0, 400.0, 450.0, 530.0, 650.0, 800.0, 1311.0] | [480.0, 550.0, 700.0, 1000.0, 1260.0, 1600.0, 2500.0, 3227.0]
Siemens NH-1-100 | Siemens NH-1-100 | 100 | [5400.0, 2000.0, 400.0, 20.0, 1.0, 0.2, 0.012, 0.004] | 0 | 0 | [150.0, 190.0, 250.0, 430.0, 900.0, 1250.0, 2700.0, 3600.0] | 0 | 0
Siemens NH-1-125 | Siemens NH-1-125 | 125 | [4800.0, 120.0, 7.0, 0.1, 0.004] | 0 | 0 | [180.0, 400.0, 740.0, 2000.0, 4250.0] | 0 | 0
Siemens NH-1-16 | Siemens NH-1-16 | 16 | [4000.0, 400.0, 2.0, 0.1, 0.04, 0.01] | 0 | 0 | [26.0, 35.0, 75.0, 150.0, 200.0, 300.0] | 0 | 0
Siemens NH-1-160 | Siemens NH-1-160 | 160 | [4800.0, 120.0, 7.0, 0.1, 0.004] | 0 | 0 | [210.0, 500.0, 900.0, 2300.0, 5000.0] | 0 | 0
Siemens NH-1-25 | Siemens NH-1-25 | 25 | [4000.0, 1000.0, 10.0, 0.2, 0.02, 0.01] | 0 | 0 | [40.0, 50.0, 100.0, 210.0, 400.0, 500.0] | 0 | 0
Siemens NH-1-50 | Siemens NH-1-50 | 50 | [4000.0, 40.0, 4.0, 1.0, 0.02, 0.01] | 0 | 0 | [86.0, 200.0, 300.0, 400.0, 1000.0, 1280.0] | 0 | 0
Siemens NH-1-63 | Siemens NH-1-63 | 63 | [4000.0, 100.0, 10.0, 2.0, 0.04, 0.01] | 0 | 0 | [100.0, 200.0, 300.0, 400.0, 1000.0, 1500.0] | 0 | 0
Siemens NH-1-80 | Siemens NH-1-80 | 80 | [4800.0, 120.0, 7.0, 0.1, 0.01] | 0 | 0 | [150.58, 250.0, 450.0, 1150.0, 2470.0] | 0 | 0
Siemens NH-2-1000 | Siemens NH-2-1000 | 1000 | [4800.0, 120.0, 7.0, 0.1, 0.004] | 0 | 0 | [1900.0, 3500.0, 8400.0, 24000.0, 52000.0] | 0 | 0
Siemens NH-2-200 | Siemens NH-2-200 | 200 | [4800.0, 120.0, 7.0, 0.1, 0.004] | 0 | 0 | [280.0, 650.0, 1200.0, 3000.0, 7000.0] | 0 | 0
Siemens NH-2-224 | Siemens NH-2-224 | 224 | [4800.0, 120.0, 7.0, 0.2, 0.04, 0.004] | 0 | 0 | [400.0, 750.0, 1453.0, 3025.0, 4315.0, 7600.0] | 0 | 0
Siemens NH-2-250 | Siemens NH-2-250 | 250 | [4800.0, 120.0, 7.0, 0.1, 0.004] | 0 | 0 | [450.0, 800.0, 1650.0, 4000.0, 8500.0] | 0 | 0
Siemens NH-2-315 | Siemens NH-2-315 | 315 | [4800.0, 120.0, 7.0, 0.1, 0.004] | 0 | 0 | [550.0, 920.0, 1900.0, 5000.0, 11000.0] | 0 | 0
Siemens NH-2-355 | Siemens NH-2-355 | 355 | [4800.0, 120.0, 6.0, 0.1, 0.004] | 0 | 0 | [650.0, 1116.27, 2350.0, 5840.0, 12790.0] | 0 | 0
Siemens NH-2-400 | Siemens NH-2-400 | 400 | [4800.0, 120.0, 7.0, 0.1, 0.004] | 0 | 0 | [720.0, 1350.0, 2800.0, 6500.0, 15000.0] | 0 | 0
Siemens NH-2-425 | Siemens NH-2-425 | 425 | [4800.0, 120.0, 7.0, 0.1, 0.004] | 0 | 0 | [850.0, 1500.0, 3050.0, 7500.0, 16500.0] | 0 | 0
Siemens NH-2-630 | Siemens NH-2-630 | 630 | [4800.0, 120.0, 7.0, 0.1, 0.004] | 0 | 0 | [1200.0, 2000.0, 4800.0, 12000.0, 26000.0] | 0 | 0

## dtypes
| element | column | dtype
0 | bus | name | object
1 | bus | vn_kv | float64
2 | bus | type | object
3 | bus | zone | object
4 | bus | in_service | bool
5 | load | name | object
6 | load | bus | uint32
7 | load | p_mw | float64
8 | load | q_mvar | float64
9 | load | const_z_percent | float64
10 | load | const_i_percent | float64
11 | load | sn_mva | float64
12 | load | scaling | float64
13 | load | in_service | bool
14 | load | type | object
15 | ext_grid | name | object
16 | ext_grid | bus | uint32
17 | ext_grid | vm_pu | float64
18 | ext_grid | va_degree | float64
19 | ext_grid | slack_weight | float64
20 | ext_grid | in_service | bool
21 | line | name | object
22 | line | std_type | object
23 | line | from_bus | uint32
24 | line | to_bus | uint32
25 | line | length_km | float64
26 | line | r_ohm_per_km | float64
27 | line | x_ohm_per_km | float64
28 | line | c_nf_per_km | float64
29 | line | g_us_per_km | float64
30 | line | max_i_ka | float64
31 | line | df | float64
32 | line | parallel | uint32
33 | line | type | object
34 | line | in_service | bool
35 | trafo | name | object
36 | trafo | std_type | object
37 | trafo | hv_bus | uint32
38 | trafo | lv_bus | uint32
39 | trafo | sn_mva | float64
40 | trafo | vn_hv_kv | float64
41 | trafo | vn_lv_kv | float64
42 | trafo | vk_percent | float64
43 | trafo | vkr_percent | float64
44 | trafo | pfe_kw | float64
45 | trafo | i0_percent | float64
46 | trafo | shift_degree | float64
47 | trafo | tap_side | object
48 | trafo | tap_neutral | int32
49 | trafo | tap_min | int32
50 | trafo | tap_max | int32
51 | trafo | tap_step_percent | float64
52 | trafo | tap_step_degree | float64
53 | trafo | tap_pos | int32
54 | trafo | tap_phase_shifter | bool
55 | trafo | parallel | uint32
56 | trafo | df | float64
57 | trafo | in_service | bool
58 | line_geodata | coords | object
59 | bus_geodata | x | float64
60 | bus_geodata | y | float64
61 | bus_geodata | coords | object

## parameters
| version | format_version | converged | OPF_converged | name | f_hz | sn_mva
0 | 2.14.6 | 2.14.0 | FALSE | FALSE |  | 50 | 1