## bus
| name | vn_kv | type | zone | in_service
0 | bus_LV_6266-175_0_5_node_0 | 0.4 | n |  | TRUE
1 | bus_LV_6266-175_0_5_node_1 | 0.4 | n |  | TRUE
2 | bus_LV_6266-175_0_5_node_2 | 0.4 | n |  | TRUE
3 | bus_LV_6266-175_0_5_node_4 | 0.4 | n |  | TRUE
4 | bus_LV_6266-175_0_5_node_5 | 0.4 | n |  | TRUE
5 | bus_LV_6266-175_0_5_node_6 | 0.4 | n |  | TRUE
6 | bus_LV_6266-175_0_5_node_3 | 0.4 | n |  | TRUE
7 | bus_LV_6266-175_0_5_node_67 | 0.4 | n |  | TRUE
8 | bus_LV_6266-175_0_5_node_12 | 0.4 | n |  | TRUE
9 | bus_LV_6266-175_0_5_node_16 | 0.4 | n |  | TRUE
10 | bus_LV_6266-175_0_5_node_10 | 0.4 | n |  | TRUE
11 | bus_LV_6266-175_0_5_node_9 | 0.4 | n |  | TRUE
12 | bus_LV_6266-175_0_5_node_54 | 0.4 | n |  | TRUE
13 | bus_LV_6266-175_0_5_node_8 | 0.4 | n |  | TRUE
14 | bus_LV_6266-175_0_5_node_14 | 0.4 | n |  | TRUE
15 | bus_LV_6266-175_0_5_node_11 | 0.4 | n |  | TRUE
16 | bus_LV_6266-175_0_5_node_57 | 0.4 | n |  | TRUE
17 | bus_LV_6266-175_0_5_node_15 | 0.4 | n |  | TRUE
18 | bus_LV_6266-175_0_5_node_13 | 0.4 | n |  | TRUE
19 | bus_LV_6266-175_0_5_node_53 | 0.4 | n |  | TRUE
20 | bus_LV_6266-175_0_5_node_66 | 0.4 | n |  | TRUE
21 | bus_LV_6266-175_0_5_node_44 | 0.4 | n |  | TRUE
22 | bus_LV_6266-175_0_5_node_65 | 0.4 | n |  | TRUE
23 | bus_LV_6266-175_0_5_node_33 | 0.4 | n |  | TRUE
24 | bus_LV_6266-175_0_5_node_46 | 0.4 | n |  | TRUE
25 | bus_LV_6266-175_0_5_node_43 | 0.4 | n |  | TRUE
26 | bus_LV_6266-175_0_5_node_34 | 0.4 | n |  | TRUE
27 | bus_LV_6266-175_0_5_node_27 | 0.4 | n |  | TRUE
28 | bus_LV_6266-175_0_5_node_30 | 0.4 | n |  | TRUE
29 | bus_LV_6266-175_0_5_node_58 | 0.4 | n |  | TRUE
30 | bus_LV_6266-175_0_5_node_17 | 0.4 | n |  | TRUE
31 | bus_LV_6266-175_0_5_node_18 | 0.4 | n |  | TRUE
32 | bus_LV_6266-175_0_5_node_19 | 0.4 | n |  | TRUE
33 | bus_LV_6266-175_0_5_node_26 | 0.4 | n |  | TRUE
34 | bus_LV_6266-175_0_5_node_22 | 0.4 | n |  | TRUE
35 | bus_LV_6266-175_0_5_node_20 | 0.4 | n |  | TRUE
36 | bus_LV_6266-175_0_5_node_21 | 0.4 | n |  | TRUE
37 | bus_LV_6266-175_0_5_node_23 | 0.4 | n |  | TRUE
38 | bus_LV_6266-175_0_5_node_24 | 0.4 | n |  | TRUE
39 | bus_LV_6266-175_0_5_node_25 | 0.4 | n |  | TRUE
40 | bus_LV_6266-175_0_5_node_68 | 0.4 | n |  | TRUE
41 | bus_LV_6266-175_0_5_node_28 | 0.4 | n |  | TRUE
42 | bus_LV_6266-175_0_5_node_29 | 0.4 | n |  | TRUE
43 | bus_LV_6266-175_0_5_node_31 | 0.4 | n |  | TRUE
44 | bus_LV_6266-175_0_5_node_32 | 0.4 | n |  | TRUE
45 | bus_LV_6266-175_0_5_node_36 | 0.4 | n |  | TRUE
46 | bus_LV_6266-175_0_5_node_35 | 0.4 | n |  | TRUE
47 | bus_LV_6266-175_0_5_node_39 | 0.4 | n |  | TRUE
48 | bus_LV_6266-175_0_5_node_37 | 0.4 | n |  | TRUE
49 | bus_LV_6266-175_0_5_node_42 | 0.4 | n |  | TRUE
50 | bus_LV_6266-175_0_5_node_64 | 0.4 | n |  | TRUE
51 | bus_LV_6266-175_0_5_node_40 | 0.4 | n |  | TRUE
52 | bus_LV_6266-175_0_5_node_63 | 0.4 | n |  | TRUE
53 | bus_LV_6266-175_0_5_node_47 | 0.4 | n |  | TRUE
54 | bus_LV_6266-175_0_5_node_48 | 0.4 | n |  | TRUE
55 | bus_LV_6266-175_0_5_node_49 | 0.4 | n |  | TRUE
56 | bus_LV_6266-175_0_5_node_50 | 0.4 | n |  | TRUE
57 | bus_LV_6266-175_0_5_node_51 | 0.4 | n |  | TRUE
58 | bus_LV_6266-175_0_5_node_70 | 0.4 | n |  | TRUE
59 | bus_LV_6266-175_0_5_node_71 | 0.4 | n |  | TRUE
60 | bus_LV_6266-175_0_5_node_52 | 0.4 | n |  | TRUE
61 | bus_LV_6266-175_0_5_node_56 | 0.4 | n |  | TRUE
62 | bus_LV_6266-175_0_5_node_55 | 0.4 | n |  | TRUE
63 | bus_LV_6266-175_0_5_node_69 | 0.4 | n |  | TRUE
64 | bus_LV_6266-175_0_5_node_59 | 0.4 | n |  | TRUE
65 | bus_LV_6266-175_0_5_node_60 | 0.4 | n |  | TRUE
66 | bus_LV_6266-175_0_5_node_61 | 0.4 | n |  | TRUE
67 | bus_LV_6266-175_0_5_node_62 | 0.4 | n |  | TRUE
68 | bus_MV_266_0_node_101 | 20 | n |  | TRUE

## load
| name | bus | p_mw | q_mvar | const_z_percent | const_i_percent | sn_mva | scaling | in_service | type
0 | LV_6266-175_0_5_load_0 | 0 | 0.020332 | 0.0050957 | 0 | 0 |  | 1 | TRUE | wye
1 | LV_6266-175_0_5_load_67 | 7 | 0.0086196 | 0.0021603 | 0 | 0 |  | 1 | TRUE | wye
2 | LV_6266-175_0_5_load_9 | 11 | 0.0041282 | 0.0010346 | 0 | 0 |  | 1 | TRUE | wye
3 | LV_6266-175_0_5_load_54 | 12 | 0.0051031 | 0.0012789 | 0 | 0 |  | 1 | TRUE | wye
4 | LV_6266-175_0_5_load_8 | 13 | 0.0081723 | 0.0020482 | 0 | 0 |  | 1 | TRUE | wye
5 | LV_6266-175_0_5_load_11 | 15 | 0.0060371 | 0.0015131 | 0 | 0 |  | 1 | TRUE | wye
6 | LV_6266-175_0_5_load_57 | 16 | 0.0085309 | 0.002138 | 0 | 0 |  | 1 | TRUE | wye
7 | LV_6266-175_0_5_load_13 | 18 | 0.0061575 | 0.0015432 | 0 | 0 |  | 1 | TRUE | wye
8 | LV_6266-175_0_5_load_53 | 19 | 0.0087693 | 0.0021978 | 0 | 0 |  | 1 | TRUE | wye
9 | LV_6266-175_0_5_load_66 | 20 | 0.0051204 | 0.0012833 | 0 | 0 |  | 1 | TRUE | wye
10 | LV_6266-175_0_5_load_65 | 22 | 0.019808 | 0.0049642 | 0 | 0 |  | 1 | TRUE | wye
11 | LV_6266-175_0_5_load_46 | 24 | 0.0086707 | 0.0021731 | 0 | 0 |  | 1 | TRUE | wye
12 | LV_6266-175_0_5_load_43 | 25 | 0.022335 | 0.0055977 | 0 | 0 |  | 1 | TRUE | wye
13 | LV_6266-175_0_5_load_27 | 27 | 0.041768 | 0.010468 | 0 | 0 |  | 1 | TRUE | wye
14 | LV_6266-175_0_5_load_58 | 29 | 0.0098184 | 0.0024607 | 0 | 0 |  | 1 | TRUE | wye
15 | LV_6266-175_0_5_load_17 | 30 | 0.044839 | 0.011238 | 0 | 0 |  | 1 | TRUE | wye
16 | LV_6266-175_0_5_load_19 | 32 | 0.044857 | 0.011242 | 0 | 0 |  | 1 | TRUE | wye
17 | LV_6266-175_0_5_load_20 | 35 | 0.041376 | 0.01037 | 0 | 0 |  | 1 | TRUE | wye
18 | LV_6266-175_0_5_load_23 | 37 | 0.014232 | 0.0035669 | 0 | 0 |  | 1 | TRUE | wye
19 | LV_6266-175_0_5_load_68 | 40 | 0.039023 | 0.00978 | 0 | 0 |  | 1 | TRUE | wye
20 | LV_6266-175_0_5_load_28 | 41 | 0.037569 | 0.0094157 | 0 | 0 |  | 1 | TRUE | wye
21 | LV_6266-175_0_5_load_29 | 42 | 0.014878 | 0.0037287 | 0 | 0 |  | 1 | TRUE | wye
22 | LV_6266-175_0_5_load_31 | 43 | 0.005788 | 0.0014506 | 0 | 0 |  | 1 | TRUE | wye
23 | LV_6266-175_0_5_load_35 | 46 | 0.014936 | 0.0037432 | 0 | 0 |  | 1 | TRUE | wye
24 | LV_6266-175_0_5_load_39 | 47 | 0.041769 | 0.010468 | 0 | 0 |  | 1 | TRUE | wye
25 | LV_6266-175_0_5_load_37 | 48 | 0.031026 | 0.0077758 | 0 | 0 |  | 1 | TRUE | wye
26 | LV_6266-175_0_5_load_64 | 50 | 0.0034661 | 0.00086868 | 0 | 0 |  | 1 | TRUE | wye
27 | LV_6266-175_0_5_load_40 | 51 | 0.002272 | 0.00056941 | 0 | 0 |  | 1 | TRUE | wye
28 | LV_6266-175_0_5_load_63 | 52 | 0.003503 | 0.00087794 | 0 | 0 |  | 1 | TRUE | wye
29 | LV_6266-175_0_5_load_47 | 53 | 0.010126 | 0.0025378 | 0 | 0 |  | 1 | TRUE | wye
30 | LV_6266-175_0_5_load_49 | 55 | 0.0085722 | 0.0021484 | 0 | 0 |  | 1 | TRUE | wye
31 | LV_6266-175_0_5_load_70 | 58 | 0.0074611 | 0.0018699 | 0 | 0 |  | 1 | TRUE | wye
32 | LV_6266-175_0_5_load_71 | 59 | 0.0075556 | 0.0018936 | 0 | 0 |  | 1 | TRUE | wye
33 | LV_6266-175_0_5_load_55 | 62 | 0.0057324 | 0.0014367 | 0 | 0 |  | 1 | TRUE | wye
34 | LV_6266-175_0_5_load_69 | 63 | 0.013619 | 0.0034131 | 0 | 0 |  | 1 | TRUE | wye
35 | LV_6266-175_0_5_load_59 | 64 | 0.002139 | 0.00053608 | 0 | 0 |  | 1 | TRUE | wye
36 | LV_6266-175_0_5_load_60 | 65 | 0.003513 | 0.00088045 | 0 | 0 |  | 1 | TRUE | wye
37 | LV_6266-175_0_5_load_61 | 66 | 0.0035301 | 0.00088473 | 0 | 0 |  | 1 | TRUE | wye
38 | LV_6266-175_0_5_load_62 | 67 | 0.0035601 | 0.00089223 | 0 | 0 |  | 1 | TRUE | wye

## ext_grid
| name | bus | vm_pu | va_degree | slack_weight | in_service
0 |  | 27 | 1 | 0 | 1 | TRUE

## line
| name | std_type | from_bus | to_bus | length_km | r_ohm_per_km | x_ohm_per_km | c_nf_per_km | g_us_per_km | max_i_ka | df | parallel | type | in_service
0 | LV_6266-175_0_5_line_0 |  | 0 | 1 | 0.041562 | 0.125 | 0.08 | 261 | 0 | 0.364 | 1 | 1 | cs | TRUE
1 | LV_6266-175_0_5_line_1 |  | 0 | 2 | 0.041745 | 0.125 | 0.08 | 261 | 0 | 0.364 | 1 | 1 | cs | TRUE
2 | LV_6266-175_0_5_line_2 |  | 1 | 3 | 0.028944 | 0.125 | 0.08 | 261 | 0 | 0.364 | 1 | 1 | cs | TRUE
3 | LV_6266-175_0_5_line_3 |  | 1 | 4 | 0.005935 | 0.125 | 0.08 | 261 | 0 | 0.364 | 1 | 1 | cs | TRUE
4 | LV_6266-175_0_5_line_4 |  | 2 | 5 | 0.038742 | 0.125 | 0.08 | 261 | 0 | 0.364 | 1 | 1 | cs | TRUE
5 | LV_6266-175_0_5_line_5 |  | 3 | 10 | 0.031215 | 0.125 | 0.08 | 261 | 0 | 0.364 | 1 | 1 | cs | TRUE
6 | LV_6266-175_0_5_line_6 |  | 3 | 11 | 0.012661 | 0.125 | 0.08 | 261 | 0 | 0.364 | 1 | 1 | cs | TRUE
7 | LV_6266-175_0_5_line_7 |  | 4 | 12 | 0.031081 | 0.125 | 0.08 | 261 | 0 | 0.364 | 1 | 1 | cs | TRUE
8 | LV_6266-175_0_5_line_8 |  | 5 | 13 | 0.019444 | 0.125 | 0.08 | 261 | 0 | 0.364 | 1 | 1 | cs | TRUE
9 | LV_6266-175_0_5_line_9 |  | 6 | 7 | 0.015749 | 0.125 | 0.08 | 261 | 0 | 0.364 | 1 | 1 | cs | TRUE
10 | LV_6266-175_0_5_line_10 |  | 6 | 8 | 0.003189 | 0.125 | 0.08 | 261 | 0 | 0.364 | 1 | 2 | cs | TRUE
11 | LV_6266-175_0_5_line_11 |  | 6 | 9 | 0.032954 | 0.125 | 0.08 | 261 | 0 | 0.364 | 1 | 3 | cs | TRUE
12 | LV_6266-175_0_5_line_12 |  | 8 | 14 | 0.042529 | 0.125 | 0.08 | 261 | 0 | 0.364 | 1 | 1 | cs | TRUE
13 | LV_6266-175_0_5_line_13 |  | 8 | 15 | 0.004669 | 0.125 | 0.08 | 261 | 0 | 0.364 | 1 | 1 | cs | TRUE
14 | LV_6266-175_0_5_line_14 |  | 9 | 16 | 0.01712 | 0.125 | 0.08 | 261 | 0 | 0.364 | 1 | 1 | cs | TRUE
15 | LV_6266-175_0_5_line_15 |  | 9 | 17 | 0.020824 | 0.125 | 0.08 | 261 | 0 | 0.364 | 1 | 3 | cs | TRUE
16 | LV_6266-175_0_5_line_16 |  | 10 | 18 | 0.006297 | 0.125 | 0.08 | 261 | 0 | 0.364 | 1 | 1 | cs | TRUE
17 | LV_6266-175_0_5_line_17 |  | 10 | 15 | 0.02444 | 0.125 | 0.08 | 261 | 0 | 0.364 | 1 | 1 | cs | TRUE
18 | LV_6266-175_0_5_line_18 |  | 12 | 19 | 0.024695 | 0.125 | 0.08 | 261 | 0 | 0.364 | 1 | 1 | cs | TRUE
19 | LV_6266-175_0_5_line_19 |  | 14 | 20 | 0.01019 | 0.125 | 0.08 | 261 | 0 | 0.364 | 1 | 1 | cs | TRUE
20 | LV_6266-175_0_5_line_20 |  | 14 | 21 | 0.011552 | 0.125 | 0.08 | 261 | 0 | 0.364 | 1 | 1 | cs | TRUE
21 | LV_6266-175_0_5_line_21 |  | 16 | 29 | 0.033553 | 0.125 | 0.08 | 261 | 0 | 0.364 | 1 | 1 | cs | TRUE
22 | LV_6266-175_0_5_line_22 |  | 17 | 22 | 0.008737 | 0.125 | 0.08 | 261 | 0 | 0.364 | 1 | 1 | cs | TRUE
23 | LV_6266-175_0_5_line_23 |  | 17 | 23 | 0.050251 | 0.125 | 0.08 | 261 | 0 | 0.364 | 1 | 3 | cs | TRUE
24 | LV_6266-175_0_5_line_24 |  | 19 | 56 | 0.0095883 | 0.125 | 0.08 | 261 | 0 | 0.364 | 1 | 1 | cs | TRUE
25 | LV_6266-175_0_5_line_25 |  | 21 | 24 | 0.004818 | 0.125 | 0.08 | 261 | 0 | 0.364 | 1 | 1 | cs | TRUE
26 | LV_6266-175_0_5_line_26 |  | 21 | 25 | 0.019971 | 0.125 | 0.08 | 261 | 0 | 0.364 | 1 | 1 | cs | TRUE
27 | LV_6266-175_0_5_line_27 |  | 23 | 26 | 0.056546 | 0.125 | 0.08 | 261 | 0 | 0.364 | 1 | 1 | cs | TRUE
28 | LV_6266-175_0_5_line_28 |  | 23 | 27 | 0.021922 | 0.125 | 0.08 | 261 | 0 | 0.364 | 1 | 3 | cs | TRUE
29 | LV_6266-175_0_5_line_29 |  | 23 | 28 | 0.057144 | 0.125 | 0.08 | 261 | 0 | 0.364 | 1 | 1 | cs | TRUE
30 | LV_6266-175_0_5_line_30 |  | 26 | 47 | 0.027569 | 0.125 | 0.08 | 261 | 0 | 0.364 | 1 | 1 | cs | TRUE
31 | LV_6266-175_0_5_line_31 |  | 26 | 48 | 0.010454 | 0.125 | 0.08 | 261 | 0 | 0.364 | 1 | 1 | cs | TRUE
32 | LV_6266-175_0_5_line_32 |  | 27 | 39 | 0.048065 | 0.125 | 0.08 | 261 | 0 | 0.364 | 1 | 2 | cs | TRUE
33 | LV_6266-175_0_5_line_33 |  | 28 | 44 | 0.00585 | 0.125 | 0.08 | 261 | 0 | 0.364 | 1 | 1 | cs | TRUE
34 | LV_6266-175_0_5_line_34 |  | 28 | 41 | 0.051116 | 0.125 | 0.08 | 261 | 0 | 0.364 | 1 | 1 | cs | TRUE
35 | LV_6266-175_0_5_line_35 |  | 30 | 31 | 0.026541 | 0.125 | 0.08 | 261 | 0 | 0.364 | 1 | 1 | cs | TRUE
36 | LV_6266-175_0_5_line_36 |  | 31 | 32 | 0.02543 | 0.125 | 0.08 | 261 | 0 | 0.364 | 1 | 1 | cs | TRUE
37 | LV_6266-175_0_5_line_37 |  | 32 | 33 | 0.026248 | 0.125 | 0.08 | 261 | 0 | 0.364 | 1 | 1 | cs | TRUE
38 | LV_6266-175_0_5_line_38 |  | 33 | 34 | 0.033376 | 0.125 | 0.08 | 261 | 0 | 0.364 | 1 | 1 | cs | TRUE
39 | LV_6266-175_0_5_line_39 |  | 34 | 39 | 0.02962 | 0.125 | 0.08 | 261 | 0 | 0.364 | 1 | 1 | cs | TRUE
40 | LV_6266-175_0_5_line_40 |  | 35 | 36 | 0.016067 | 0.125 | 0.08 | 261 | 0 | 0.364 | 1 | 1 | cs | TRUE
41 | LV_6266-175_0_5_line_41 |  | 36 | 37 | 0.0046677 | 0.125 | 0.08 | 261 | 0 | 0.364 | 1 | 1 | cs | TRUE
42 | LV_6266-175_0_5_line_42 |  | 36 | 38 | 0.036015 | 0.125 | 0.08 | 261 | 0 | 0.364 | 1 | 1 | cs | TRUE
43 | LV_6266-175_0_5_line_43 |  | 37 | 39 | 0.021226 | 0.125 | 0.08 | 261 | 0 | 0.364 | 1 | 1 | cs | TRUE
44 | LV_6266-175_0_5_line_44 |  | 38 | 40 | 0.01049 | 0.125 | 0.08 | 261 | 0 | 0.364 | 1 | 1 | cs | TRUE
45 | LV_6266-175_0_5_line_45 |  | 41 | 42 | 0.011252 | 0.125 | 0.08 | 261 | 0 | 0.364 | 1 | 1 | cs | TRUE
46 | LV_6266-175_0_5_line_46 |  | 42 | 43 | 0.017063 | 0.125 | 0.08 | 261 | 0 | 0.364 | 1 | 1 | cs | TRUE
47 | LV_6266-175_0_5_line_47 |  | 44 | 45 | 0.029515 | 0.125 | 0.08 | 261 | 0 | 0.364 | 1 | 1 | cs | TRUE
48 | LV_6266-175_0_5_line_48 |  | 44 | 46 | 0.029321 | 0.125 | 0.08 | 261 | 0 | 0.364 | 1 | 1 | cs | TRUE
49 | LV_6266-175_0_5_line_49 |  | 45 | 49 | 0.084918 | 0.125 | 0.08 | 261 | 0 | 0.364 | 1 | 1 | cs | TRUE
50 | LV_6266-175_0_5_line_50 |  | 45 | 50 | 0.013766 | 0.125 | 0.08 | 261 | 0 | 0.364 | 1 | 1 | cs | TRUE
51 | LV_6266-175_0_5_line_51 |  | 49 | 51 | 0.01259 | 0.125 | 0.08 | 261 | 0 | 0.364 | 1 | 1 | cs | TRUE
52 | LV_6266-175_0_5_line_52 |  | 50 | 52 | 0.0061018 | 0.125 | 0.08 | 261 | 0 | 0.364 | 1 | 1 | cs | TRUE
53 | LV_6266-175_0_5_line_53 |  | 52 | 67 | 0.0061072 | 0.125 | 0.08 | 261 | 0 | 0.364 | 1 | 1 | cs | TRUE
54 | LV_6266-175_0_5_line_54 |  | 53 | 54 | 0.011743 | 0.125 | 0.08 | 261 | 0 | 0.364 | 1 | 1 | cs | TRUE
55 | LV_6266-175_0_5_line_55 |  | 53 | 55 | 0.024902 | 0.125 | 0.08 | 261 | 0 | 0.364 | 1 | 1 | cs | TRUE
56 | LV_6266-175_0_5_line_56 |  | 54 | 56 | 0.01059 | 0.125 | 0.08 | 261 | 0 | 0.364 | 1 | 1 | cs | TRUE
57 | LV_6266-175_0_5_line_57 |  | 54 | 57 | 0.005924 | 0.125 | 0.08 | 261 | 0 | 0.364 | 1 | 1 | cs | TRUE
58 | LV_6266-175_0_5_line_58 |  | 57 | 58 | 0.008395 | 0.125 | 0.08 | 261 | 0 | 0.364 | 1 | 1 | cs | TRUE
59 | LV_6266-175_0_5_line_59 |  | 57 | 59 | 0.038776 | 0.125 | 0.08 | 261 | 0 | 0.364 | 1 | 1 | cs | TRUE
60 | LV_6266-175_0_5_line_60 |  | 57 | 60 | 0.039431 | 0.125 | 0.08 | 261 | 0 | 0.364 | 1 | 1 | cs | TRUE
61 | LV_6266-175_0_5_line_61 |  | 60 | 61 | 0.021229 | 0.125 | 0.08 | 261 | 0 | 0.364 | 1 | 1 | cs | TRUE
62 | LV_6266-175_0_5_line_62 |  | 60 | 62 | 0.0097213 | 0.125 | 0.08 | 261 | 0 | 0.364 | 1 | 1 | cs | TRUE
63 | LV_6266-175_0_5_line_63 |  | 61 | 63 | 0.018535 | 0.125 | 0.08 | 261 | 0 | 0.364 | 1 | 1 | cs | TRUE
64 | LV_6266-175_0_5_line_64 |  | 64 | 65 | 0.0061716 | 0.125 | 0.08 | 261 | 0 | 0.364 | 1 | 1 | cs | TRUE
65 | LV_6266-175_0_5_line_65 |  | 65 | 66 | 0.0061363 | 0.125 | 0.08 | 261 | 0 | 0.364 | 1 | 1 | cs | TRUE
66 | LV_6266-175_0_5_line_66 |  | 66 | 67 | 0.0061505 | 0.125 | 0.08 | 261 | 0 | 0.364 | 1 | 1 | cs | TRUE

## trafo
| name | std_type | hv_bus | lv_bus | sn_mva | vn_hv_kv | vn_lv_kv | vk_percent | vkr_percent | pfe_kw | i0_percent | shift_degree | tap_side | tap_neutral | tap_min | tap_max | tap_step_percent | tap_step_degree | tap_pos | tap_phase_shifter | parallel | df | in_service
0 | LV_6266-175_0_5_trafo_27 | 0.63 MVA 20/0.4 kV | 68 | 27 | 0.63 | 20 | 0.4 | 6 | 1.206 | 1.65 | 0.2619 | 150 | hv | 0 | -2 | 2 | 2.5 | 0 | 0 | FALSE | 1 | 1 | TRUE

## line_geodata
| x0 | y0 | x1 | y1 | x2 | y2 | x3 | y3 | x4 | y4 | x5 | y5 | x6 | y6 | x7 | y7
0 | 2590307.3239 | 1119242.8457 | 2590307.772 | 1119248.0142 | 2590322.2593 | 1119246.3567 | 2590323.9737 | 1119247.3433 | 2590324.9732 | 1119249.9096 | 2590325.084 | 1119251.6437 | 2590340.3267 | 1119250.0819
1 | 2590381.7387 | 1119250.9857 | 2590367.7432 | 1119251.3639 | 2590360.2896 | 1119251.1979 | 2590356.8629 | 1119250.5587 | 2590353.5511 | 1119249.4412 | 2590351.012 | 1119249.034 | 2590344.1538 | 1119249.6898 | 2590340.3267 | 1119250.0819
2 | 2590309.7778 | 1119219.1635 | 2590313.6404 | 1119241.2792 | 2590307.3239 | 1119242.8457
3 | 2590301.5472 | 1119244.278 | 2590307.3239 | 1119242.8457
4 | 2590381.7387 | 1119250.9857 | 2590382.9234 | 1119234.3868 | 2590385.9213 | 1119232.2142 | 2590389.2641 | 1119214.1222
5 | 2590309.7778 | 1119219.1635 | 2590313.2853 | 1119193.3341 | 2590314.3729 | 1119188.3076
6 | 2590309.7778 | 1119219.1635 | 2590322.2688 | 1119221.2298
7 | 2590301.5472 | 1119244.278 | 2590297.8357 | 1119239.326 | 2590282.1573 | 1119219.9919
8 | 2590389.2641 | 1119214.1222 | 2590369.9863 | 1119211.5852
9 | 2590303.1002 | 1119154.8538 | 2590318.2303 | 1119159.3761
10 | 2590321.3563 | 1119160.0492 | 2590318.2303 | 1119159.3761
11 | 2590322.5064 | 1119126.7977 | 2590322.3622 | 1119133.101 | 2590321.735 | 1119141.2838 | 2590320.8869 | 1119146.4766 | 2590319.4715 | 1119153.9492 | 2590318.2303 | 1119159.3761
12 | 2590321.3563 | 1119160.0492 | 2590325.4962 | 1119148.3479 | 2590330.1669 | 1119150.0078 | 2590354.995 | 1119154.081
13 | 2590321.3563 | 1119160.0492 | 2590320.2362 | 1119164.5818
14 | 2590322.5064 | 1119126.7977 | 2590305.5699 | 1119124.2996
15 | 2590321.4621 | 1119106.0336 | 2590322.5036 | 1119115.5032 | 2590322.6289 | 1119121.4393 | 2590322.5064 | 1119126.7977
16 | 2590314.3729 | 1119188.3076 | 2590320.5705 | 1119189.5204
17 | 2590314.3729 | 1119188.3076 | 2590320.2362 | 1119164.5818
18 | 2590266.6033 | 1119200.8111 | 2590282.1573 | 1119219.9919
19 | 2590354.995 | 1119154.081 | 2590353.2056 | 1119164.111
20 | 2590354.995 | 1119154.081 | 2590363.1759 | 1119155.4575 | 2590363.626 | 1119152.2329
21 | 2590285.6919 | 1119110.9382 | 2590283.3119 | 1119113.51 | 2590282.3754 | 1119116.4796 | 2590282.449 | 1119119.0808 | 2590284.1112 | 1119121.1346 | 2590305.5699 | 1119124.2996
22 | 2590313.2102 | 1119103.7347 | 2590317.99 | 1119105.9947 | 2590321.4621 | 1119106.0336
23 | 2590321.373 | 1119060.3113 | 2590322.1393 | 1119071.3933 | 2590325.86 | 1119105.9376 | 2590321.4621 | 1119106.0336
24 | 2590260.5641 | 1119193.3638 | 2590266.6033 | 1119200.8111
25 | 2590364.2973 | 1119147.4628 | 2590363.626 | 1119152.2329
26 | 2590363.626 | 1119152.2329 | 2590383.3677 | 1119155.2473
27 | 2590321.373 | 1119060.3113 | 2590300.2734 | 1119057.5773 | 2590275.5 | 1119054.1713 | 2590268.306 | 1119052.4265 | 2590269.104 | 1119049.6794
28 | 2590321.373 | 1119060.3113 | 2590343.1277 | 1119063.0106
29 | 2590321.373 | 1119060.3113 | 2590322.2395 | 1119047.4036 | 2590326.3111 | 1119017.1599 | 2590327.4523 | 1119011.9222 | 2590329.2216 | 1119003.782
30 | 2590289.5828 | 1119031.1594 | 2590269.104 | 1119049.6794
31 | 2590269.104 | 1119049.6794 | 2590258.7587 | 1119048.178
32 | 2590390.7379 | 1119069.5489 | 2590374.1754 | 1119066.863 | 2590343.1277 | 1119063.0106
33 | 2590329.2216 | 1119003.782 | 2590330.4624 | 1118998.0661
34 | 2590329.2216 | 1119003.782 | 2590350.6142 | 1119011.1068 | 2590359.7989 | 1118984.1226
35 | 2590464.7764 | 1119028.9555 | 2590469.5144 | 1119002.8405
36 | 2590464.7764 | 1119028.9555 | 2590459.0103 | 1119053.7234
37 | 2590453.0588 | 1119079.2877 | 2590459.0103 | 1119053.7234
38 | 2590420.058 | 1119074.3155 | 2590436.003 | 1119076.9025 | 2590437.9788 | 1119077.2217 | 2590449.9178 | 1119078.8591 | 2590453.0588 | 1119079.2877
39 | 2590390.7379 | 1119069.5489 | 2590420.058 | 1119074.3155
40 | 2590394.9253 | 1119043.9964 | 2590410.6531 | 1119047.2791
41 | 2590394.9253 | 1119043.9964 | 2590394.1701 | 1119048.6026
42 | 2590394.9253 | 1119043.9964 | 2590397.722 | 1119026.9391 | 2590397.8174 | 1119014.2104 | 2590394.704 | 1119011.7809 | 2590394.8628 | 1119009.7352
43 | 2590390.7379 | 1119069.5489 | 2590394.0083 | 1119049.5895 | 2590394.1701 | 1119048.6026
44 | 2590394.8628 | 1119009.7352 | 2590396.4048 | 1118999.361
45 | 2590363.4245 | 1118973.4708 | 2590359.7989 | 1118984.1226
46 | 2590368.9227 | 1118957.3177 | 2590363.4245 | 1118973.4708
47 | 2590330.4624 | 1118998.0661 | 2590332.4768 | 1118988.8361 | 2590339.0743 | 1118969.8829
48 | 2590330.4624 | 1118998.0661 | 2590302.1658 | 1118991.8976 | 2590301.819 | 1118991.8007
49 | 2590293.0796 | 1118927.0916 | 2590306.5487 | 1118929.9268 | 2590329.6312 | 1118937.1598 | 2590348.626 | 1118945.4666 | 2590342.807 | 1118959.1494 | 2590339.0743 | 1118969.8829
50 | 2590339.0743 | 1118969.8829 | 2590325.7593 | 1118966.3897
51 | 2590293.0796 | 1118927.0916 | 2590292.0985 | 1118931.084 | 2590290.7597 | 1118933.454 | 2590285.1027 | 1118932.3868
52 | 2590319.8571 | 1118964.8413 | 2590325.7593 | 1118966.3897
53 | 2590313.9499 | 1118963.2916 | 2590319.8571 | 1118964.8413
54 | 2590253.8921 | 1119185.1261 | 2590260.6691 | 1119175.5364
55 | 2590278.8633 | 1119163.286 | 2590273.6455 | 1119162.0828 | 2590269.4806 | 1119163.0678 | 2590260.6691 | 1119175.5364
56 | 2590253.8921 | 1119185.1261 | 2590260.5641 | 1119193.3638
57 | 2590253.1745 | 1119180.3805 | 2590251.766 | 1119182.506 | 2590253.8921 | 1119185.1261
58 | 2590253.1745 | 1119180.3805 | 2590254.4573 | 1119172.0854
59 | 2590274.6027 | 1119148.0299 | 2590253.1745 | 1119180.3805
60 | 2590226.9465 | 1119155.233 | 2590249.7018 | 1119179.9637 | 2590251.766 | 1119182.506 | 2590253.1745 | 1119180.3805
61 | 2590212.5543 | 1119139.5932 | 2590226.9465 | 1119155.233
62 | 2590226.9465 | 1119155.233 | 2590231.1142 | 1119151.2353 | 2590232.3132 | 1119147.4756
63 | 2590212.5543 | 1119139.5932 | 2590215.1431 | 1119137.3212 | 2590220.9227 | 1119123.3716
64 | 2590296.0957 | 1118958.6076 | 2590302.0653 | 1118960.1737
65 | 2590302.0653 | 1118960.1737 | 2590308.0007 | 1118961.7308
66 | 2590308.0007 | 1118961.7308 | 2590313.9499 | 1118963.2916

## bus_geodata
| x | y | coords
0 | 2590340.3267 | 1119250.0819
1 | 2590307.3239 | 1119242.8457
2 | 2590381.7387 | 1119250.9857
3 | 2590309.7778 | 1119219.1635
4 | 2590301.5472 | 1119244.278
5 | 2590389.2641 | 1119214.1222
6 | 2590318.2304 | 1119159.3761
7 | 2590303.1002 | 1119154.8538
8 | 2590321.3563 | 1119160.0492
9 | 2590322.5064 | 1119126.7977
10 | 2590314.3729 | 1119188.3076
11 | 2590322.2688 | 1119221.2298
12 | 2590282.1573 | 1119219.9919
13 | 2590369.9863 | 1119211.5852
14 | 2590354.995 | 1119154.081
15 | 2590320.2362 | 1119164.5818
16 | 2590305.5699 | 1119124.2996
17 | 2590321.4621 | 1119106.0336
18 | 2590320.5705 | 1119189.5204
19 | 2590266.6033 | 1119200.8111
20 | 2590353.2056 | 1119164.111
21 | 2590363.626 | 1119152.2329
22 | 2590313.2102 | 1119103.7347
23 | 2590321.373 | 1119060.3113
24 | 2590364.2973 | 1119147.4628
25 | 2590383.3677 | 1119155.2473
26 | 2590269.104 | 1119049.6794
27 | 2590343.1277 | 1119063.0106
28 | 2590329.2216 | 1119003.782
29 | 2590285.6919 | 1119110.9382
30 | 2590469.5144 | 1119002.8405
31 | 2590464.7764 | 1119028.9555
32 | 2590459.0103 | 1119053.7234
33 | 2590453.0588 | 1119079.2877
34 | 2590420.058 | 1119074.3155
35 | 2590410.6531 | 1119047.2791
36 | 2590394.9253 | 1119043.9964
37 | 2590394.1701 | 1119048.6026
38 | 2590394.8628 | 1119009.7352
39 | 2590390.7379 | 1119069.5489
40 | 2590396.4048 | 1118999.361
41 | 2590359.7989 | 1118984.1226
42 | 2590363.4245 | 1118973.4708
43 | 2590368.9227 | 1118957.3177
44 | 2590330.4623 | 1118998.0661
45 | 2590339.0743 | 1118969.8829
46 | 2590301.819 | 1118991.8007
47 | 2590289.5828 | 1119031.1594
48 | 2590258.7587 | 1119048.178
49 | 2590293.0796 | 1118927.0916
50 | 2590325.7593 | 1118966.3897
51 | 2590285.1027 | 1118932.3868
52 | 2590319.8571 | 1118964.8413
53 | 2590260.6691 | 1119175.5364
54 | 2590253.8921 | 1119185.1261
55 | 2590278.8633 | 1119163.286
56 | 2590260.5641 | 1119193.3638
57 | 2590253.1745 | 1119180.3805
58 | 2590254.4573 | 1119172.0854
59 | 2590274.6027 | 1119148.0299
60 | 2590226.9465 | 1119155.233
61 | 2590212.5543 | 1119139.5932
62 | 2590232.3132 | 1119147.4756
63 | 2590220.9227 | 1119123.3716
64 | 2590296.0957 | 1118958.6076
65 | 2590302.0653 | 1118960.1737
66 | 2590308.0007 | 1118961.7308
67 | 2590313.9499 | 1118963.2916
68 | 2590321.373 | 1119060.3113

## line_std_types
| c_nf_per_km | r_ohm_per_km | x_ohm_per_km | max_i_ka | type | q_mm2 | alpha | voltage_rating
NAYY 4x50 SE | 210 | 0.642 | 0.083 | 0.142 | cs | 50 | 0.00403 | LV
NAYY 4x120 SE | 264 | 0.225 | 0.08 | 0.242 | cs | 120 | 0.00403 | LV
NAYY 4x150 SE | 261 | 0.208 | 0.08 | 0.27 | cs | 150 | 0.00403 | LV
NA2XS2Y 1x95 RM/25 12/20 kV | 216 | 0.313 | 0.132 | 0.252 | cs | 95 | 0.00403 | MV
NA2XS2Y 1x185 RM/25 12/20 kV | 273 | 0.161 | 0.117 | 0.362 | cs | 185 | 0.00403 | MV
NA2XS2Y 1x240 RM/25 12/20 kV | 304 | 0.122 | 0.112 | 0.421 | cs | 240 | 0.00403 | MV
NA2XS2Y 1x95 RM/25 6/10 kV | 315 | 0.313 | 0.123 | 0.249 | cs | 95 | 0.00403 | MV
NA2XS2Y 1x185 RM/25 6/10 kV | 406 | 0.161 | 0.11 | 0.358 | cs | 185 | 0.00403 | MV
NA2XS2Y 1x240 RM/25 6/10 kV | 456 | 0.122 | 0.105 | 0.416 | cs | 240 | 0.00403 | MV
NA2XS2Y 1x150 RM/25 12/20 kV | 250 | 0.206 | 0.116 | 0.319 | cs | 150 | 0.00403 | MV
NA2XS2Y 1x120 RM/25 12/20 kV | 230 | 0.253 | 0.119 | 0.283 | cs | 120 | 0.00403 | MV
NA2XS2Y 1x70 RM/25 12/20 kV | 190 | 0.443 | 0.132 | 0.22 | cs | 70 | 0.00403 | MV
NA2XS2Y 1x150 RM/25 6/10 kV | 360 | 0.206 | 0.11 | 0.315 | cs | 150 | 0.00403 | MV
NA2XS2Y 1x120 RM/25 6/10 kV | 340 | 0.253 | 0.113 | 0.28 | cs | 120 | 0.00403 | MV
NA2XS2Y 1x70 RM/25 6/10 kV | 280 | 0.443 | 0.123 | 0.217 | cs | 70 | 0.00403 | MV
N2XS(FL)2Y 1x120 RM/35 64/110 kV | 112 | 0.153 | 0.166 | 0.366 | cs | 120 | 0.00393 | HV
N2XS(FL)2Y 1x185 RM/35 64/110 kV | 125 | 0.099 | 0.156 | 0.457 | cs | 185 | 0.00393 | HV
N2XS(FL)2Y 1x240 RM/35 64/110 kV | 135 | 0.075 | 0.149 | 0.526 | cs | 240 | 0.00393 | HV
N2XS(FL)2Y 1x300 RM/35 64/110 kV | 144 | 0.06 | 0.144 | 0.588 | cs | 300 | 0.00393 | HV
15-AL1/3-ST1A 0.4 | 11 | 1.8769 | 0.35 | 0.105 | ol | 16 | 0.00403 | LV
24-AL1/4-ST1A 0.4 | 11.25 | 1.2012 | 0.335 | 0.14 | ol | 24 | 0.00403 | LV
48-AL1/8-ST1A 0.4 | 12.2 | 0.5939 | 0.3 | 0.21 | ol | 48 | 0.00403 | LV
94-AL1/15-ST1A 0.4 | 13.2 | 0.306 | 0.29 | 0.35 | ol | 94 | 0.00403 | LV
34-AL1/6-ST1A 10.0 | 9.7 | 0.8342 | 0.36 | 0.17 | ol | 34 | 0.00403 | MV
48-AL1/8-ST1A 10.0 | 10.1 | 0.5939 | 0.35 | 0.21 | ol | 48 | 0.00403 | MV
70-AL1/11-ST1A 10.0 | 10.4 | 0.4132 | 0.339 | 0.29 | ol | 70 | 0.00403 | MV
94-AL1/15-ST1A 10.0 | 10.75 | 0.306 | 0.33 | 0.35 | ol | 94 | 0.00403 | MV
122-AL1/20-ST1A 10.0 | 11.1 | 0.2376 | 0.323 | 0.41 | ol | 122 | 0.00403 | MV
149-AL1/24-ST1A 10.0 | 11.25 | 0.194 | 0.315 | 0.47 | ol | 149 | 0.00403 | MV
34-AL1/6-ST1A 20.0 | 9.15 | 0.8342 | 0.382 | 0.17 | ol | 34 | 0.00403 | MV
48-AL1/8-ST1A 20.0 | 9.5 | 0.5939 | 0.372 | 0.21 | ol | 48 | 0.00403 | MV
70-AL1/11-ST1A 20.0 | 9.7 | 0.4132 | 0.36 | 0.29 | ol | 70 | 0.00403 | MV
94-AL1/15-ST1A 20.0 | 10 | 0.306 | 0.35 | 0.35 | ol | 94 | 0.00403 | MV
122-AL1/20-ST1A 20.0 | 10.3 | 0.2376 | 0.344 | 0.41 | ol | 122 | 0.00403 | MV
149-AL1/24-ST1A 20.0 | 10.5 | 0.194 | 0.337 | 0.47 | ol | 149 | 0.00403 | MV
184-AL1/30-ST1A 20.0 | 10.75 | 0.1571 | 0.33 | 0.535 | ol | 184 | 0.00403 | MV
243-AL1/39-ST1A 20.0 | 11 | 0.1188 | 0.32 | 0.645 | ol | 243 | 0.00403 | MV
48-AL1/8-ST1A 110.0 | 8 | 0.5939 | 0.46 | 0.21 | ol | 48 | 0.00403 | HV
70-AL1/11-ST1A 110.0 | 8.4 | 0.4132 | 0.45 | 0.29 | ol | 70 | 0.00403 | HV
94-AL1/15-ST1A 110.0 | 8.65 | 0.306 | 0.44 | 0.35 | ol | 94 | 0.00403 | HV
122-AL1/20-ST1A 110.0 | 8.5 | 0.2376 | 0.43 | 0.41 | ol | 122 | 0.00403 | HV
149-AL1/24-ST1A 110.0 | 8.75 | 0.194 | 0.41 | 0.47 | ol | 149 | 0.00403 | HV
184-AL1/30-ST1A 110.0 | 8.8 | 0.1571 | 0.4 | 0.535 | ol | 184 | 0.00403 | HV
243-AL1/39-ST1A 110.0 | 9 | 0.1188 | 0.39 | 0.645 | ol | 243 | 0.00403 | HV
305-AL1/39-ST1A 110.0 | 9.2 | 0.0949 | 0.38 | 0.74 | ol | 305 | 0.00403 | HV
490-AL1/64-ST1A 110.0 | 9.75 | 0.059 | 0.37 | 0.96 | ol | 490 | 0.00403 | HV
679-AL1/86-ST1A 110.0 | 9.95 | 0.042 | 0.36 | 1.15 | ol | 679 | 0.00403 | HV
490-AL1/64-ST1A 220.0 | 10 | 0.059 | 0.285 | 0.96 | ol | 490 | 0.00403 | HV
679-AL1/86-ST1A 220.0 | 11.7 | 0.042 | 0.275 | 1.15 | ol | 679 | 0.00403 | HV
490-AL1/64-ST1A 380.0 | 11 | 0.059 | 0.253 | 0.96 | ol | 490 | 0.00403 | HV
679-AL1/86-ST1A 380.0 | 14.6 | 0.042 | 0.25 | 1.15 | ol | 679 | 0.00403 | HV

## trafo_std_types
| i0_percent | pfe_kw | vkr_percent | sn_mva | vn_lv_kv | vn_hv_kv | vk_percent | shift_degree | vector_group | tap_side | tap_neutral | tap_min | tap_max | tap_step_degree | tap_step_percent | tap_phase_shifter
160 MVA 380/110 kV | 0.06 | 60 | 0.25 | 160 | 110 | 380 | 12.2 | 0 | Yy0 | hv | 0 | -9 | 9 | 0 | 1.5 | FALSE
100 MVA 220/110 kV | 0.06 | 55 | 0.26 | 100 | 110 | 220 | 12 | 0 | Yy0 | hv | 0 | -9 | 9 | 0 | 1.5 | FALSE
63 MVA 110/20 kV | 0.04 | 22 | 0.32 | 63 | 20 | 110 | 18 | 150 | YNd5 | hv | 0 | -9 | 9 | 0 | 1.5 | FALSE
40 MVA 110/20 kV | 0.05 | 18 | 0.34 | 40 | 20 | 110 | 16.2 | 150 | YNd5 | hv | 0 | -9 | 9 | 0 | 1.5 | FALSE
25 MVA 110/20 kV | 0.07 | 14 | 0.41 | 25 | 20 | 110 | 12 | 150 | YNd5 | hv | 0 | -9 | 9 | 0 | 1.5 | FALSE
63 MVA 110/10 kV | 0.04 | 22 | 0.32 | 63 | 10 | 110 | 18 | 150 | YNd5 | hv | 0 | -9 | 9 | 0 | 1.5 | FALSE
40 MVA 110/10 kV | 0.05 | 18 | 0.34 | 40 | 10 | 110 | 16.2 | 150 | YNd5 | hv | 0 | -9 | 9 | 0 | 1.5 | FALSE
25 MVA 110/10 kV | 0.07 | 14 | 0.41 | 25 | 10 | 110 | 12 | 150 | YNd5 | hv | 0 | -9 | 9 | 0 | 1.5 | FALSE
0.25 MVA 20/0.4 kV | 0.32 | 0.8 | 1.44 | 0.25 | 0.4 | 20 | 6 | 150 | Yzn5 | hv | 0 | -2 | 2 | 0 | 2.5 | FALSE
0.4 MVA 20/0.4 kV | 0.3375 | 1.35 | 1.425 | 0.4 | 0.4 | 20 | 6 | 150 | Dyn5 | hv | 0 | -2 | 2 | 0 | 2.5 | FALSE
0.63 MVA 20/0.4 kV | 0.2619 | 1.65 | 1.206 | 0.63 | 0.4 | 20 | 6 | 150 | Dyn5 | hv | 0 | -2 | 2 | 0 | 2.5 | FALSE
0.25 MVA 10/0.4 kV | 0.24 | 0.6 | 1.2 | 0.25 | 0.4 | 10 | 4 | 150 | Dyn5 | hv | 0 | -2 | 2 | 0 | 2.5 | FALSE
0.4 MVA 10/0.4 kV | 0.2375 | 0.95 | 1.325 | 0.4 | 0.4 | 10 | 4 | 150 | Dyn5 | hv | 0 | -2 | 2 | 0 | 2.5 | FALSE
0.63 MVA 10/0.4 kV | 0.1873 | 1.18 | 1.0794 | 0.63 | 0.4 | 10 | 4 | 150 | Dyn5 | hv | 0 | -2 | 2 | 0 | 2.5 | FALSE

## trafo3w_std_types
| sn_hv_mva | sn_mv_mva | sn_lv_mva | vn_hv_kv | vn_mv_kv | vn_lv_kv | vk_hv_percent | vk_mv_percent | vk_lv_percent | vkr_hv_percent | vkr_mv_percent | vkr_lv_percent | pfe_kw | i0_percent | shift_mv_degree | shift_lv_degree | vector_group | tap_side | tap_neutral | tap_min | tap_max | tap_step_percent
63/25/38 MVA 110/20/10 kV | 63 | 25 | 38 | 110 | 20 | 10 | 10.4 | 10.4 | 10.4 | 0.28 | 0.32 | 0.35 | 35 | 0.89 | 0 | 0 | YN0yn0yn0 | hv | 0 | -10 | 10 | 1.2
63/25/38 MVA 110/10/10 kV | 63 | 25 | 38 | 110 | 10 | 10 | 10.4 | 10.4 | 10.4 | 0.28 | 0.32 | 0.35 | 35 | 0.89 | 0 | 0 | YN0yn0yn0 | hv | 0 | -10 | 10 | 1.2

## fuse_std_types
| fuse_type | i_rated_a | t_avg | t_min | t_total | x_avg | x_min | x_total
HV 100A | HV 100A | 100 | 0 | [10.0, 3.64, 0.854, 0.281, 0.1, 0.0531, 0.022, 0.01] | [10.0, 4.267, 1.21, 0.403, 0.1, 0.058, 0.022, 0.01] | 0 | [300.0, 350.0, 450.0, 550.0, 700.0, 850.0, 1200.0, 1752.0] | [600.0, 700.0, 900.0, 1150.0, 1665.0, 2000.0, 3000.0, 4313.0]
HV 10A | HV 10A | 10 | 0 | [10.0, 1675.0, 0.344, 0.156, 0.1, 0.0417, 0.0171, 0.01] | [10.0, 1.3, 0.3, 0.155, 0.1, 0.0555, 0.023, 0.01] | 0 | [30.0, 32.0, 35.0, 37.0, 39.0, 50.0, 70.0, 88.0] | [60.0, 70.0, 80.0, 87.0, 94.0, 110.0, 150.0, 216.0]
HV 125A | HV 125A | 125 | 0 | [10.0, 1.82, 0.344, 0.1, 0.0467, 0.0269, 0.01] | [10.0, 2.478, 0.426, 0.1, 0.0427, 0.0211, 0.01] | 0 | [375.0, 500.0, 700.0, 925.0, 1200.0, 1500.0, 2341.0] | [750.0, 1000.0, 1500.0, 2200.0, 3000.0, 4000.0, 5765.0]
HV 160A | HV 160A | 160 | 0 | [10.0, 4.15, 1.03, 0.198, 0.1, 0.051, 0.0172, 0.01] | [10.0, 2.3, 0.734, 0.274, 0.1, 0.046, 0.0177, 0.01] | 0 | [480.0, 550.0, 700.0, 1000.0, 1260.0, 1600.0, 2500.0, 3227.0] | [960.0, 1300.0, 1700.0, 2200.0, 2996.0, 4000.0, 6000.0, 7946.0]
HV 16A | HV 16A | 16 | 0 | [10.0, 0.352, 0.164, 0.1, 0.0649, 0.0342, 0.01] | [10.0, 2.34, 0.722, 0.181, 0.1, 0.055, 0.0296, 0.01] | 0 | [48.0, 60.0, 65.0, 71.0, 80.0, 100.0, 162.0] | [96.0, 110.0, 125.0, 150.0, 168.0, 200.0, 250.0, 398.0]
HV 200A | HV 200A | 200 | 0 | [10.0, 4.267, 1.21, 0.403, 0.1, 0.058, 0.022, 0.01] | [10.0, 3.73, 1.654, 0.328, 0.1, 0.0531, 0.019, 0.01] | 0 | [600.0, 700.0, 900.0, 1150.0, 1665.0, 2000.0, 3000.0, 4313.0] | [1200.0, 1500.0, 1800.0, 2700.0, 3960.0, 5000.0, 7500.0, 10620.0]
HV 20A | HV 20A | 20 | 0 | [10.0, 1.3, 0.3, 0.155, 0.1, 0.0555, 0.023, 0.01] | [10.0, 1.3, 0.161, 0.1, 0.0611, 0.0399, 0.0141, 0.01] | 0 | [60.0, 70.0, 80.0, 87.0, 94.0, 110.0, 150.0, 216.0] | [120.0, 150.0, 200.0, 223.0, 260.0, 300.0, 450.0, 532.0]
HV 25A | HV 25A | 25 | 0 | [10.0, 2.512, 0.833, 0.299, 0.1, 0.0372, 0.0223, 0.01] | [10.0, 3.125, 0.597, 0.198, 0.1, 0.0378, 0.022, 0.01] | 0 | [75.0, 82.0, 90.0, 100.0, 124.0, 170.0, 200.0, 289.0] | [150.0, 170.0, 210.0, 250.0, 294.0, 400.0, 500.0, 711.0]
HV 31.5A | HV 31.5A | 31.5 | 0 | [10.0, 2.34, 0.722, 0.181, 0.1, 0.055, 0.0296, 0.01] | [10.0, 2.84, 0.368, 0.164, 0.1, 0.0621, 0.0378, 0.0195, 0.01] | 0 | [95.0, 110.0, 125.0, 150.0, 165.0, 200.0, 250.0, 390.0] | [189.0, 220.0, 300.0, 350.0, 393.0, 450.0, 530.0, 700.0, 960.0]
HV 40A | HV 40A | 40 | 0 | [10.0, 1.3, 0.161, 0.1, 0.0611, 0.0399, 0.0141, 0.01] | [10.0, 2.05, 0.369, 0.198, 0.1, 0.051, 0.0298, 0.01] | 0 | [120.0, 150.0, 200.0, 223.0, 260.0, 300.0, 450.0, 532.0] | [240.0, 300.0, 400.0, 450.0, 530.0, 650.0, 800.0, 1311.0]
HV 50A | HV 50A | 50 | 0 | [10.0, 3.215, 0.597, 0.198, 0.1, 0.0378, 0.022, 0.01] | [10.0, 3.64, 0.854, 0.281, 0.1, 0.0531, 0.022, 0.01] | 0 | [150.0, 170.0, 210.0, 250.0, 294.0, 400.0, 500.0, 711.0] | [300.0, 350.0, 450.0, 550.0, 700.0, 850.0, 1200.0, 1752.0]
HV 6.3A | HV 6.3A | 6.3 | 0 | [10.0, 1.39, 0.344, 0.168, 0.1, 0.056, 0.0263, 0.01] | [10.0, 1.711, 0.516, 0.198, 0.1, 0.0634, 0.0303, 0.01] | 0 | [19.0, 19.5, 20.4, 20.8, 22.0, 25.0, 32.0, 48.0] | [38.0, 40.0, 43.0, 48.0, 53.0, 60.0, 75.0, 118.0]
HV 63A | HV 63A | 63 | 0 | [10.0, 2.84, 0.368, 0.164, 0.1, 0.0621, 0.0378, 0.0195, 0.01] | [10.0, 1.82, 0.344, 0.1, 0.0467, 0.0269, 0.01] | 0 | [189.0, 220.0, 300.0, 350.0, 393.0, 450.0, 530.0, 700.0, 961.0] | [378.0, 500.0, 700.0, 934.0, 1200.0, 1500.0, 2366.0]
HV 80A | HV 80A | 80 | 0 | [10.0, 2.05, 0.369, 0.198, 0.1, 0.051, 0.0298, 0.01] | [10.0, 4.15, 1.03, 0.198, 0.1, 0.051, 0.0172, 0.01] | 0 | [240.0, 300.0, 400.0, 450.0, 530.0, 650.0, 800.0, 1311.0] | [480.0, 550.0, 700.0, 1000.0, 1260.0, 1600.0, 2500.0, 3227.0]
Siemens NH-1-100 | Siemens NH-1-100 | 100 | [5400.0, 2000.0, 400.0, 20.0, 1.0, 0.2, 0.012, 0.004] | 0 | 0 | [150.0, 190.0, 250.0, 430.0, 900.0, 1250.0, 2700.0, 3600.0] | 0 | 0
Siemens NH-1-125 | Siemens NH-1-125 | 125 | [4800.0, 120.0, 7.0, 0.1, 0.004] | 0 | 0 | [180.0, 400.0, 740.0, 2000.0, 4250.0] | 0 | 0
Siemens NH-1-16 | Siemens NH-1-16 | 16 | [4000.0, 400.0, 2.0, 0.1, 0.04, 0.01] | 0 | 0 | [26.0, 35.0, 75.0, 150.0, 200.0, 300.0] | 0 | 0
Siemens NH-1-160 | Siemens NH-1-160 | 160 | [4800.0, 120.0, 7.0, 0.1, 0.004] | 0 | 0 | [210.0, 500.0, 900.0, 2300.0, 5000.0] | 0 | 0
Siemens NH-1-25 | Siemens NH-1-25 | 25 | [4000.0, 1000.0, 10.0, 0.2, 0.02, 0.01] | 0 | 0 | [40.0, 50.0, 100.0, 210.0, 400.0, 500.0] | 0 | 0
Siemens NH-1-50 | Siemens NH-1-50 | 50 | [4000.0, 40.0, 4.0, 1.0, 0.02, 0.01] | 0 | 0 | [86.0, 200.0, 300.0, 400.0, 1000.0, 1280.0] | 0 | 0
Siemens NH-1-63 | Siemens NH-1-63 | 63 | [4000.0, 100.0, 10.0, 2.0, 0.04, 0.01] | 0 | 0 | [100.0, 200.0, 300.0, 400.0, 1000.0, 1500.0] | 0 | 0
Siemens NH-1-80 | Siemens NH-1-80 | 80 | [4800.0, 120.0, 7.0, 0.1, 0.01] | 0 | 0 | [150.58, 250.0, 450.0, 1150.0, 2470.0] | 0 | 0
Siemens NH-2-1000 | Siemens NH-2-1000 | 1000 | [4800.0, 120.0, 7.0, 0.1, 0.004] | 0 | 0 | [1900.0, 3500.0, 8400.0, 24000.0, 52000.0] | 0 | 0
Siemens NH-2-200 | Siemens NH-2-200 | 200 | [4800.0, 120.0, 7.0, 0.1, 0.004] | 0 | 0 | [280.0, 650.0, 1200.0, 3000.0, 7000.0] | 0 | 0
Siemens NH-2-224 | Siemens NH-2-224 | 224 | [4800.0, 120.0, 7.0, 0.2, 0.04, 0.004] | 0 | 0 | [400.0, 750.0, 1453.0, 3025.0, 4315.0, 7600.0] | 0 | 0
Siemens NH-2-250 | Siemens NH-2-250 | 250 | [4800.0, 120.0, 7.0, 0.1, 0.004] | 0 | 0 | [450.0, 800.0, 1650.0, 4000.0, 8500.0] | 0 | 0
Siemens NH-2-315 | Siemens NH-2-315 | 315 | [4800.0, 120.0, 7.0, 0.1, 0.004] | 0 | 0 | [550.0, 920.0, 1900.0, 5000.0, 11000.0] | 0 | 0
Siemens NH-2-355 | Siemens NH-2-355 | 355 | [4800.0, 120.0, 6.0, 0.1, 0.004] | 0 | 0 | [650.0, 1116.27, 2350.0, 5840.0, 12790.0] | 0 | 0
Siemens NH-2-400 | Siemens NH-2-400 | 400 | [4800.0, 120.0, 7.0, 0.1, 0.004] | 0 | 0 | [720.0, 1350.0, 2800.0, 6500.0, 15000.0] | 0 | 0
Siemens NH-2-425 | Siemens NH-2-425 | 425 | [4800.0, 120.0, 7.0, 0.1, 0.004] | 0 | 0 | [850.0, 1500.0, 3050.0, 7500.0, 16500.0] | 0 | 0
Siemens NH-2-630 | Siemens NH-2-630 | 630 | [4800.0, 120.0, 7.0, 0.1, 0.004] | 0 | 0 | [1200.0, 2000.0, 4800.0, 12000.0, 26000.0] | 0 | 0

## dtypes
| element | column | dtype
0 | bus | name | object
1 | bus | vn_kv | float64
2 | bus | type | object
3 | bus | zone | object
4 | bus | in_service | bool
5 | load | name | object
6 | load | bus | uint32
7 | load | p_mw | float64
8 | load | q_mvar | float64
9 | load | const_z_percent | float64
10 | load | const_i_percent | float64
11 | load | sn_mva | float64
12 | load | scaling | float64
13 | load | in_service | bool
14 | load | type | object
15 | ext_grid | name | object
16 | ext_grid | bus | uint32
17 | ext_grid | vm_pu | float64
18 | ext_grid | va_degree | float64
19 | ext_grid | slack_weight | float64
20 | ext_grid | in_service | bool
21 | line | name | object
22 | line | std_type | object
23 | line | from_bus | uint32
24 | line | to_bus | uint32
25 | line | length_km | float64
26 | line | r_ohm_per_km | float64
27 | line | x_ohm_per_km | float64
28 | line | c_nf_per_km | float64
29 | line | g_us_per_km | float64
30 | line | max_i_ka | float64
31 | line | df | float64
32 | line | parallel | uint32
33 | line | type | object
34 | line | in_service | bool
35 | trafo | name | object
36 | trafo | std_type | object
37 | trafo | hv_bus | uint32
38 | trafo | lv_bus | uint32
39 | trafo | sn_mva | float64
40 | trafo | vn_hv_kv | float64
41 | trafo | vn_lv_kv | float64
42 | trafo | vk_percent | float64
43 | trafo | vkr_percent | float64
44 | trafo | pfe_kw | float64
45 | trafo | i0_percent | float64
46 | trafo | shift_degree | float64
47 | trafo | tap_side | object
48 | trafo | tap_neutral | int32
49 | trafo | tap_min | int32
50 | trafo | tap_max | int32
51 | trafo | tap_step_percent | float64
52 | trafo | tap_step_degree | float64
53 | trafo | tap_pos | int32
54 | trafo | tap_phase_shifter | bool
55 | trafo | parallel | uint32
56 | trafo | df | float64
57 | trafo | in_service | bool
58 | line_geodata | coords | object
59 | bus_geodata | x | float64
60 | bus_geodata | y | float64
61 | bus_geodata | coords | object

## parameters
| version | format_version | converged | OPF_converged | name | f_hz | sn_mva
0 | 2.14.6 | 2.14.0 | FALSE | FALSE |  | 50 | 1