## bus
| name | vn_kv | type | zone | in_service
0 | bus_LV_6266-179_0_3_node_0 | 0.4 | n |  | TRUE
1 | bus_LV_6266-179_0_3_node_1 | 0.4 | n |  | TRUE
2 | bus_LV_6266-179_0_3_node_3 | 0.4 | n |  | TRUE
3 | bus_LV_6266-179_0_3_node_62 | 0.4 | n |  | TRUE
4 | bus_LV_6266-179_0_3_node_63 | 0.4 | n |  | TRUE
5 | bus_LV_6266-179_0_3_node_4 | 0.4 | n |  | TRUE
6 | bus_LV_6266-179_0_3_node_5 | 0.4 | n |  | TRUE
7 | bus_LV_6266-179_0_3_node_6 | 0.4 | n |  | TRUE
8 | bus_LV_6266-179_0_3_node_7 | 0.4 | n |  | TRUE
9 | bus_LV_6266-179_0_3_node_8 | 0.4 | n |  | TRUE
10 | bus_LV_6266-179_0_3_node_9 | 0.4 | n |  | TRUE
11 | bus_LV_6266-179_0_3_node_10 | 0.4 | n |  | TRUE
12 | bus_LV_6266-179_0_3_node_11 | 0.4 | n |  | TRUE
13 | bus_LV_6266-179_0_3_node_12 | 0.4 | n |  | TRUE
14 | bus_LV_6266-179_0_3_node_17 | 0.4 | n |  | TRUE
15 | bus_LV_6266-179_0_3_node_13 | 0.4 | n |  | TRUE
16 | bus_LV_6266-179_0_3_node_14 | 0.4 | n |  | TRUE
17 | bus_LV_6266-179_0_3_node_15 | 0.4 | n |  | TRUE
18 | bus_LV_6266-179_0_3_node_16 | 0.4 | n |  | TRUE
19 | bus_LV_6266-179_0_3_node_21 | 0.4 | n |  | TRUE
20 | bus_LV_6266-179_0_3_node_22 | 0.4 | n |  | TRUE
21 | bus_LV_6266-179_0_3_node_20 | 0.4 | n |  | TRUE
22 | bus_LV_6266-179_0_3_node_24 | 0.4 | n |  | TRUE
23 | bus_LV_6266-179_0_3_node_67 | 0.4 | n |  | TRUE
24 | bus_LV_6266-179_0_3_node_18 | 0.4 | n |  | TRUE
25 | bus_LV_6266-179_0_3_node_19 | 0.4 | n |  | TRUE
26 | bus_LV_6266-179_0_3_node_23 | 0.4 | n |  | TRUE
27 | bus_LV_6266-179_0_3_node_45 | 0.4 | n |  | TRUE
28 | bus_LV_6266-179_0_3_node_25 | 0.4 | n |  | TRUE
29 | bus_LV_6266-179_0_3_node_26 | 0.4 | n |  | TRUE
30 | bus_LV_6266-179_0_3_node_27 | 0.4 | n |  | TRUE
31 | bus_LV_6266-179_0_3_node_61 | 0.4 | n |  | TRUE
32 | bus_LV_6266-179_0_3_node_60 | 0.4 | n |  | TRUE
33 | bus_LV_6266-179_0_3_node_64 | 0.4 | n |  | TRUE
34 | bus_LV_6266-179_0_3_node_29 | 0.4 | n |  | TRUE
35 | bus_LV_6266-179_0_3_node_30 | 0.4 | n |  | TRUE
36 | bus_LV_6266-179_0_3_node_31 | 0.4 | n |  | TRUE
37 | bus_LV_6266-179_0_3_node_32 | 0.4 | n |  | TRUE
38 | bus_LV_6266-179_0_3_node_33 | 0.4 | n |  | TRUE
39 | bus_LV_6266-179_0_3_node_34 | 0.4 | n |  | TRUE
40 | bus_LV_6266-179_0_3_node_35 | 0.4 | n |  | TRUE
41 | bus_LV_6266-179_0_3_node_44 | 0.4 | n |  | TRUE
42 | bus_LV_6266-179_0_3_node_48 | 0.4 | n |  | TRUE
43 | bus_LV_6266-179_0_3_node_46 | 0.4 | n |  | TRUE
44 | bus_LV_6266-179_0_3_node_41 | 0.4 | n |  | TRUE
45 | bus_LV_6266-179_0_3_node_36 | 0.4 | n |  | TRUE
46 | bus_LV_6266-179_0_3_node_37 | 0.4 | n |  | TRUE
47 | bus_LV_6266-179_0_3_node_38 | 0.4 | n |  | TRUE
48 | bus_LV_6266-179_0_3_node_39 | 0.4 | n |  | TRUE
49 | bus_LV_6266-179_0_3_node_47 | 0.4 | n |  | TRUE
50 | bus_LV_6266-179_0_3_node_40 | 0.4 | n |  | TRUE
51 | bus_LV_6266-179_0_3_node_42 | 0.4 | n |  | TRUE
52 | bus_LV_6266-179_0_3_node_43 | 0.4 | n |  | TRUE
53 | bus_LV_6266-179_0_3_node_68 | 0.4 | n |  | TRUE
54 | bus_LV_6266-179_0_3_node_49 | 0.4 | n |  | TRUE
55 | bus_LV_6266-179_0_3_node_70 | 0.4 | n |  | TRUE
56 | bus_LV_6266-179_0_3_node_59 | 0.4 | n |  | TRUE
57 | bus_LV_6266-179_0_3_node_57 | 0.4 | n |  | TRUE
58 | bus_LV_6266-179_0_3_node_50 | 0.4 | n |  | TRUE
59 | bus_LV_6266-179_0_3_node_51 | 0.4 | n |  | TRUE
60 | bus_LV_6266-179_0_3_node_52 | 0.4 | n |  | TRUE
61 | bus_LV_6266-179_0_3_node_53 | 0.4 | n |  | TRUE
62 | bus_LV_6266-179_0_3_node_54 | 0.4 | n |  | TRUE
63 | bus_LV_6266-179_0_3_node_69 | 0.4 | n |  | TRUE
64 | bus_LV_6266-179_0_3_node_55 | 0.4 | n |  | TRUE
65 | bus_LV_6266-179_0_3_node_56 | 0.4 | n |  | TRUE
66 | bus_LV_6266-179_0_3_node_58 | 0.4 | n |  | TRUE
67 | bus_LV_6266-179_0_3_node_65 | 0.4 | n |  | TRUE
68 | bus_LV_6266-179_0_3_node_66 | 0.4 | n |  | TRUE
69 | bus_MV_97_0_node_149 | 20 | n |  | TRUE

## load
| name | bus | p_mw | q_mvar | const_z_percent | const_i_percent | sn_mva | scaling | in_service | type
0 | LV_6266-179_0_3_load_0 | 0 | 0.0030858 | 0.00077337 | 0 | 0 |  | 1 | TRUE | wye
1 | LV_6266-179_0_3_load_1 | 1 | 0.018377 | 0.0046058 | 0 | 0 |  | 1 | TRUE | wye
2 | LV_6266-179_0_3_load_3 | 2 | 0.0034251 | 0.00085842 | 0 | 0 |  | 1 | TRUE | wye
3 | LV_6266-179_0_3_load_62 | 3 | 0.0066318 | 0.0016621 | 0 | 0 |  | 1 | TRUE | wye
4 | LV_6266-179_0_3_load_63 | 4 | 0.0060566 | 0.0015179 | 0 | 0 |  | 1 | TRUE | wye
5 | LV_6266-179_0_3_load_4 | 5 | 0.0028856 | 0.0007232 | 0 | 0 |  | 1 | TRUE | wye
6 | LV_6266-179_0_3_load_6 | 7 | 0.0031054 | 0.0007783 | 0 | 0 |  | 1 | TRUE | wye
7 | LV_6266-179_0_3_load_7 | 8 | 0.0066123 | 0.0016572 | 0 | 0 |  | 1 | TRUE | wye
8 | LV_6266-179_0_3_load_8 | 9 | 0.010031 | 0.002514 | 0 | 0 |  | 1 | TRUE | wye
9 | LV_6266-179_0_3_load_9 | 10 | 0.0091208 | 0.0022859 | 0 | 0 |  | 1 | TRUE | wye
10 | LV_6266-179_0_3_load_10 | 11 | 0.011204 | 0.002808 | 0 | 0 |  | 1 | TRUE | wye
11 | LV_6266-179_0_3_load_11 | 12 | 0.0091748 | 0.0022994 | 0 | 0 |  | 1 | TRUE | wye
12 | LV_6266-179_0_3_load_17 | 14 | 0.0075009 | 0.0018799 | 0 | 0 |  | 1 | TRUE | wye
13 | LV_6266-179_0_3_load_13 | 15 | 0.010539 | 0.0026412 | 0 | 0 |  | 1 | TRUE | wye
14 | LV_6266-179_0_3_load_16 | 18 | 0.011366 | 0.0028485 | 0 | 0 |  | 1 | TRUE | wye
15 | LV_6266-179_0_3_load_21 | 19 | 0.0099553 | 0.002495 | 0 | 0 |  | 1 | TRUE | wye
16 | LV_6266-179_0_3_load_20 | 21 | 0.0090231 | 0.0022614 | 0 | 0 |  | 1 | TRUE | wye
17 | LV_6266-179_0_3_load_67 | 23 | 0.0032633 | 0.00081786 | 0 | 0 |  | 1 | TRUE | wye
18 | LV_6266-179_0_3_load_18 | 24 | 0.012648 | 0.00317 | 0 | 0 |  | 1 | TRUE | wye
19 | LV_6266-179_0_3_load_19 | 25 | 0.0092397 | 0.0023157 | 0 | 0 |  | 1 | TRUE | wye
20 | LV_6266-179_0_3_load_23 | 26 | 0.0054701 | 0.0013709 | 0 | 0 |  | 1 | TRUE | wye
21 | LV_6266-179_0_3_load_27 | 30 | 0.0075701 | 0.0018973 | 0 | 0 |  | 1 | TRUE | wye
22 | LV_6266-179_0_3_load_61 | 31 | 0.0070143 | 0.0017579 | 0 | 0 |  | 1 | TRUE | wye
23 | LV_6266-179_0_3_load_60 | 32 | 0.016437 | 0.0041194 | 0 | 0 |  | 1 | TRUE | wye
24 | LV_6266-179_0_3_load_64 | 33 | 0.0060995 | 0.0015287 | 0 | 0 |  | 1 | TRUE | wye
25 | LV_6266-179_0_3_load_29 | 34 | 0.0055228 | 0.0013841 | 0 | 0 |  | 1 | TRUE | wye
26 | LV_6266-179_0_3_load_30 | 35 | 0.0048945 | 0.0012267 | 0 | 0 |  | 1 | TRUE | wye
27 | LV_6266-179_0_3_load_31 | 36 | 0.0072595 | 0.0018194 | 0 | 0 |  | 1 | TRUE | wye
28 | LV_6266-179_0_3_load_32 | 37 | 0.0055352 | 0.0013873 | 0 | 0 |  | 1 | TRUE | wye
29 | LV_6266-179_0_3_load_34 | 39 | 0.0102 | 0.0025563 | 0 | 0 |  | 1 | TRUE | wye
30 | LV_6266-179_0_3_load_35 | 40 | 0.010672 | 0.0026747 | 0 | 0 |  | 1 | TRUE | wye
31 | LV_6266-179_0_3_load_36 | 45 | 0.0044229 | 0.0011085 | 0 | 0 |  | 1 | TRUE | wye
32 | LV_6266-179_0_3_load_38 | 47 | 0.0092711 | 0.0023235 | 0 | 0 |  | 1 | TRUE | wye
33 | LV_6266-179_0_3_load_47 | 49 | 0.005443 | 0.0013641 | 0 | 0 |  | 1 | TRUE | wye
34 | LV_6266-179_0_3_load_40 | 50 | 0.0096997 | 0.002431 | 0 | 0 |  | 1 | TRUE | wye
35 | LV_6266-179_0_3_load_42 | 51 | 0.0058529 | 0.0014669 | 0 | 0 |  | 1 | TRUE | wye
36 | LV_6266-179_0_3_load_43 | 52 | 0.0057179 | 0.001433 | 0 | 0 |  | 1 | TRUE | wye
37 | LV_6266-179_0_3_load_68 | 53 | 0.0084288 | 0.0021124 | 0 | 0 |  | 1 | TRUE | wye
38 | LV_6266-179_0_3_load_49 | 54 | 0.048877 | 0.01225 | 0 | 0 |  | 1 | TRUE | wye
39 | LV_6266-179_0_3_load_70 | 55 | 0.0078497 | 0.0019673 | 0 | 0 |  | 1 | TRUE | wye
40 | LV_6266-179_0_3_load_57 | 57 | 0.0090631 | 0.0022714 | 0 | 0 |  | 1 | TRUE | wye
41 | LV_6266-179_0_3_load_50 | 58 | 0.0083745 | 0.0020988 | 0 | 0 |  | 1 | TRUE | wye
42 | LV_6266-179_0_3_load_52 | 60 | 0.0046205 | 0.001158 | 0 | 0 |  | 1 | TRUE | wye
43 | LV_6266-179_0_3_load_53 | 61 | 0.0034775 | 0.00087154 | 0 | 0 |  | 1 | TRUE | wye
44 | LV_6266-179_0_3_load_69 | 63 | 0.0056826 | 0.0014242 | 0 | 0 |  | 1 | TRUE | wye
45 | LV_6266-179_0_3_load_55 | 64 | 0.012268 | 0.0030747 | 0 | 0 |  | 1 | TRUE | wye
46 | LV_6266-179_0_3_load_56 | 65 | 0.0024474 | 0.00061337 | 0 | 0 |  | 1 | TRUE | wye
47 | LV_6266-179_0_3_load_58 | 66 | 0.016046 | 0.0040215 | 0 | 0 |  | 1 | TRUE | wye
48 | LV_6266-179_0_3_load_65 | 67 | 0.0062143 | 0.0015574 | 0 | 0 |  | 1 | TRUE | wye
49 | LV_6266-179_0_3_load_66 | 68 | 0.0059488 | 0.0014909 | 0 | 0 |  | 1 | TRUE | wye

## ext_grid
| name | bus | vm_pu | va_degree | slack_weight | in_service
0 |  | 19 | 1 | 0 | 1 | TRUE

## line
| name | std_type | from_bus | to_bus | length_km | r_ohm_per_km | x_ohm_per_km | c_nf_per_km | g_us_per_km | max_i_ka | df | parallel | type | in_service
0 | LV_6266-179_0_3_line_0 |  | 0 | 1 | 0.045268 | 0.125 | 0.08 | 261 | 0 | 0.364 | 1 | 1 | cs | TRUE
1 | LV_6266-179_0_3_line_1 |  | 1 | 2 | 0.04029 | 0.125 | 0.08 | 261 | 0 | 0.364 | 1 | 1 | cs | TRUE
2 | LV_6266-179_0_3_line_2 |  | 2 | 3 | 0.018664 | 0.125 | 0.08 | 261 | 0 | 0.364 | 1 | 1 | cs | TRUE
3 | LV_6266-179_0_3_line_3 |  | 3 | 4 | 0.0070899 | 0.125 | 0.08 | 261 | 0 | 0.364 | 1 | 1 | cs | TRUE
4 | LV_6266-179_0_3_line_4 |  | 4 | 68 | 0.0067323 | 0.125 | 0.08 | 261 | 0 | 0.364 | 1 | 1 | cs | TRUE
5 | LV_6266-179_0_3_line_5 |  | 5 | 6 | 0.010881 | 0.125 | 0.08 | 261 | 0 | 0.364 | 1 | 1 | cs | TRUE
6 | LV_6266-179_0_3_line_6 |  | 6 | 7 | 0.0095655 | 0.125 | 0.08 | 261 | 0 | 0.364 | 1 | 1 | cs | TRUE
7 | LV_6266-179_0_3_line_7 |  | 6 | 8 | 0.016031 | 0.125 | 0.08 | 261 | 0 | 0.364 | 1 | 1 | cs | TRUE
8 | LV_6266-179_0_3_line_8 |  | 7 | 9 | 0.019603 | 0.125 | 0.08 | 261 | 0 | 0.364 | 1 | 2 | cs | TRUE
9 | LV_6266-179_0_3_line_9 |  | 9 | 10 | 0.0026405 | 0.125 | 0.08 | 261 | 0 | 0.364 | 1 | 3 | cs | TRUE
10 | LV_6266-179_0_3_line_10 |  | 10 | 11 | 0.01679 | 0.125 | 0.08 | 261 | 0 | 0.364 | 1 | 3 | cs | TRUE
11 | LV_6266-179_0_3_line_11 |  | 11 | 12 | 0.0043645 | 0.125 | 0.08 | 261 | 0 | 0.364 | 1 | 3 | cs | TRUE
12 | LV_6266-179_0_3_line_12 |  | 12 | 13 | 0.01349 | 0.125 | 0.08 | 261 | 0 | 0.364 | 1 | 3 | cs | TRUE
13 | LV_6266-179_0_3_line_13 |  | 13 | 14 | 0.010384 | 0.125 | 0.08 | 261 | 0 | 0.364 | 1 | 2 | cs | TRUE
14 | LV_6266-179_0_3_line_14 |  | 13 | 15 | 0.0061121 | 0.125 | 0.08 | 261 | 0 | 0.364 | 1 | 3 | cs | TRUE
15 | LV_6266-179_0_3_line_15 |  | 15 | 16 | 0.013718 | 0.125 | 0.08 | 261 | 0 | 0.364 | 1 | 3 | cs | TRUE
16 | LV_6266-179_0_3_line_16 |  | 16 | 17 | 0.020201 | 0.125 | 0.08 | 261 | 0 | 0.364 | 1 | 3 | cs | TRUE
17 | LV_6266-179_0_3_line_17 |  | 16 | 18 | 0.019109 | 0.125 | 0.08 | 261 | 0 | 0.364 | 1 | 3 | cs | TRUE
18 | LV_6266-179_0_3_line_18 |  | 17 | 19 | 0.020901 | 0.125 | 0.08 | 261 | 0 | 0.364 | 1 | 3 | cs | TRUE
19 | LV_6266-179_0_3_line_19 |  | 17 | 20 | 0.023676 | 0.125 | 0.08 | 261 | 0 | 0.364 | 1 | 3 | cs | TRUE
20 | LV_6266-179_0_3_line_20 |  | 17 | 21 | 0.0083895 | 0.125 | 0.08 | 261 | 0 | 0.364 | 1 | 3 | cs | TRUE
21 | LV_6266-179_0_3_line_21 |  | 20 | 22 | 0.003192 | 0.125 | 0.08 | 261 | 0 | 0.364 | 1 | 3 | cs | TRUE
22 | LV_6266-179_0_3_line_22 |  | 20 | 23 | 0.0043919 | 0.125 | 0.08 | 261 | 0 | 0.364 | 1 | 3 | cs | TRUE
23 | LV_6266-179_0_3_line_23 |  | 21 | 24 | 0.0077908 | 0.125 | 0.08 | 261 | 0 | 0.364 | 1 | 3 | cs | TRUE
24 | LV_6266-179_0_3_line_24 |  | 22 | 26 | 0.020117 | 0.125 | 0.08 | 261 | 0 | 0.364 | 1 | 3 | cs | TRUE
25 | LV_6266-179_0_3_line_25 |  | 23 | 27 | 0.020034 | 0.125 | 0.08 | 261 | 0 | 0.364 | 1 | 3 | cs | TRUE
26 | LV_6266-179_0_3_line_26 |  | 24 | 25 | 0.006796 | 0.125 | 0.08 | 261 | 0 | 0.364 | 1 | 2 | cs | TRUE
27 | LV_6266-179_0_3_line_27 |  | 26 | 28 | 0.012399 | 0.125 | 0.08 | 261 | 0 | 0.364 | 1 | 3 | cs | TRUE
28 | LV_6266-179_0_3_line_28 |  | 27 | 53 | 0.009961 | 0.125 | 0.08 | 261 | 0 | 0.364 | 1 | 3 | cs | TRUE
29 | LV_6266-179_0_3_line_29 |  | 27 | 44 | 0.050019 | 0.125 | 0.08 | 261 | 0 | 0.364 | 1 | 3 | cs | TRUE
30 | LV_6266-179_0_3_line_30 |  | 28 | 29 | 0.038013 | 0.125 | 0.08 | 261 | 0 | 0.364 | 1 | 3 | cs | TRUE
31 | LV_6266-179_0_3_line_31 |  | 28 | 30 | 0.011828 | 0.125 | 0.08 | 261 | 0 | 0.364 | 1 | 2 | cs | TRUE
32 | LV_6266-179_0_3_line_32 |  | 29 | 31 | 0.013781 | 0.125 | 0.08 | 261 | 0 | 0.364 | 1 | 3 | cs | TRUE
33 | LV_6266-179_0_3_line_33 |  | 29 | 32 | 0.015219 | 0.125 | 0.08 | 261 | 0 | 0.364 | 1 | 3 | cs | TRUE
34 | LV_6266-179_0_3_line_34 |  | 31 | 33 | 0.0071524 | 0.125 | 0.08 | 261 | 0 | 0.364 | 1 | 2 | cs | TRUE
35 | LV_6266-179_0_3_line_35 |  | 33 | 67 | 0.0067284 | 0.125 | 0.08 | 261 | 0 | 0.364 | 1 | 1 | cs | TRUE
36 | LV_6266-179_0_3_line_36 |  | 34 | 35 | 0.01999 | 0.125 | 0.08 | 261 | 0 | 0.364 | 1 | 3 | cs | TRUE
37 | LV_6266-179_0_3_line_37 |  | 34 | 36 | 0.024135 | 0.125 | 0.08 | 261 | 0 | 0.364 | 1 | 3 | cs | TRUE
38 | LV_6266-179_0_3_line_38 |  | 35 | 37 | 0.01406 | 0.125 | 0.08 | 261 | 0 | 0.364 | 1 | 3 | cs | TRUE
39 | LV_6266-179_0_3_line_39 |  | 37 | 38 | 0.03729 | 0.125 | 0.08 | 261 | 0 | 0.364 | 1 | 3 | cs | TRUE
40 | LV_6266-179_0_3_line_40 |  | 38 | 39 | 0.011279 | 0.125 | 0.08 | 261 | 0 | 0.364 | 1 | 3 | cs | TRUE
41 | LV_6266-179_0_3_line_41 |  | 38 | 40 | 0.011878 | 0.125 | 0.08 | 261 | 0 | 0.364 | 1 | 3 | cs | TRUE
42 | LV_6266-179_0_3_line_42 |  | 40 | 41 | 0.022025 | 0.125 | 0.08 | 261 | 0 | 0.364 | 1 | 3 | cs | TRUE
43 | LV_6266-179_0_3_line_43 |  | 41 | 42 | 0.00754 | 0.125 | 0.08 | 261 | 0 | 0.364 | 1 | 3 | cs | TRUE
44 | LV_6266-179_0_3_line_44 |  | 41 | 43 | 0.089931 | 0.125 | 0.08 | 261 | 0 | 0.364 | 1 | 3 | cs | TRUE
45 | LV_6266-179_0_3_line_45 |  | 41 | 44 | 0.072384 | 0.125 | 0.08 | 261 | 0 | 0.364 | 1 | 3 | cs | TRUE
46 | LV_6266-179_0_3_line_46 |  | 42 | 55 | 0.007588 | 0.125 | 0.08 | 261 | 0 | 0.364 | 1 | 3 | cs | TRUE
47 | LV_6266-179_0_3_line_47 |  | 42 | 56 | 0.053426 | 0.125 | 0.08 | 261 | 0 | 0.364 | 1 | 3 | cs | TRUE
48 | LV_6266-179_0_3_line_48 |  | 43 | 54 | 0.034932 | 0.125 | 0.08 | 261 | 0 | 0.364 | 1 | 3 | cs | TRUE
49 | LV_6266-179_0_3_line_49 |  | 44 | 51 | 0.010524 | 0.125 | 0.08 | 261 | 0 | 0.364 | 1 | 3 | cs | TRUE
50 | LV_6266-179_0_3_line_50 |  | 44 | 52 | 0.007578 | 0.125 | 0.08 | 261 | 0 | 0.364 | 1 | 3 | cs | TRUE
51 | LV_6266-179_0_3_line_51 |  | 44 | 50 | 0.014882 | 0.125 | 0.08 | 261 | 0 | 0.364 | 1 | 3 | cs | TRUE
52 | LV_6266-179_0_3_line_52 |  | 45 | 46 | 0.014885 | 0.125 | 0.08 | 261 | 0 | 0.364 | 1 | 3 | cs | TRUE
53 | LV_6266-179_0_3_line_53 |  | 46 | 47 | 0.006413 | 0.125 | 0.08 | 261 | 0 | 0.364 | 1 | 3 | cs | TRUE
54 | LV_6266-179_0_3_line_54 |  | 46 | 48 | 0.023496 | 0.125 | 0.08 | 261 | 0 | 0.364 | 1 | 3 | cs | TRUE
55 | LV_6266-179_0_3_line_55 |  | 48 | 49 | 0.014968 | 0.125 | 0.08 | 261 | 0 | 0.364 | 1 | 3 | cs | TRUE
56 | LV_6266-179_0_3_line_56 |  | 48 | 50 | 0.0099192 | 0.125 | 0.08 | 261 | 0 | 0.364 | 1 | 3 | cs | TRUE
57 | LV_6266-179_0_3_line_57 |  | 56 | 57 | 0.016339 | 0.125 | 0.08 | 261 | 0 | 0.364 | 1 | 3 | cs | TRUE
58 | LV_6266-179_0_3_line_58 |  | 57 | 66 | 0.033526 | 0.125 | 0.08 | 261 | 0 | 0.364 | 1 | 3 | cs | TRUE
59 | LV_6266-179_0_3_line_59 |  | 58 | 59 | 0.010266 | 0.125 | 0.08 | 261 | 0 | 0.364 | 1 | 3 | cs | TRUE
60 | LV_6266-179_0_3_line_60 |  | 59 | 60 | 0.018746 | 0.125 | 0.08 | 261 | 0 | 0.364 | 1 | 3 | cs | TRUE
61 | LV_6266-179_0_3_line_61 |  | 59 | 61 | 0.012759 | 0.125 | 0.08 | 261 | 0 | 0.364 | 1 | 3 | cs | TRUE
62 | LV_6266-179_0_3_line_62 |  | 60 | 62 | 0.001568 | 0.125 | 0.08 | 261 | 0 | 0.364 | 1 | 3 | cs | TRUE
63 | LV_6266-179_0_3_line_63 |  | 61 | 63 | 0.019234 | 0.125 | 0.08 | 261 | 0 | 0.364 | 1 | 3 | cs | TRUE
64 | LV_6266-179_0_3_line_64 |  | 62 | 64 | 0.011239 | 0.125 | 0.08 | 261 | 0 | 0.364 | 1 | 3 | cs | TRUE
65 | LV_6266-179_0_3_line_65 |  | 62 | 65 | 0.0071222 | 0.125 | 0.08 | 261 | 0 | 0.364 | 1 | 3 | cs | TRUE
66 | LV_6266-179_0_3_line_66 |  | 65 | 66 | 0.025471 | 0.125 | 0.08 | 261 | 0 | 0.364 | 1 | 3 | cs | TRUE
67 | LV_6266-179_0_3_line_67 |  | 67 | 68 | 0.006746 | 0.125 | 0.08 | 261 | 0 | 0.364 | 1 | 1 | cs | TRUE

## trafo
| name | std_type | hv_bus | lv_bus | sn_mva | vn_hv_kv | vn_lv_kv | vk_percent | vkr_percent | pfe_kw | i0_percent | shift_degree | tap_side | tap_neutral | tap_min | tap_max | tap_step_percent | tap_step_degree | tap_pos | tap_phase_shifter | parallel | df | in_service
0 | LV_6266-179_0_3_trafo_21 | 0.63 MVA 20/0.4 kV | 69 | 19 | 0.63 | 20 | 0.4 | 6 | 1.206 | 1.65 | 0.2619 | 150 | hv | 0 | -2 | 2 | 2.5 | 0 | 0 | FALSE | 1 | 1 | TRUE

## line_geodata
| x0 | y0 | x1 | y1 | x2 | y2 | x3 | y3 | x4 | y4 | x5 | y5 | x6 | y6
0 | 2597754.8837 | 1120203.4591 | 2597757.9076 | 1120198.4674 | 2597761.5001 | 1120191.9184 | 2597762.7329 | 1120188.1938 | 2597762.0837 | 1120184.9369 | 2597760.5399 | 1120182.6809 | 2597742.2338 | 1120170.5073
1 | 2597707.3109 | 1120153.6063 | 2597715.7333 | 1120159.3312 | 2597724.4195 | 1120158.6608 | 2597742.2338 | 1120170.5073
2 | 2597707.3109 | 1120153.6063 | 2597691.8749 | 1120143.1143
3 | 2597686.0113 | 1120139.1287 | 2597691.8749 | 1120143.1143
4 | 2597680.4435 | 1120135.3441 | 2597686.0113 | 1120139.1287
5 | 2597709.2905 | 1120195.5847 | 2597718.5072 | 1120201.3677
6 | 2597709.2905 | 1120195.5847 | 2597701.4053 | 1120190.1697
7 | 2597709.2905 | 1120195.5847 | 2597700.2591 | 1120208.8299
8 | 2597701.4053 | 1120190.1697 | 2597685.246 | 1120179.0725
9 | 2597683.0693 | 1120177.5778 | 2597685.246 | 1120179.0725
10 | 2597683.0693 | 1120177.5778 | 2597669.2287 | 1120168.0729
11 | 2597665.6309 | 1120165.6022 | 2597669.2287 | 1120168.0729
12 | 2597654.511 | 1120157.9658 | 2597665.6309 | 1120165.6022
13 | 2597654.511 | 1120157.9658 | 2597648.2502 | 1120166.2612
14 | 2597654.511 | 1120157.9658 | 2597649.4769 | 1120154.4994
15 | 2597638.0671 | 1120146.8892 | 2597641.5549 | 1120149.0444 | 2597649.4769 | 1120154.4994
16 | 2597621.1987 | 1120135.7016 | 2597638.0671 | 1120146.8892
17 | 2597638.0671 | 1120146.8892 | 2597627.2255 | 1120162.625
18 | 2597621.1987 | 1120135.7016 | 2597619.0324 | 1120139.1597 | 2597612.903 | 1120148.0666 | 2597607.7047 | 1120151.1257
19 | 2597601.3827 | 1120122.6588 | 2597621.1987 | 1120135.7016
20 | 2597621.1987 | 1120135.7016 | 2597625.8524 | 1120128.7212
21 | 2597601.3827 | 1120122.6588 | 2597603.1713 | 1120120.0124
22 | 2597601.3827 | 1120122.6588 | 2597598.8596 | 1120126.2537
23 | 2597630.174 | 1120122.2389 | 2597625.8524 | 1120128.7212
24 | 2597603.1713 | 1120120.0124 | 2597614.6148 | 1120103.4668
25 | 2597587.3505 | 1120142.6521 | 2597598.8596 | 1120126.2537
26 | 2597630.174 | 1120122.2389 | 2597633.9438 | 1120116.5843
27 | 2597621.6676 | 1120093.2695 | 2597614.6148 | 1120103.4668
28 | 2597587.3505 | 1120142.6521 | 2597578.8779 | 1120137.3753
29 | 2597587.3505 | 1120142.6521 | 2597571.9233 | 1120165.3807 | 2597590.8595 | 1120177.6234
30 | 2597621.6676 | 1120093.2695 | 2597629.4316 | 1120101.2259 | 2597651.987 | 1120116.0018
31 | 2597621.6676 | 1120093.2695 | 2597627.799 | 1120083.1547
32 | 2597651.987 | 1120116.0018 | 2597663.3844 | 1120123.7488
33 | 2597651.987 | 1120116.0018 | 2597660.5439 | 1120103.4161
34 | 2597663.3844 | 1120123.7488 | 2597669.2997 | 1120127.7695
35 | 2597669.2997 | 1120127.7695 | 2597674.8643 | 1120131.5519
36 | 2597597.8733 | 1120077.1797 | 2597586.5739 | 1120093.6699
37 | 2597598.1628 | 1120059.029 | 2597605.8184 | 1120065.5847 | 2597597.8733 | 1120077.1797
38 | 2597586.5739 | 1120093.6699 | 2597578.6263 | 1120105.2686
39 | 2597556.9835 | 1120135.6279 | 2597568.1786 | 1120120.5159 | 2597578.6263 | 1120105.2686
40 | 2597556.9835 | 1120135.6279 | 2597555.3766 | 1120130.2371 | 2597557.6425 | 1120125.0558
41 | 2597556.9835 | 1120135.6279 | 2597549.9091 | 1120145.1688
42 | 2597536.7907 | 1120162.8608 | 2597549.9091 | 1120145.1688
43 | 2597536.7907 | 1120162.8608 | 2597530.9412 | 1120158.0831
44 | 2597523.9126 | 1120211.3343 | 2597535.8036 | 1120218.8997 | 2597561.1143 | 1120181.3486 | 2597551.4528 | 1120174.0045 | 2597536.7907 | 1120162.8608
45 | 2597536.7907 | 1120162.8608 | 2597551.4528 | 1120174.0045 | 2597561.1143 | 1120181.3486 | 2597571.9233 | 1120165.3807 | 2597590.8595 | 1120177.6234
46 | 2597530.9412 | 1120158.0831 | 2597532.3126 | 1120154.025 | 2597529.9433 | 1120151.7137
47 | 2597489.5465 | 1120124.3063 | 2597505.4361 | 1120137.2726 | 2597530.9412 | 1120158.0831
48 | 2597523.9126 | 1120211.3343 | 2597530.9515 | 1120201.093 | 2597512.0699 | 1120190.2957 | 2597511.4498 | 1120189.8672
49 | 2597590.8595 | 1120177.6234 | 2597585.0002 | 1120186.3745
50 | 2597590.8595 | 1120177.6234 | 2597596.296 | 1120172.3441
51 | 2597590.8595 | 1120177.6234 | 2597602.88 | 1120186.3967
52 | 2597630.4533 | 1120205.343 | 2597642.6076 | 1120213.9361
53 | 2597630.4533 | 1120205.343 | 2597633.8609 | 1120199.9057
54 | 2597610.8921 | 1120192.2446 | 2597614.9432 | 1120194.8775 | 2597630.4533 | 1120205.343
55 | 2597610.8921 | 1120192.2446 | 2597605.5879 | 1120200.3062 | 2597601.0956 | 1120203.1523
56 | 2597610.8921 | 1120192.2446 | 2597602.88 | 1120186.3967
57 | 2597489.5465 | 1120124.3063 | 2597496.7486 | 1120116.6773 | 2597500.3923 | 1120112.1042
58 | 2597500.3923 | 1120112.1042 | 2597516.3561 | 1120092.0681 | 2597521.3707 | 1120085.954
59 | 2597554.8938 | 1120045.0511 | 2597546.9112 | 1120038.5965
60 | 2597554.8938 | 1120045.0511 | 2597552.3259 | 1120047.6201 | 2597543.0069 | 1120059.5186
61 | 2597554.8938 | 1120045.0511 | 2597559.7134 | 1120040.2357 | 2597563.6721 | 1120035.7987
62 | 2597542.0401 | 1120060.7531 | 2597543.0069 | 1120059.5186
63 | 2597563.6721 | 1120035.7987 | 2597576.4768 | 1120021.447
64 | 2597542.0401 | 1120060.7531 | 2597550.6372 | 1120068.0197
65 | 2597542.0401 | 1120060.7531 | 2597537.5235 | 1120066.26
66 | 2597521.3707 | 1120085.954 | 2597537.5235 | 1120066.26
67 | 2597674.8643 | 1120131.5519 | 2597680.4435 | 1120135.3441

## bus_geodata
| x | y | coords
0 | 2597754.8837 | 1120203.4591
1 | 2597742.2338 | 1120170.5073
2 | 2597707.3109 | 1120153.6063
3 | 2597691.8749 | 1120143.1143
4 | 2597686.0113 | 1120139.1287
5 | 2597718.5072 | 1120201.3677
6 | 2597709.2905 | 1120195.5847
7 | 2597701.4053 | 1120190.1697
8 | 2597700.2591 | 1120208.8299
9 | 2597685.246 | 1120179.0725
10 | 2597683.0693 | 1120177.5778
11 | 2597669.2287 | 1120168.0729
12 | 2597665.6309 | 1120165.6022
13 | 2597654.511 | 1120157.9658
14 | 2597648.2502 | 1120166.2612
15 | 2597649.4769 | 1120154.4994
16 | 2597638.0671 | 1120146.8892
17 | 2597621.1987 | 1120135.7016
18 | 2597627.2255 | 1120162.625
19 | 2597607.7047 | 1120151.1257
20 | 2597601.3827 | 1120122.6588
21 | 2597625.8524 | 1120128.7212
22 | 2597603.1713 | 1120120.0124
23 | 2597598.8596 | 1120126.2537
24 | 2597630.174 | 1120122.2389
25 | 2597633.9438 | 1120116.5843
26 | 2597614.6148 | 1120103.4668
27 | 2597587.3505 | 1120142.6521
28 | 2597621.6676 | 1120093.2695
29 | 2597651.987 | 1120116.0018
30 | 2597627.799 | 1120083.1547
31 | 2597663.3844 | 1120123.7488
32 | 2597660.5439 | 1120103.4161
33 | 2597669.2997 | 1120127.7695
34 | 2597597.8733 | 1120077.1797
35 | 2597586.5739 | 1120093.6699
36 | 2597598.1628 | 1120059.029
37 | 2597578.6263 | 1120105.2686
38 | 2597556.9835 | 1120135.6279
39 | 2597557.6425 | 1120125.0558
40 | 2597549.9091 | 1120145.1688
41 | 2597536.7907 | 1120162.8608
42 | 2597530.9412 | 1120158.0831
43 | 2597523.9126 | 1120211.3343
44 | 2597590.8595 | 1120177.6234
45 | 2597642.6076 | 1120213.9361
46 | 2597630.4533 | 1120205.343
47 | 2597633.8609 | 1120199.9057
48 | 2597610.8921 | 1120192.2446
49 | 2597601.0956 | 1120203.1523
50 | 2597602.88 | 1120186.3967
51 | 2597585.0002 | 1120186.3745
52 | 2597596.296 | 1120172.3441
53 | 2597578.8779 | 1120137.3753
54 | 2597511.4498 | 1120189.8672
55 | 2597529.9433 | 1120151.7137
56 | 2597489.5465 | 1120124.3063
57 | 2597500.3923 | 1120112.1042
58 | 2597546.9112 | 1120038.5965
59 | 2597554.8938 | 1120045.0511
60 | 2597543.0069 | 1120059.5186
61 | 2597563.6721 | 1120035.7987
62 | 2597542.0401 | 1120060.7531
63 | 2597576.4768 | 1120021.447
64 | 2597550.6372 | 1120068.0197
65 | 2597537.5235 | 1120066.26
66 | 2597521.3707 | 1120085.954
67 | 2597674.8643 | 1120131.5519
68 | 2597680.4435 | 1120135.3441
69 | 2597621.1987 | 1120135.7016

## line_std_types
| c_nf_per_km | r_ohm_per_km | x_ohm_per_km | max_i_ka | type | q_mm2 | alpha | voltage_rating
NAYY 4x50 SE | 210 | 0.642 | 0.083 | 0.142 | cs | 50 | 0.00403 | LV
NAYY 4x120 SE | 264 | 0.225 | 0.08 | 0.242 | cs | 120 | 0.00403 | LV
NAYY 4x150 SE | 261 | 0.208 | 0.08 | 0.27 | cs | 150 | 0.00403 | LV
NA2XS2Y 1x95 RM/25 12/20 kV | 216 | 0.313 | 0.132 | 0.252 | cs | 95 | 0.00403 | MV
NA2XS2Y 1x185 RM/25 12/20 kV | 273 | 0.161 | 0.117 | 0.362 | cs | 185 | 0.00403 | MV
NA2XS2Y 1x240 RM/25 12/20 kV | 304 | 0.122 | 0.112 | 0.421 | cs | 240 | 0.00403 | MV
NA2XS2Y 1x95 RM/25 6/10 kV | 315 | 0.313 | 0.123 | 0.249 | cs | 95 | 0.00403 | MV
NA2XS2Y 1x185 RM/25 6/10 kV | 406 | 0.161 | 0.11 | 0.358 | cs | 185 | 0.00403 | MV
NA2XS2Y 1x240 RM/25 6/10 kV | 456 | 0.122 | 0.105 | 0.416 | cs | 240 | 0.00403 | MV
NA2XS2Y 1x150 RM/25 12/20 kV | 250 | 0.206 | 0.116 | 0.319 | cs | 150 | 0.00403 | MV
NA2XS2Y 1x120 RM/25 12/20 kV | 230 | 0.253 | 0.119 | 0.283 | cs | 120 | 0.00403 | MV
NA2XS2Y 1x70 RM/25 12/20 kV | 190 | 0.443 | 0.132 | 0.22 | cs | 70 | 0.00403 | MV
NA2XS2Y 1x150 RM/25 6/10 kV | 360 | 0.206 | 0.11 | 0.315 | cs | 150 | 0.00403 | MV
NA2XS2Y 1x120 RM/25 6/10 kV | 340 | 0.253 | 0.113 | 0.28 | cs | 120 | 0.00403 | MV
NA2XS2Y 1x70 RM/25 6/10 kV | 280 | 0.443 | 0.123 | 0.217 | cs | 70 | 0.00403 | MV
N2XS(FL)2Y 1x120 RM/35 64/110 kV | 112 | 0.153 | 0.166 | 0.366 | cs | 120 | 0.00393 | HV
N2XS(FL)2Y 1x185 RM/35 64/110 kV | 125 | 0.099 | 0.156 | 0.457 | cs | 185 | 0.00393 | HV
N2XS(FL)2Y 1x240 RM/35 64/110 kV | 135 | 0.075 | 0.149 | 0.526 | cs | 240 | 0.00393 | HV
N2XS(FL)2Y 1x300 RM/35 64/110 kV | 144 | 0.06 | 0.144 | 0.588 | cs | 300 | 0.00393 | HV
15-AL1/3-ST1A 0.4 | 11 | 1.8769 | 0.35 | 0.105 | ol | 16 | 0.00403 | LV
24-AL1/4-ST1A 0.4 | 11.25 | 1.2012 | 0.335 | 0.14 | ol | 24 | 0.00403 | LV
48-AL1/8-ST1A 0.4 | 12.2 | 0.5939 | 0.3 | 0.21 | ol | 48 | 0.00403 | LV
94-AL1/15-ST1A 0.4 | 13.2 | 0.306 | 0.29 | 0.35 | ol | 94 | 0.00403 | LV
34-AL1/6-ST1A 10.0 | 9.7 | 0.8342 | 0.36 | 0.17 | ol | 34 | 0.00403 | MV
48-AL1/8-ST1A 10.0 | 10.1 | 0.5939 | 0.35 | 0.21 | ol | 48 | 0.00403 | MV
70-AL1/11-ST1A 10.0 | 10.4 | 0.4132 | 0.339 | 0.29 | ol | 70 | 0.00403 | MV
94-AL1/15-ST1A 10.0 | 10.75 | 0.306 | 0.33 | 0.35 | ol | 94 | 0.00403 | MV
122-AL1/20-ST1A 10.0 | 11.1 | 0.2376 | 0.323 | 0.41 | ol | 122 | 0.00403 | MV
149-AL1/24-ST1A 10.0 | 11.25 | 0.194 | 0.315 | 0.47 | ol | 149 | 0.00403 | MV
34-AL1/6-ST1A 20.0 | 9.15 | 0.8342 | 0.382 | 0.17 | ol | 34 | 0.00403 | MV
48-AL1/8-ST1A 20.0 | 9.5 | 0.5939 | 0.372 | 0.21 | ol | 48 | 0.00403 | MV
70-AL1/11-ST1A 20.0 | 9.7 | 0.4132 | 0.36 | 0.29 | ol | 70 | 0.00403 | MV
94-AL1/15-ST1A 20.0 | 10 | 0.306 | 0.35 | 0.35 | ol | 94 | 0.00403 | MV
122-AL1/20-ST1A 20.0 | 10.3 | 0.2376 | 0.344 | 0.41 | ol | 122 | 0.00403 | MV
149-AL1/24-ST1A 20.0 | 10.5 | 0.194 | 0.337 | 0.47 | ol | 149 | 0.00403 | MV
184-AL1/30-ST1A 20.0 | 10.75 | 0.1571 | 0.33 | 0.535 | ol | 184 | 0.00403 | MV
243-AL1/39-ST1A 20.0 | 11 | 0.1188 | 0.32 | 0.645 | ol | 243 | 0.00403 | MV
48-AL1/8-ST1A 110.0 | 8 | 0.5939 | 0.46 | 0.21 | ol | 48 | 0.00403 | HV
70-AL1/11-ST1A 110.0 | 8.4 | 0.4132 | 0.45 | 0.29 | ol | 70 | 0.00403 | HV
94-AL1/15-ST1A 110.0 | 8.65 | 0.306 | 0.44 | 0.35 | ol | 94 | 0.00403 | HV
122-AL1/20-ST1A 110.0 | 8.5 | 0.2376 | 0.43 | 0.41 | ol | 122 | 0.00403 | HV
149-AL1/24-ST1A 110.0 | 8.75 | 0.194 | 0.41 | 0.47 | ol | 149 | 0.00403 | HV
184-AL1/30-ST1A 110.0 | 8.8 | 0.1571 | 0.4 | 0.535 | ol | 184 | 0.00403 | HV
243-AL1/39-ST1A 110.0 | 9 | 0.1188 | 0.39 | 0.645 | ol | 243 | 0.00403 | HV
305-AL1/39-ST1A 110.0 | 9.2 | 0.0949 | 0.38 | 0.74 | ol | 305 | 0.00403 | HV
490-AL1/64-ST1A 110.0 | 9.75 | 0.059 | 0.37 | 0.96 | ol | 490 | 0.00403 | HV
679-AL1/86-ST1A 110.0 | 9.95 | 0.042 | 0.36 | 1.15 | ol | 679 | 0.00403 | HV
490-AL1/64-ST1A 220.0 | 10 | 0.059 | 0.285 | 0.96 | ol | 490 | 0.00403 | HV
679-AL1/86-ST1A 220.0 | 11.7 | 0.042 | 0.275 | 1.15 | ol | 679 | 0.00403 | HV
490-AL1/64-ST1A 380.0 | 11 | 0.059 | 0.253 | 0.96 | ol | 490 | 0.00403 | HV
679-AL1/86-ST1A 380.0 | 14.6 | 0.042 | 0.25 | 1.15 | ol | 679 | 0.00403 | HV

## trafo_std_types
| i0_percent | pfe_kw | vkr_percent | sn_mva | vn_lv_kv | vn_hv_kv | vk_percent | shift_degree | vector_group | tap_side | tap_neutral | tap_min | tap_max | tap_step_degree | tap_step_percent | tap_phase_shifter
160 MVA 380/110 kV | 0.06 | 60 | 0.25 | 160 | 110 | 380 | 12.2 | 0 | Yy0 | hv | 0 | -9 | 9 | 0 | 1.5 | FALSE
100 MVA 220/110 kV | 0.06 | 55 | 0.26 | 100 | 110 | 220 | 12 | 0 | Yy0 | hv | 0 | -9 | 9 | 0 | 1.5 | FALSE
63 MVA 110/20 kV | 0.04 | 22 | 0.32 | 63 | 20 | 110 | 18 | 150 | YNd5 | hv | 0 | -9 | 9 | 0 | 1.5 | FALSE
40 MVA 110/20 kV | 0.05 | 18 | 0.34 | 40 | 20 | 110 | 16.2 | 150 | YNd5 | hv | 0 | -9 | 9 | 0 | 1.5 | FALSE
25 MVA 110/20 kV | 0.07 | 14 | 0.41 | 25 | 20 | 110 | 12 | 150 | YNd5 | hv | 0 | -9 | 9 | 0 | 1.5 | FALSE
63 MVA 110/10 kV | 0.04 | 22 | 0.32 | 63 | 10 | 110 | 18 | 150 | YNd5 | hv | 0 | -9 | 9 | 0 | 1.5 | FALSE
40 MVA 110/10 kV | 0.05 | 18 | 0.34 | 40 | 10 | 110 | 16.2 | 150 | YNd5 | hv | 0 | -9 | 9 | 0 | 1.5 | FALSE
25 MVA 110/10 kV | 0.07 | 14 | 0.41 | 25 | 10 | 110 | 12 | 150 | YNd5 | hv | 0 | -9 | 9 | 0 | 1.5 | FALSE
0.25 MVA 20/0.4 kV | 0.32 | 0.8 | 1.44 | 0.25 | 0.4 | 20 | 6 | 150 | Yzn5 | hv | 0 | -2 | 2 | 0 | 2.5 | FALSE
0.4 MVA 20/0.4 kV | 0.3375 | 1.35 | 1.425 | 0.4 | 0.4 | 20 | 6 | 150 | Dyn5 | hv | 0 | -2 | 2 | 0 | 2.5 | FALSE
0.63 MVA 20/0.4 kV | 0.2619 | 1.65 | 1.206 | 0.63 | 0.4 | 20 | 6 | 150 | Dyn5 | hv | 0 | -2 | 2 | 0 | 2.5 | FALSE
0.25 MVA 10/0.4 kV | 0.24 | 0.6 | 1.2 | 0.25 | 0.4 | 10 | 4 | 150 | Dyn5 | hv | 0 | -2 | 2 | 0 | 2.5 | FALSE
0.4 MVA 10/0.4 kV | 0.2375 | 0.95 | 1.325 | 0.4 | 0.4 | 10 | 4 | 150 | Dyn5 | hv | 0 | -2 | 2 | 0 | 2.5 | FALSE
0.63 MVA 10/0.4 kV | 0.1873 | 1.18 | 1.0794 | 0.63 | 0.4 | 10 | 4 | 150 | Dyn5 | hv | 0 | -2 | 2 | 0 | 2.5 | FALSE

## trafo3w_std_types
| sn_hv_mva | sn_mv_mva | sn_lv_mva | vn_hv_kv | vn_mv_kv | vn_lv_kv | vk_hv_percent | vk_mv_percent | vk_lv_percent | vkr_hv_percent | vkr_mv_percent | vkr_lv_percent | pfe_kw | i0_percent | shift_mv_degree | shift_lv_degree | vector_group | tap_side | tap_neutral | tap_min | tap_max | tap_step_percent
63/25/38 MVA 110/20/10 kV | 63 | 25 | 38 | 110 | 20 | 10 | 10.4 | 10.4 | 10.4 | 0.28 | 0.32 | 0.35 | 35 | 0.89 | 0 | 0 | YN0yn0yn0 | hv | 0 | -10 | 10 | 1.2
63/25/38 MVA 110/10/10 kV | 63 | 25 | 38 | 110 | 10 | 10 | 10.4 | 10.4 | 10.4 | 0.28 | 0.32 | 0.35 | 35 | 0.89 | 0 | 0 | YN0yn0yn0 | hv | 0 | -10 | 10 | 1.2

## fuse_std_types
| fuse_type | i_rated_a | t_avg | t_min | t_total | x_avg | x_min | x_total
HV 100A | HV 100A | 100 | 0 | [10.0, 3.64, 0.854, 0.281, 0.1, 0.0531, 0.022, 0.01] | [10.0, 4.267, 1.21, 0.403, 0.1, 0.058, 0.022, 0.01] | 0 | [300.0, 350.0, 450.0, 550.0, 700.0, 850.0, 1200.0, 1752.0] | [600.0, 700.0, 900.0, 1150.0, 1665.0, 2000.0, 3000.0, 4313.0]
HV 10A | HV 10A | 10 | 0 | [10.0, 1675.0, 0.344, 0.156, 0.1, 0.0417, 0.0171, 0.01] | [10.0, 1.3, 0.3, 0.155, 0.1, 0.0555, 0.023, 0.01] | 0 | [30.0, 32.0, 35.0, 37.0, 39.0, 50.0, 70.0, 88.0] | [60.0, 70.0, 80.0, 87.0, 94.0, 110.0, 150.0, 216.0]
HV 125A | HV 125A | 125 | 0 | [10.0, 1.82, 0.344, 0.1, 0.0467, 0.0269, 0.01] | [10.0, 2.478, 0.426, 0.1, 0.0427, 0.0211, 0.01] | 0 | [375.0, 500.0, 700.0, 925.0, 1200.0, 1500.0, 2341.0] | [750.0, 1000.0, 1500.0, 2200.0, 3000.0, 4000.0, 5765.0]
HV 160A | HV 160A | 160 | 0 | [10.0, 4.15, 1.03, 0.198, 0.1, 0.051, 0.0172, 0.01] | [10.0, 2.3, 0.734, 0.274, 0.1, 0.046, 0.0177, 0.01] | 0 | [480.0, 550.0, 700.0, 1000.0, 1260.0, 1600.0, 2500.0, 3227.0] | [960.0, 1300.0, 1700.0, 2200.0, 2996.0, 4000.0, 6000.0, 7946.0]
HV 16A | HV 16A | 16 | 0 | [10.0, 0.352, 0.164, 0.1, 0.0649, 0.0342, 0.01] | [10.0, 2.34, 0.722, 0.181, 0.1, 0.055, 0.0296, 0.01] | 0 | [48.0, 60.0, 65.0, 71.0, 80.0, 100.0, 162.0] | [96.0, 110.0, 125.0, 150.0, 168.0, 200.0, 250.0, 398.0]
HV 200A | HV 200A | 200 | 0 | [10.0, 4.267, 1.21, 0.403, 0.1, 0.058, 0.022, 0.01] | [10.0, 3.73, 1.654, 0.328, 0.1, 0.0531, 0.019, 0.01] | 0 | [600.0, 700.0, 900.0, 1150.0, 1665.0, 2000.0, 3000.0, 4313.0] | [1200.0, 1500.0, 1800.0, 2700.0, 3960.0, 5000.0, 7500.0, 10620.0]
HV 20A | HV 20A | 20 | 0 | [10.0, 1.3, 0.3, 0.155, 0.1, 0.0555, 0.023, 0.01] | [10.0, 1.3, 0.161, 0.1, 0.0611, 0.0399, 0.0141, 0.01] | 0 | [60.0, 70.0, 80.0, 87.0, 94.0, 110.0, 150.0, 216.0] | [120.0, 150.0, 200.0, 223.0, 260.0, 300.0, 450.0, 532.0]
HV 25A | HV 25A | 25 | 0 | [10.0, 2.512, 0.833, 0.299, 0.1, 0.0372, 0.0223, 0.01] | [10.0, 3.125, 0.597, 0.198, 0.1, 0.0378, 0.022, 0.01] | 0 | [75.0, 82.0, 90.0, 100.0, 124.0, 170.0, 200.0, 289.0] | [150.0, 170.0, 210.0, 250.0, 294.0, 400.0, 500.0, 711.0]
HV 31.5A | HV 31.5A | 31.5 | 0 | [10.0, 2.34, 0.722, 0.181, 0.1, 0.055, 0.0296, 0.01] | [10.0, 2.84, 0.368, 0.164, 0.1, 0.0621, 0.0378, 0.0195, 0.01] | 0 | [95.0, 110.0, 125.0, 150.0, 165.0, 200.0, 250.0, 390.0] | [189.0, 220.0, 300.0, 350.0, 393.0, 450.0, 530.0, 700.0, 960.0]
HV 40A | HV 40A | 40 | 0 | [10.0, 1.3, 0.161, 0.1, 0.0611, 0.0399, 0.0141, 0.01] | [10.0, 2.05, 0.369, 0.198, 0.1, 0.051, 0.0298, 0.01] | 0 | [120.0, 150.0, 200.0, 223.0, 260.0, 300.0, 450.0, 532.0] | [240.0, 300.0, 400.0, 450.0, 530.0, 650.0, 800.0, 1311.0]
HV 50A | HV 50A | 50 | 0 | [10.0, 3.215, 0.597, 0.198, 0.1, 0.0378, 0.022, 0.01] | [10.0, 3.64, 0.854, 0.281, 0.1, 0.0531, 0.022, 0.01] | 0 | [150.0, 170.0, 210.0, 250.0, 294.0, 400.0, 500.0, 711.0] | [300.0, 350.0, 450.0, 550.0, 700.0, 850.0, 1200.0, 1752.0]
HV 6.3A | HV 6.3A | 6.3 | 0 | [10.0, 1.39, 0.344, 0.168, 0.1, 0.056, 0.0263, 0.01] | [10.0, 1.711, 0.516, 0.198, 0.1, 0.0634, 0.0303, 0.01] | 0 | [19.0, 19.5, 20.4, 20.8, 22.0, 25.0, 32.0, 48.0] | [38.0, 40.0, 43.0, 48.0, 53.0, 60.0, 75.0, 118.0]
HV 63A | HV 63A | 63 | 0 | [10.0, 2.84, 0.368, 0.164, 0.1, 0.0621, 0.0378, 0.0195, 0.01] | [10.0, 1.82, 0.344, 0.1, 0.0467, 0.0269, 0.01] | 0 | [189.0, 220.0, 300.0, 350.0, 393.0, 450.0, 530.0, 700.0, 961.0] | [378.0, 500.0, 700.0, 934.0, 1200.0, 1500.0, 2366.0]
HV 80A | HV 80A | 80 | 0 | [10.0, 2.05, 0.369, 0.198, 0.1, 0.051, 0.0298, 0.01] | [10.0, 4.15, 1.03, 0.198, 0.1, 0.051, 0.0172, 0.01] | 0 | [240.0, 300.0, 400.0, 450.0, 530.0, 650.0, 800.0, 1311.0] | [480.0, 550.0, 700.0, 1000.0, 1260.0, 1600.0, 2500.0, 3227.0]
Siemens NH-1-100 | Siemens NH-1-100 | 100 | [5400.0, 2000.0, 400.0, 20.0, 1.0, 0.2, 0.012, 0.004] | 0 | 0 | [150.0, 190.0, 250.0, 430.0, 900.0, 1250.0, 2700.0, 3600.0] | 0 | 0
Siemens NH-1-125 | Siemens NH-1-125 | 125 | [4800.0, 120.0, 7.0, 0.1, 0.004] | 0 | 0 | [180.0, 400.0, 740.0, 2000.0, 4250.0] | 0 | 0
Siemens NH-1-16 | Siemens NH-1-16 | 16 | [4000.0, 400.0, 2.0, 0.1, 0.04, 0.01] | 0 | 0 | [26.0, 35.0, 75.0, 150.0, 200.0, 300.0] | 0 | 0
Siemens NH-1-160 | Siemens NH-1-160 | 160 | [4800.0, 120.0, 7.0, 0.1, 0.004] | 0 | 0 | [210.0, 500.0, 900.0, 2300.0, 5000.0] | 0 | 0
Siemens NH-1-25 | Siemens NH-1-25 | 25 | [4000.0, 1000.0, 10.0, 0.2, 0.02, 0.01] | 0 | 0 | [40.0, 50.0, 100.0, 210.0, 400.0, 500.0] | 0 | 0
Siemens NH-1-50 | Siemens NH-1-50 | 50 | [4000.0, 40.0, 4.0, 1.0, 0.02, 0.01] | 0 | 0 | [86.0, 200.0, 300.0, 400.0, 1000.0, 1280.0] | 0 | 0
Siemens NH-1-63 | Siemens NH-1-63 | 63 | [4000.0, 100.0, 10.0, 2.0, 0.04, 0.01] | 0 | 0 | [100.0, 200.0, 300.0, 400.0, 1000.0, 1500.0] | 0 | 0
Siemens NH-1-80 | Siemens NH-1-80 | 80 | [4800.0, 120.0, 7.0, 0.1, 0.01] | 0 | 0 | [150.58, 250.0, 450.0, 1150.0, 2470.0] | 0 | 0
Siemens NH-2-1000 | Siemens NH-2-1000 | 1000 | [4800.0, 120.0, 7.0, 0.1, 0.004] | 0 | 0 | [1900.0, 3500.0, 8400.0, 24000.0, 52000.0] | 0 | 0
Siemens NH-2-200 | Siemens NH-2-200 | 200 | [4800.0, 120.0, 7.0, 0.1, 0.004] | 0 | 0 | [280.0, 650.0, 1200.0, 3000.0, 7000.0] | 0 | 0
Siemens NH-2-224 | Siemens NH-2-224 | 224 | [4800.0, 120.0, 7.0, 0.2, 0.04, 0.004] | 0 | 0 | [400.0, 750.0, 1453.0, 3025.0, 4315.0, 7600.0] | 0 | 0
Siemens NH-2-250 | Siemens NH-2-250 | 250 | [4800.0, 120.0, 7.0, 0.1, 0.004] | 0 | 0 | [450.0, 800.0, 1650.0, 4000.0, 8500.0] | 0 | 0
Siemens NH-2-315 | Siemens NH-2-315 | 315 | [4800.0, 120.0, 7.0, 0.1, 0.004] | 0 | 0 | [550.0, 920.0, 1900.0, 5000.0, 11000.0] | 0 | 0
Siemens NH-2-355 | Siemens NH-2-355 | 355 | [4800.0, 120.0, 6.0, 0.1, 0.004] | 0 | 0 | [650.0, 1116.27, 2350.0, 5840.0, 12790.0] | 0 | 0
Siemens NH-2-400 | Siemens NH-2-400 | 400 | [4800.0, 120.0, 7.0, 0.1, 0.004] | 0 | 0 | [720.0, 1350.0, 2800.0, 6500.0, 15000.0] | 0 | 0
Siemens NH-2-425 | Siemens NH-2-425 | 425 | [4800.0, 120.0, 7.0, 0.1, 0.004] | 0 | 0 | [850.0, 1500.0, 3050.0, 7500.0, 16500.0] | 0 | 0
Siemens NH-2-630 | Siemens NH-2-630 | 630 | [4800.0, 120.0, 7.0, 0.1, 0.004] | 0 | 0 | [1200.0, 2000.0, 4800.0, 12000.0, 26000.0] | 0 | 0

## dtypes
| element | column | dtype
0 | bus | name | object
1 | bus | vn_kv | float64
2 | bus | type | object
3 | bus | zone | object
4 | bus | in_service | bool
5 | load | name | object
6 | load | bus | uint32
7 | load | p_mw | float64
8 | load | q_mvar | float64
9 | load | const_z_percent | float64
10 | load | const_i_percent | float64
11 | load | sn_mva | float64
12 | load | scaling | float64
13 | load | in_service | bool
14 | load | type | object
15 | ext_grid | name | object
16 | ext_grid | bus | uint32
17 | ext_grid | vm_pu | float64
18 | ext_grid | va_degree | float64
19 | ext_grid | slack_weight | float64
20 | ext_grid | in_service | bool
21 | line | name | object
22 | line | std_type | object
23 | line | from_bus | uint32
24 | line | to_bus | uint32
25 | line | length_km | float64
26 | line | r_ohm_per_km | float64
27 | line | x_ohm_per_km | float64
28 | line | c_nf_per_km | float64
29 | line | g_us_per_km | float64
30 | line | max_i_ka | float64
31 | line | df | float64
32 | line | parallel | uint32
33 | line | type | object
34 | line | in_service | bool
35 | trafo | name | object
36 | trafo | std_type | object
37 | trafo | hv_bus | uint32
38 | trafo | lv_bus | uint32
39 | trafo | sn_mva | float64
40 | trafo | vn_hv_kv | float64
41 | trafo | vn_lv_kv | float64
42 | trafo | vk_percent | float64
43 | trafo | vkr_percent | float64
44 | trafo | pfe_kw | float64
45 | trafo | i0_percent | float64
46 | trafo | shift_degree | float64
47 | trafo | tap_side | object
48 | trafo | tap_neutral | int32
49 | trafo | tap_min | int32
50 | trafo | tap_max | int32
51 | trafo | tap_step_percent | float64
52 | trafo | tap_step_degree | float64
53 | trafo | tap_pos | int32
54 | trafo | tap_phase_shifter | bool
55 | trafo | parallel | uint32
56 | trafo | df | float64
57 | trafo | in_service | bool
58 | line_geodata | coords | object
59 | bus_geodata | x | float64
60 | bus_geodata | y | float64
61 | bus_geodata | coords | object

## parameters
| version | format_version | converged | OPF_converged | name | f_hz | sn_mva
0 | 2.14.6 | 2.14.0 | FALSE | FALSE |  | 50 | 1