## bus
| name | vn_kv | type | zone | in_service
0 | bus_LV_6266-185_0_4_node_0 | 0.4 | n |  | TRUE
1 | bus_LV_6266-185_0_4_node_1 | 0.4 | n |  | TRUE
2 | bus_LV_6266-185_0_4_node_2 | 0.4 | n |  | TRUE
3 | bus_LV_6266-185_0_4_node_3 | 0.4 | n |  | TRUE
4 | bus_LV_6266-185_0_4_node_4 | 0.4 | n |  | TRUE
5 | bus_LV_6266-185_0_4_node_5 | 0.4 | n |  | TRUE
6 | bus_LV_6266-185_0_4_node_6 | 0.4 | n |  | TRUE
7 | bus_LV_6266-185_0_4_node_14 | 0.4 | n |  | TRUE
8 | bus_LV_6266-185_0_4_node_9 | 0.4 | n |  | TRUE
9 | bus_LV_6266-185_0_4_node_50 | 0.4 | n |  | TRUE
10 | bus_LV_6266-185_0_4_node_7 | 0.4 | n |  | TRUE
11 | bus_LV_6266-185_0_4_node_8 | 0.4 | n |  | TRUE
12 | bus_LV_6266-185_0_4_node_10 | 0.4 | n |  | TRUE
13 | bus_LV_6266-185_0_4_node_51 | 0.4 | n |  | TRUE
14 | bus_LV_6266-185_0_4_node_13 | 0.4 | n |  | TRUE
15 | bus_LV_6266-185_0_4_node_11 | 0.4 | n |  | TRUE
16 | bus_LV_6266-185_0_4_node_64 | 0.4 | n |  | TRUE
17 | bus_LV_6266-185_0_4_node_49 | 0.4 | n |  | TRUE
18 | bus_LV_6266-185_0_4_node_60 | 0.4 | n |  | TRUE
19 | bus_LV_6266-185_0_4_node_17 | 0.4 | n |  | TRUE
20 | bus_LV_6266-185_0_4_node_31 | 0.4 | n |  | TRUE
21 | bus_LV_6266-185_0_4_node_29 | 0.4 | n |  | TRUE
22 | bus_LV_6266-185_0_4_node_30 | 0.4 | n |  | TRUE
23 | bus_LV_6266-185_0_4_node_16 | 0.4 | n |  | TRUE
24 | bus_LV_6266-185_0_4_node_15 | 0.4 | n |  | TRUE
25 | bus_LV_6266-185_0_4_node_18 | 0.4 | n |  | TRUE
26 | bus_LV_6266-185_0_4_node_19 | 0.4 | n |  | TRUE
27 | bus_LV_6266-185_0_4_node_20 | 0.4 | n |  | TRUE
28 | bus_LV_6266-185_0_4_node_21 | 0.4 | n |  | TRUE
29 | bus_LV_6266-185_0_4_node_22 | 0.4 | n |  | TRUE
30 | bus_LV_6266-185_0_4_node_23 | 0.4 | n |  | TRUE
31 | bus_LV_6266-185_0_4_node_26 | 0.4 | n |  | TRUE
32 | bus_LV_6266-185_0_4_node_24 | 0.4 | n |  | TRUE
33 | bus_LV_6266-185_0_4_node_67 | 0.4 | n |  | TRUE
34 | bus_LV_6266-185_0_4_node_55 | 0.4 | n |  | TRUE
35 | bus_LV_6266-185_0_4_node_56 | 0.4 | n |  | TRUE
36 | bus_LV_6266-185_0_4_node_57 | 0.4 | n |  | TRUE
37 | bus_LV_6266-185_0_4_node_63 | 0.4 | n |  | TRUE
38 | bus_LV_6266-185_0_4_node_28 | 0.4 | n |  | TRUE
39 | bus_LV_6266-185_0_4_node_68 | 0.4 | n |  | TRUE
40 | bus_LV_6266-185_0_4_node_47 | 0.4 | n |  | TRUE
41 | bus_LV_6266-185_0_4_node_48 | 0.4 | n |  | TRUE
42 | bus_LV_6266-185_0_4_node_45 | 0.4 | n |  | TRUE
43 | bus_LV_6266-185_0_4_node_46 | 0.4 | n |  | TRUE
44 | bus_LV_6266-185_0_4_node_32 | 0.4 | n |  | TRUE
45 | bus_LV_6266-185_0_4_node_33 | 0.4 | n |  | TRUE
46 | bus_LV_6266-185_0_4_node_35 | 0.4 | n |  | TRUE
47 | bus_LV_6266-185_0_4_node_61 | 0.4 | n |  | TRUE
48 | bus_LV_6266-185_0_4_node_34 | 0.4 | n |  | TRUE
49 | bus_LV_6266-185_0_4_node_37 | 0.4 | n |  | TRUE
50 | bus_LV_6266-185_0_4_node_36 | 0.4 | n |  | TRUE
51 | bus_LV_6266-185_0_4_node_39 | 0.4 | n |  | TRUE
52 | bus_LV_6266-185_0_4_node_38 | 0.4 | n |  | TRUE
53 | bus_LV_6266-185_0_4_node_40 | 0.4 | n |  | TRUE
54 | bus_LV_6266-185_0_4_node_41 | 0.4 | n |  | TRUE
55 | bus_LV_6266-185_0_4_node_43 | 0.4 | n |  | TRUE
56 | bus_LV_6266-185_0_4_node_42 | 0.4 | n |  | TRUE
57 | bus_LV_6266-185_0_4_node_44 | 0.4 | n |  | TRUE
58 | bus_LV_6266-185_0_4_node_53 | 0.4 | n |  | TRUE
59 | bus_LV_6266-185_0_4_node_59 | 0.4 | n |  | TRUE
60 | bus_LV_6266-185_0_4_node_69 | 0.4 | n |  | TRUE
61 | bus_LV_6266-185_0_4_node_52 | 0.4 | n |  | TRUE
62 | bus_LV_6266-185_0_4_node_54 | 0.4 | n |  | TRUE
63 | bus_LV_6266-185_0_4_node_65 | 0.4 | n |  | TRUE
64 | bus_LV_6266-185_0_4_node_58 | 0.4 | n |  | TRUE
65 | bus_LV_6266-185_0_4_node_62 | 0.4 | n |  | TRUE
66 | bus_MV_97_0_node_151 | 20 | n |  | TRUE

## load
| name | bus | p_mw | q_mvar | const_z_percent | const_i_percent | sn_mva | scaling | in_service | type
0 | LV_6266-185_0_4_load_0 | 0 | 0.010846 | 0.0027182 | 0 | 0 |  | 1 | TRUE | wye
1 | LV_6266-185_0_4_load_4 | 4 | 0.022687 | 0.0056859 | 0 | 0 |  | 1 | TRUE | wye
2 | LV_6266-185_0_4_load_5 | 5 | 0.0038858 | 0.00097386 | 0 | 0 |  | 1 | TRUE | wye
3 | LV_6266-185_0_4_load_6 | 6 | 0.0088472 | 0.0022173 | 0 | 0 |  | 1 | TRUE | wye
4 | LV_6266-185_0_4_load_14 | 7 | 0.018123 | 0.0045421 | 0 | 0 |  | 1 | TRUE | wye
5 | LV_6266-185_0_4_load_9 | 8 | 0.0098853 | 0.0024775 | 0 | 0 |  | 1 | TRUE | wye
6 | LV_6266-185_0_4_load_50 | 9 | 0.0068076 | 0.0017061 | 0 | 0 |  | 1 | TRUE | wye
7 | LV_6266-185_0_4_load_7 | 10 | 0.010333 | 0.0025896 | 0 | 0 |  | 1 | TRUE | wye
8 | LV_6266-185_0_4_load_8 | 11 | 0.009054 | 0.0022691 | 0 | 0 |  | 1 | TRUE | wye
9 | LV_6266-185_0_4_load_64 | 16 | 0.0089128 | 0.0022338 | 0 | 0 |  | 1 | TRUE | wye
10 | LV_6266-185_0_4_load_49 | 17 | 0.0033699 | 0.00084457 | 0 | 0 |  | 1 | TRUE | wye
11 | LV_6266-185_0_4_load_60 | 18 | 0.0081228 | 0.0020358 | 0 | 0 |  | 1 | TRUE | wye
12 | LV_6266-185_0_4_load_17 | 19 | 0.0037746 | 0.000946 | 0 | 0 |  | 1 | TRUE | wye
13 | LV_6266-185_0_4_load_29 | 21 | 0.0075949 | 0.0019035 | 0 | 0 |  | 1 | TRUE | wye
14 | LV_6266-185_0_4_load_15 | 24 | 0.0074886 | 0.0018768 | 0 | 0 |  | 1 | TRUE | wye
15 | LV_6266-185_0_4_load_18 | 25 | 0.0099007 | 0.0024814 | 0 | 0 |  | 1 | TRUE | wye
16 | LV_6266-185_0_4_load_19 | 26 | 0.010383 | 0.0026022 | 0 | 0 |  | 1 | TRUE | wye
17 | LV_6266-185_0_4_load_20 | 27 | 0.011589 | 0.0029046 | 0 | 0 |  | 1 | TRUE | wye
18 | LV_6266-185_0_4_load_21 | 28 | 0.0089555 | 0.0022445 | 0 | 0 |  | 1 | TRUE | wye
19 | LV_6266-185_0_4_load_22 | 29 | 0.014206 | 0.0035602 | 0 | 0 |  | 1 | TRUE | wye
20 | LV_6266-185_0_4_load_23 | 30 | 0.01044 | 0.0026164 | 0 | 0 |  | 1 | TRUE | wye
21 | LV_6266-185_0_4_load_26 | 31 | 0.015896 | 0.0039838 | 0 | 0 |  | 1 | TRUE | wye
22 | LV_6266-185_0_4_load_24 | 32 | 0.011261 | 0.0028224 | 0 | 0 |  | 1 | TRUE | wye
23 | LV_6266-185_0_4_load_67 | 33 | 0.0045582 | 0.0011424 | 0 | 0 |  | 1 | TRUE | wye
24 | LV_6266-185_0_4_load_55 | 34 | 0.0033458 | 0.00083854 | 0 | 0 |  | 1 | TRUE | wye
25 | LV_6266-185_0_4_load_56 | 35 | 0.005479 | 0.0013732 | 0 | 0 |  | 1 | TRUE | wye
26 | LV_6266-185_0_4_load_57 | 36 | 0.0034984 | 0.00087679 | 0 | 0 |  | 1 | TRUE | wye
27 | LV_6266-185_0_4_load_68 | 39 | 0.011846 | 0.0029689 | 0 | 0 |  | 1 | TRUE | wye
28 | LV_6266-185_0_4_load_48 | 41 | 0.0067105 | 0.0016818 | 0 | 0 |  | 1 | TRUE | wye
29 | LV_6266-185_0_4_load_45 | 42 | 0.012865 | 0.0032244 | 0 | 0 |  | 1 | TRUE | wye
30 | LV_6266-185_0_4_load_46 | 43 | 0.014367 | 0.0036006 | 0 | 0 |  | 1 | TRUE | wye
31 | LV_6266-185_0_4_load_32 | 44 | 0.011829 | 0.0029645 | 0 | 0 |  | 1 | TRUE | wye
32 | LV_6266-185_0_4_load_61 | 47 | 0.0093923 | 0.0023539 | 0 | 0 |  | 1 | TRUE | wye
33 | LV_6266-185_0_4_load_36 | 50 | 0.013539 | 0.0033931 | 0 | 0 |  | 1 | TRUE | wye
34 | LV_6266-185_0_4_load_38 | 52 | 0.01165 | 0.0029199 | 0 | 0 |  | 1 | TRUE | wye
35 | LV_6266-185_0_4_load_40 | 53 | 0.0053289 | 0.0013355 | 0 | 0 |  | 1 | TRUE | wye
36 | LV_6266-185_0_4_load_41 | 54 | 0.012074 | 0.003026 | 0 | 0 |  | 1 | TRUE | wye
37 | LV_6266-185_0_4_load_42 | 56 | 0.01282 | 0.0032129 | 0 | 0 |  | 1 | TRUE | wye
38 | LV_6266-185_0_4_load_53 | 58 | 0.0059915 | 0.0015016 | 0 | 0 |  | 1 | TRUE | wye
39 | LV_6266-185_0_4_load_59 | 59 | 0.0043336 | 0.0010861 | 0 | 0 |  | 1 | TRUE | wye
40 | LV_6266-185_0_4_load_69 | 60 | 0.01081 | 0.0027091 | 0 | 0 |  | 1 | TRUE | wye
41 | LV_6266-185_0_4_load_52 | 61 | 0.016837 | 0.0042197 | 0 | 0 |  | 1 | TRUE | wye
42 | LV_6266-185_0_4_load_65 | 63 | 0.0091734 | 0.0022991 | 0 | 0 |  | 1 | TRUE | wye
43 | LV_6266-185_0_4_load_58 | 64 | 0.0040155 | 0.0010064 | 0 | 0 |  | 1 | TRUE | wye

## ext_grid
| name | bus | vm_pu | va_degree | slack_weight | in_service
0 |  | 51 | 1 | 0 | 1 | TRUE

## line
| name | std_type | from_bus | to_bus | length_km | r_ohm_per_km | x_ohm_per_km | c_nf_per_km | g_us_per_km | max_i_ka | df | parallel | type | in_service
0 | LV_6266-185_0_4_line_0 |  | 0 | 1 | 0.021335 | 0.125 | 0.08 | 261 | 0 | 0.364 | 1 | 1 | cs | TRUE
1 | LV_6266-185_0_4_line_1 |  | 0 | 2 | 0.015542 | 0.125 | 0.08 | 261 | 0 | 0.364 | 1 | 1 | cs | TRUE
2 | LV_6266-185_0_4_line_2 |  | 1 | 3 | 0.008805 | 0.125 | 0.08 | 261 | 0 | 0.364 | 1 | 1 | cs | TRUE
3 | LV_6266-185_0_4_line_3 |  | 1 | 4 | 0.0073836 | 0.125 | 0.08 | 261 | 0 | 0.364 | 1 | 1 | cs | TRUE
4 | LV_6266-185_0_4_line_4 |  | 2 | 5 | 0.010154 | 0.125 | 0.08 | 261 | 0 | 0.364 | 1 | 1 | cs | TRUE
5 | LV_6266-185_0_4_line_5 |  | 2 | 6 | 0.024469 | 0.125 | 0.08 | 261 | 0 | 0.364 | 1 | 1 | cs | TRUE
6 | LV_6266-185_0_4_line_6 |  | 3 | 7 | 0.019732 | 0.125 | 0.08 | 261 | 0 | 0.364 | 1 | 1 | cs | TRUE
7 | LV_6266-185_0_4_line_7 |  | 3 | 8 | 0.0087493 | 0.125 | 0.08 | 261 | 0 | 0.364 | 1 | 1 | cs | TRUE
8 | LV_6266-185_0_4_line_8 |  | 4 | 9 | 0.018298 | 0.125 | 0.08 | 261 | 0 | 0.364 | 1 | 1 | cs | TRUE
9 | LV_6266-185_0_4_line_9 |  | 5 | 10 | 0.0069687 | 0.125 | 0.08 | 261 | 0 | 0.364 | 1 | 1 | cs | TRUE
10 | LV_6266-185_0_4_line_10 |  | 6 | 11 | 0.015285 | 0.125 | 0.08 | 261 | 0 | 0.364 | 1 | 1 | cs | TRUE
11 | LV_6266-185_0_4_line_11 |  | 8 | 12 | 0.010927 | 0.125 | 0.08 | 261 | 0 | 0.364 | 1 | 1 | cs | TRUE
12 | LV_6266-185_0_4_line_12 |  | 9 | 13 | 0.015375 | 0.125 | 0.08 | 261 | 0 | 0.364 | 1 | 1 | cs | TRUE
13 | LV_6266-185_0_4_line_13 |  | 12 | 14 | 0.022054 | 0.125 | 0.08 | 261 | 0 | 0.364 | 1 | 1 | cs | TRUE
14 | LV_6266-185_0_4_line_14 |  | 13 | 62 | 0.014237 | 0.125 | 0.08 | 261 | 0 | 0.364 | 1 | 1 | cs | TRUE
15 | LV_6266-185_0_4_line_15 |  | 14 | 18 | 0.014947 | 0.125 | 0.08 | 261 | 0 | 0.364 | 1 | 1 | cs | TRUE
16 | LV_6266-185_0_4_line_16 |  | 14 | 19 | 0.021347 | 0.125 | 0.08 | 261 | 0 | 0.364 | 1 | 1 | cs | TRUE
17 | LV_6266-185_0_4_line_17 |  | 15 | 16 | 0.011759 | 0.125 | 0.08 | 261 | 0 | 0.364 | 1 | 1 | cs | TRUE
18 | LV_6266-185_0_4_line_18 |  | 15 | 17 | 0.010161 | 0.125 | 0.08 | 261 | 0 | 0.364 | 1 | 1 | cs | TRUE
19 | LV_6266-185_0_4_line_19 |  | 17 | 20 | 0.004873 | 0.125 | 0.08 | 261 | 0 | 0.364 | 1 | 1 | cs | TRUE
20 | LV_6266-185_0_4_line_20 |  | 19 | 23 | 0.009601 | 0.125 | 0.08 | 261 | 0 | 0.364 | 1 | 1 | cs | TRUE
21 | LV_6266-185_0_4_line_21 |  | 20 | 43 | 0.019684 | 0.125 | 0.08 | 261 | 0 | 0.364 | 1 | 1 | cs | TRUE
22 | LV_6266-185_0_4_line_22 |  | 20 | 22 | 0.017813 | 0.125 | 0.08 | 261 | 0 | 0.364 | 1 | 1 | cs | TRUE
23 | LV_6266-185_0_4_line_23 |  | 21 | 22 | 0.019658 | 0.125 | 0.08 | 261 | 0 | 0.364 | 1 | 1 | cs | TRUE
24 | LV_6266-185_0_4_line_24 |  | 23 | 24 | 0.035975 | 0.125 | 0.08 | 261 | 0 | 0.364 | 1 | 1 | cs | TRUE
25 | LV_6266-185_0_4_line_25 |  | 25 | 26 | 0.0086527 | 0.125 | 0.08 | 261 | 0 | 0.364 | 1 | 1 | cs | TRUE
26 | LV_6266-185_0_4_line_26 |  | 25 | 27 | 0.020353 | 0.125 | 0.08 | 261 | 0 | 0.364 | 1 | 1 | cs | TRUE
27 | LV_6266-185_0_4_line_27 |  | 26 | 28 | 0.0073279 | 0.125 | 0.08 | 261 | 0 | 0.364 | 1 | 1 | cs | TRUE
28 | LV_6266-185_0_4_line_28 |  | 27 | 29 | 0.015049 | 0.125 | 0.08 | 261 | 0 | 0.364 | 1 | 1 | cs | TRUE
29 | LV_6266-185_0_4_line_29 |  | 28 | 30 | 0.0095803 | 0.125 | 0.08 | 261 | 0 | 0.364 | 1 | 1 | cs | TRUE
30 | LV_6266-185_0_4_line_30 |  | 29 | 31 | 0.044854 | 0.125 | 0.08 | 261 | 0 | 0.364 | 1 | 1 | cs | TRUE
31 | LV_6266-185_0_4_line_31 |  | 30 | 32 | 0.013022 | 0.125 | 0.08 | 261 | 0 | 0.364 | 1 | 1 | cs | TRUE
32 | LV_6266-185_0_4_line_32 |  | 32 | 33 | 0.053176 | 0.125 | 0.08 | 261 | 0 | 0.364 | 1 | 1 | cs | TRUE
33 | LV_6266-185_0_4_line_33 |  | 33 | 37 | 0.03326 | 0.125 | 0.08 | 261 | 0 | 0.364 | 1 | 1 | cs | TRUE
34 | LV_6266-185_0_4_line_34 |  | 34 | 35 | 0.0096044 | 0.125 | 0.08 | 261 | 0 | 0.364 | 1 | 1 | cs | TRUE
35 | LV_6266-185_0_4_line_35 |  | 35 | 36 | 0.021474 | 0.125 | 0.08 | 261 | 0 | 0.364 | 1 | 1 | cs | TRUE
36 | LV_6266-185_0_4_line_36 |  | 36 | 64 | 0.0078904 | 0.125 | 0.08 | 261 | 0 | 0.364 | 1 | 1 | cs | TRUE
37 | LV_6266-185_0_4_line_37 |  | 36 | 59 | 0.017786 | 0.125 | 0.08 | 261 | 0 | 0.364 | 1 | 1 | cs | TRUE
38 | LV_6266-185_0_4_line_38 |  | 37 | 65 | 0.009498 | 0.125 | 0.08 | 261 | 0 | 0.364 | 1 | 1 | cs | TRUE
39 | LV_6266-185_0_4_line_39 |  | 38 | 39 | 0.033496 | 0.125 | 0.08 | 261 | 0 | 0.364 | 1 | 1 | cs | TRUE
40 | LV_6266-185_0_4_line_40 |  | 38 | 40 | 0.031524 | 0.125 | 0.08 | 261 | 0 | 0.364 | 1 | 1 | cs | TRUE
41 | LV_6266-185_0_4_line_41 |  | 40 | 41 | 0.030448 | 0.125 | 0.08 | 261 | 0 | 0.364 | 1 | 1 | cs | TRUE
42 | LV_6266-185_0_4_line_42 |  | 40 | 42 | 0.018984 | 0.125 | 0.08 | 261 | 0 | 0.364 | 1 | 1 | cs | TRUE
43 | LV_6266-185_0_4_line_43 |  | 41 | 47 | 0.027772 | 0.125 | 0.08 | 261 | 0 | 0.364 | 1 | 1 | cs | TRUE
44 | LV_6266-185_0_4_line_44 |  | 42 | 43 | 0.037297 | 0.125 | 0.08 | 261 | 0 | 0.364 | 1 | 1 | cs | TRUE
45 | LV_6266-185_0_4_line_45 |  | 44 | 45 | 0.0079743 | 0.125 | 0.08 | 261 | 0 | 0.364 | 1 | 1 | cs | TRUE
46 | LV_6266-185_0_4_line_46 |  | 45 | 46 | 0.020406 | 0.125 | 0.08 | 261 | 0 | 0.364 | 1 | 1 | cs | TRUE
47 | LV_6266-185_0_4_line_47 |  | 45 | 47 | 0.016087 | 0.125 | 0.08 | 261 | 0 | 0.364 | 1 | 1 | cs | TRUE
48 | LV_6266-185_0_4_line_48 |  | 46 | 51 | 0.018964 | 0.125 | 0.08 | 261 | 0 | 0.364 | 1 | 1 | cs | TRUE
49 | LV_6266-185_0_4_line_49 |  | 46 | 52 | 0.008458 | 0.125 | 0.08 | 261 | 0 | 0.364 | 1 | 1 | cs | TRUE
50 | LV_6266-185_0_4_line_50 |  | 48 | 49 | 0.01981 | 0.125 | 0.08 | 261 | 0 | 0.364 | 1 | 1 | cs | TRUE
51 | LV_6266-185_0_4_line_51 |  | 48 | 50 | 0.031344 | 0.125 | 0.08 | 261 | 0 | 0.364 | 1 | 1 | cs | TRUE
52 | LV_6266-185_0_4_line_52 |  | 49 | 53 | 0.0019937 | 0.125 | 0.08 | 261 | 0 | 0.364 | 1 | 1 | cs | TRUE
53 | LV_6266-185_0_4_line_53 |  | 51 | 54 | 0.01095 | 0.125 | 0.08 | 261 | 0 | 0.364 | 1 | 3 | cs | TRUE
54 | LV_6266-185_0_4_line_54 |  | 53 | 55 | 0.019733 | 0.125 | 0.08 | 261 | 0 | 0.364 | 1 | 1 | cs | TRUE
55 | LV_6266-185_0_4_line_55 |  | 54 | 56 | 0.0052249 | 0.125 | 0.08 | 261 | 0 | 0.364 | 1 | 3 | cs | TRUE
56 | LV_6266-185_0_4_line_56 |  | 55 | 57 | 0.003156 | 0.125 | 0.08 | 261 | 0 | 0.364 | 1 | 3 | cs | TRUE
57 | LV_6266-185_0_4_line_57 |  | 55 | 56 | 0.016066 | 0.125 | 0.08 | 261 | 0 | 0.364 | 1 | 3 | cs | TRUE
58 | LV_6266-185_0_4_line_58 |  | 57 | 58 | 0.026363 | 0.125 | 0.08 | 261 | 0 | 0.364 | 1 | 3 | cs | TRUE
59 | LV_6266-185_0_4_line_59 |  | 57 | 59 | 0.01946 | 0.125 | 0.08 | 261 | 0 | 0.364 | 1 | 1 | cs | TRUE
60 | LV_6266-185_0_4_line_60 |  | 58 | 61 | 0.039709 | 0.125 | 0.08 | 261 | 0 | 0.364 | 1 | 2 | cs | TRUE
61 | LV_6266-185_0_4_line_61 |  | 58 | 60 | 0.03845 | 0.125 | 0.08 | 261 | 0 | 0.364 | 1 | 1 | cs | TRUE
62 | LV_6266-185_0_4_line_62 |  | 61 | 63 | 0.04277 | 0.125 | 0.08 | 261 | 0 | 0.364 | 1 | 1 | cs | TRUE
63 | LV_6266-185_0_4_line_63 |  | 62 | 63 | 0.008465 | 0.125 | 0.08 | 261 | 0 | 0.364 | 1 | 1 | cs | TRUE
64 | LV_6266-185_0_4_line_64 |  | 64 | 65 | 0.031877 | 0.125 | 0.08 | 261 | 0 | 0.364 | 1 | 1 | cs | TRUE

## trafo
| name | std_type | hv_bus | lv_bus | sn_mva | vn_hv_kv | vn_lv_kv | vk_percent | vkr_percent | pfe_kw | i0_percent | shift_degree | tap_side | tap_neutral | tap_min | tap_max | tap_step_percent | tap_step_degree | tap_pos | tap_phase_shifter | parallel | df | in_service
0 | LV_6266-185_0_4_trafo_39 | 0.63 MVA 20/0.4 kV | 66 | 51 | 0.63 | 20 | 0.4 | 6 | 1.206 | 1.65 | 0.2619 | 150 | hv | 0 | -2 | 2 | 2.5 | 0 | 0 | FALSE | 1 | 1 | TRUE

## line_geodata
| x0 | y0 | x1 | y1 | x2 | y2 | x3 | y3 | x4 | y4 | x5 | y5
0 | 2597158.6055 | 1120001.3298 | 2597175.6815 | 1120014.1202
1 | 2597188.2247 | 1120023.293 | 2597184.9913 | 1120021.0935 | 2597175.6815 | 1120014.1202
2 | 2597158.6055 | 1120001.3298 | 2597151.8811 | 1120007.0358
3 | 2597158.6055 | 1120001.3298 | 2597163.3907 | 1119995.7067
4 | 2597188.2247 | 1120023.293 | 2597196.6506 | 1120028.9591
5 | 2597188.2247 | 1120023.293 | 2597174.7492 | 1120043.7168
6 | 2597151.8811 | 1120007.0358 | 2597135.3283 | 1119996.2962
7 | 2597151.8811 | 1120007.0358 | 2597146.0664 | 1120013.5733
8 | 2597163.3907 | 1119995.7067 | 2597175.2493 | 1119981.7718
9 | 2597202.4334 | 1120032.8479 | 2597196.6506 | 1120028.9591
10 | 2597166.3312 | 1120056.4753 | 2597174.7492 | 1120043.7168
11 | 2597138.8042 | 1120021.7382 | 2597146.0664 | 1120013.5733
12 | 2597184.6581 | 1119969.6129 | 2597175.7069 | 1119981.234 | 2597175.2493 | 1119981.7718
13 | 2597138.8042 | 1120021.7382 | 2597130.5618 | 1120031.0579 | 2597128.3258 | 1120033.5824 | 2597124.2008 | 1120038.2645
14 | 2597184.6581 | 1119969.6129 | 2597192.7761 | 1119957.9033
15 | 2597124.2008 | 1120038.2645 | 2597128.8157 | 1120041.4527 | 2597130.3833 | 1120044.6313 | 2597130.5095 | 1120050.4341
16 | 2597124.2008 | 1120038.2645 | 2597110.0806 | 1120054.2742
17 | 2597096.1975 | 1119992.6114 | 2597102.4569 | 1119982.6479
18 | 2597096.1975 | 1119992.6114 | 2597087.6124 | 1119987.176
19 | 2597083.4952 | 1119984.5693 | 2597087.6124 | 1119987.176
20 | 2597103.7299 | 1120061.4748 | 2597110.0806 | 1120054.2742
21 | 2597083.4952 | 1119984.5693 | 2597067.2621 | 1119973.4364
22 | 2597074.0445 | 1119999.6703 | 2597080.6505 | 1119988.5949 | 2597083.4952 | 1119984.5693
23 | 2597074.0445 | 1119999.6703 | 2597086.8318 | 1120007.9347 | 2597090.5147 | 1120010.4006
24 | 2597103.7299 | 1120061.4748 | 2597134.0598 | 1120080.8219
25 | 2597066.7918 | 1119835.8158 | 2597073.3517 | 1119831.5439 | 2597074.0108 | 1119831.0487
26 | 2597048.7621 | 1119845.1094 | 2597060.0094 | 1119840.2326 | 2597066.7918 | 1119835.8158
27 | 2597079.8692 | 1119826.6466 | 2597074.0108 | 1119831.0487
28 | 2597048.7621 | 1119845.1094 | 2597034.9547 | 1119851.0964
29 | 2597079.8692 | 1119826.6466 | 2597084.2179 | 1119823.379 | 2597087.0994 | 1119820.4054
30 | 2596992.7341 | 1119866.1917 | 2597015.5503 | 1119858.6639 | 2597034.1625 | 1119851.4399 | 2597034.9547 | 1119851.0964
31 | 2597087.0994 | 1119820.4054 | 2597089.8006 | 1119817.6179 | 2597093.1003 | 1119809.0935
32 | 2597093.1003 | 1119809.0935 | 2597143.662 | 1119825.5621
33 | 2597143.662 | 1119825.5621 | 2597155.3242 | 1119835.9171 | 2597169.5169 | 1119846.5266
34 | 2597128.8168 | 1119854.0155 | 2597124.4843 | 1119860.1217 | 2597126.2533 | 1119861.2851
35 | 2597144.1942 | 1119873.0851 | 2597126.2533 | 1119861.2851
36 | 2597144.1942 | 1119873.0851 | 2597149.164 | 1119866.9565
37 | 2597144.1942 | 1119873.0851 | 2597133.1416 | 1119887.0198
38 | 2597176.6638 | 1119852.804 | 2597169.5169 | 1119846.5266
39 | 2596992.5643 | 1119927.4647 | 2596995.1767 | 1119921.7829 | 2597005.9465 | 1119906.5588 | 2597008.7379 | 1119903.9673 | 2597012.7355 | 1119906.6554
40 | 2596992.5643 | 1119927.4647 | 2597006.3154 | 1119934.3055 | 2597014.9201 | 1119939.7038 | 2597020.0596 | 1119942.8139
41 | 2597020.0596 | 1119942.8139 | 2597031.582 | 1119920.6973 | 2597036.2192 | 1119923.6728
42 | 2597020.0596 | 1119942.8139 | 2597036.3178 | 1119952.6154
43 | 2597060.6868 | 1119930.254 | 2597051.23 | 1119933.3047 | 2597036.2192 | 1119923.6728
44 | 2597036.3178 | 1119952.6154 | 2597036.5124 | 1119952.7327 | 2597066.2934 | 1119972.7721 | 2597067.2621 | 1119973.4364
45 | 2597064.2972 | 1119914.5779 | 2597067.8733 | 1119907.4504
46 | 2597064.2972 | 1119914.5779 | 2597082.9248 | 1119923.0284
47 | 2597060.6868 | 1119930.254 | 2597064.2972 | 1119914.5779
48 | 2597100.2328 | 1119930.8904 | 2597082.9248 | 1119923.0284
49 | 2597082.9248 | 1119923.0284 | 2597084.8815 | 1119917.4136 | 2597086.3386 | 1119915.3674
50 | 2597080.108 | 1119890.0692 | 2597098.6964 | 1119897.0635
51 | 2597080.108 | 1119890.0692 | 2597079.7762 | 1119889.9471 | 2597074.1278 | 1119887.5821 | 2597069.9071 | 1119886.1501 | 2597064.7078 | 1119887.0087 | 2597049.7887 | 1119889.584
52 | 2597098.6964 | 1119897.0635 | 2597100.5628 | 1119897.7644
53 | 2597100.2328 | 1119930.8904 | 2597106.6189 | 1119921.996
54 | 2597119.0362 | 1119904.7017 | 2597100.5628 | 1119897.7644
55 | 2597106.6189 | 1119921.996 | 2597109.6662 | 1119917.7518
56 | 2597121.0486 | 1119902.2662 | 2597119.0362 | 1119904.7017
57 | 2597119.0362 | 1119904.7017 | 2597109.6662 | 1119917.7518
58 | 2597121.0486 | 1119902.2662 | 2597127.3927 | 1119907.499 | 2597142.2563 | 1119917.8969
59 | 2597121.0486 | 1119902.2662 | 2597133.1416 | 1119887.0198
60 | 2597143.6328 | 1119945.627 | 2597129.1964 | 1119936.1343 | 2597142.2563 | 1119917.8969 | 2597142.2563 | 1119917.8969
61 | 2597177.4822 | 1119902.4835 | 2597142.2563 | 1119917.8969
62 | 2597185.7303 | 1119953.1821 | 2597143.6328 | 1119945.627
63 | 2597192.7761 | 1119957.9033 | 2597185.7303 | 1119953.1821
64 | 2597176.6638 | 1119852.804 | 2597161.7144 | 1119856.8798 | 2597155.6828 | 1119859.8064 | 2597149.7764 | 1119866.2013 | 2597149.164 | 1119866.9565

## bus_geodata
| x | y | coords
0 | 2597175.6815 | 1120014.1202
1 | 2597158.6055 | 1120001.3298
2 | 2597188.2247 | 1120023.293
3 | 2597151.8811 | 1120007.0358
4 | 2597163.3907 | 1119995.7067
5 | 2597196.6506 | 1120028.9591
6 | 2597174.7492 | 1120043.7168
7 | 2597135.3283 | 1119996.2962
8 | 2597146.0664 | 1120013.5733
9 | 2597175.2493 | 1119981.7718
10 | 2597202.4334 | 1120032.8479
11 | 2597166.3312 | 1120056.4753
12 | 2597138.8042 | 1120021.7382
13 | 2597184.6581 | 1119969.6129
14 | 2597124.2008 | 1120038.2645
15 | 2597096.1975 | 1119992.6114
16 | 2597102.4569 | 1119982.6479
17 | 2597087.6124 | 1119987.176
18 | 2597130.5095 | 1120050.4341
19 | 2597110.0806 | 1120054.2742
20 | 2597083.4952 | 1119984.5693
21 | 2597090.5147 | 1120010.4006
22 | 2597074.0445 | 1119999.6703
23 | 2597103.7299 | 1120061.4748
24 | 2597134.0598 | 1120080.8219
25 | 2597066.7918 | 1119835.8158
26 | 2597074.0108 | 1119831.0487
27 | 2597048.7621 | 1119845.1094
28 | 2597079.8692 | 1119826.6466
29 | 2597034.9547 | 1119851.0964
30 | 2597087.0994 | 1119820.4054
31 | 2596992.7341 | 1119866.1917
32 | 2597093.1003 | 1119809.0935
33 | 2597143.662 | 1119825.5621
34 | 2597128.8168 | 1119854.0155
35 | 2597126.2533 | 1119861.2851
36 | 2597144.1942 | 1119873.0851
37 | 2597169.5169 | 1119846.5266
38 | 2596992.5643 | 1119927.4647
39 | 2597012.7355 | 1119906.6554
40 | 2597020.0596 | 1119942.8139
41 | 2597036.2192 | 1119923.6728
42 | 2597036.3178 | 1119952.6154
43 | 2597067.2621 | 1119973.4364
44 | 2597067.8733 | 1119907.4504
45 | 2597064.2972 | 1119914.5779
46 | 2597082.9248 | 1119923.0284
47 | 2597060.6868 | 1119930.254
48 | 2597080.108 | 1119890.0692
49 | 2597098.6964 | 1119897.0635
50 | 2597049.7887 | 1119889.584
51 | 2597100.2328 | 1119930.8904
52 | 2597086.3386 | 1119915.3674
53 | 2597100.5628 | 1119897.7644
54 | 2597106.6189 | 1119921.996
55 | 2597119.0362 | 1119904.7017
56 | 2597109.6662 | 1119917.7518
57 | 2597121.0486 | 1119902.2662
58 | 2597142.2563 | 1119917.8969
59 | 2597133.1416 | 1119887.0198
60 | 2597177.4822 | 1119902.4835
61 | 2597143.6328 | 1119945.627
62 | 2597192.7761 | 1119957.9033
63 | 2597185.7303 | 1119953.1821
64 | 2597149.164 | 1119866.9565
65 | 2597176.6638 | 1119852.804
66 | 2597114.1689 | 1119937.6424

## line_std_types
| c_nf_per_km | r_ohm_per_km | x_ohm_per_km | max_i_ka | type | q_mm2 | alpha | voltage_rating
NAYY 4x50 SE | 210 | 0.642 | 0.083 | 0.142 | cs | 50 | 0.00403 | LV
NAYY 4x120 SE | 264 | 0.225 | 0.08 | 0.242 | cs | 120 | 0.00403 | LV
NAYY 4x150 SE | 261 | 0.208 | 0.08 | 0.27 | cs | 150 | 0.00403 | LV
NA2XS2Y 1x95 RM/25 12/20 kV | 216 | 0.313 | 0.132 | 0.252 | cs | 95 | 0.00403 | MV
NA2XS2Y 1x185 RM/25 12/20 kV | 273 | 0.161 | 0.117 | 0.362 | cs | 185 | 0.00403 | MV
NA2XS2Y 1x240 RM/25 12/20 kV | 304 | 0.122 | 0.112 | 0.421 | cs | 240 | 0.00403 | MV
NA2XS2Y 1x95 RM/25 6/10 kV | 315 | 0.313 | 0.123 | 0.249 | cs | 95 | 0.00403 | MV
NA2XS2Y 1x185 RM/25 6/10 kV | 406 | 0.161 | 0.11 | 0.358 | cs | 185 | 0.00403 | MV
NA2XS2Y 1x240 RM/25 6/10 kV | 456 | 0.122 | 0.105 | 0.416 | cs | 240 | 0.00403 | MV
NA2XS2Y 1x150 RM/25 12/20 kV | 250 | 0.206 | 0.116 | 0.319 | cs | 150 | 0.00403 | MV
NA2XS2Y 1x120 RM/25 12/20 kV | 230 | 0.253 | 0.119 | 0.283 | cs | 120 | 0.00403 | MV
NA2XS2Y 1x70 RM/25 12/20 kV | 190 | 0.443 | 0.132 | 0.22 | cs | 70 | 0.00403 | MV
NA2XS2Y 1x150 RM/25 6/10 kV | 360 | 0.206 | 0.11 | 0.315 | cs | 150 | 0.00403 | MV
NA2XS2Y 1x120 RM/25 6/10 kV | 340 | 0.253 | 0.113 | 0.28 | cs | 120 | 0.00403 | MV
NA2XS2Y 1x70 RM/25 6/10 kV | 280 | 0.443 | 0.123 | 0.217 | cs | 70 | 0.00403 | MV
N2XS(FL)2Y 1x120 RM/35 64/110 kV | 112 | 0.153 | 0.166 | 0.366 | cs | 120 | 0.00393 | HV
N2XS(FL)2Y 1x185 RM/35 64/110 kV | 125 | 0.099 | 0.156 | 0.457 | cs | 185 | 0.00393 | HV
N2XS(FL)2Y 1x240 RM/35 64/110 kV | 135 | 0.075 | 0.149 | 0.526 | cs | 240 | 0.00393 | HV
N2XS(FL)2Y 1x300 RM/35 64/110 kV | 144 | 0.06 | 0.144 | 0.588 | cs | 300 | 0.00393 | HV
15-AL1/3-ST1A 0.4 | 11 | 1.8769 | 0.35 | 0.105 | ol | 16 | 0.00403 | LV
24-AL1/4-ST1A 0.4 | 11.25 | 1.2012 | 0.335 | 0.14 | ol | 24 | 0.00403 | LV
48-AL1/8-ST1A 0.4 | 12.2 | 0.5939 | 0.3 | 0.21 | ol | 48 | 0.00403 | LV
94-AL1/15-ST1A 0.4 | 13.2 | 0.306 | 0.29 | 0.35 | ol | 94 | 0.00403 | LV
34-AL1/6-ST1A 10.0 | 9.7 | 0.8342 | 0.36 | 0.17 | ol | 34 | 0.00403 | MV
48-AL1/8-ST1A 10.0 | 10.1 | 0.5939 | 0.35 | 0.21 | ol | 48 | 0.00403 | MV
70-AL1/11-ST1A 10.0 | 10.4 | 0.4132 | 0.339 | 0.29 | ol | 70 | 0.00403 | MV
94-AL1/15-ST1A 10.0 | 10.75 | 0.306 | 0.33 | 0.35 | ol | 94 | 0.00403 | MV
122-AL1/20-ST1A 10.0 | 11.1 | 0.2376 | 0.323 | 0.41 | ol | 122 | 0.00403 | MV
149-AL1/24-ST1A 10.0 | 11.25 | 0.194 | 0.315 | 0.47 | ol | 149 | 0.00403 | MV
34-AL1/6-ST1A 20.0 | 9.15 | 0.8342 | 0.382 | 0.17 | ol | 34 | 0.00403 | MV
48-AL1/8-ST1A 20.0 | 9.5 | 0.5939 | 0.372 | 0.21 | ol | 48 | 0.00403 | MV
70-AL1/11-ST1A 20.0 | 9.7 | 0.4132 | 0.36 | 0.29 | ol | 70 | 0.00403 | MV
94-AL1/15-ST1A 20.0 | 10 | 0.306 | 0.35 | 0.35 | ol | 94 | 0.00403 | MV
122-AL1/20-ST1A 20.0 | 10.3 | 0.2376 | 0.344 | 0.41 | ol | 122 | 0.00403 | MV
149-AL1/24-ST1A 20.0 | 10.5 | 0.194 | 0.337 | 0.47 | ol | 149 | 0.00403 | MV
184-AL1/30-ST1A 20.0 | 10.75 | 0.1571 | 0.33 | 0.535 | ol | 184 | 0.00403 | MV
243-AL1/39-ST1A 20.0 | 11 | 0.1188 | 0.32 | 0.645 | ol | 243 | 0.00403 | MV
48-AL1/8-ST1A 110.0 | 8 | 0.5939 | 0.46 | 0.21 | ol | 48 | 0.00403 | HV
70-AL1/11-ST1A 110.0 | 8.4 | 0.4132 | 0.45 | 0.29 | ol | 70 | 0.00403 | HV
94-AL1/15-ST1A 110.0 | 8.65 | 0.306 | 0.44 | 0.35 | ol | 94 | 0.00403 | HV
122-AL1/20-ST1A 110.0 | 8.5 | 0.2376 | 0.43 | 0.41 | ol | 122 | 0.00403 | HV
149-AL1/24-ST1A 110.0 | 8.75 | 0.194 | 0.41 | 0.47 | ol | 149 | 0.00403 | HV
184-AL1/30-ST1A 110.0 | 8.8 | 0.1571 | 0.4 | 0.535 | ol | 184 | 0.00403 | HV
243-AL1/39-ST1A 110.0 | 9 | 0.1188 | 0.39 | 0.645 | ol | 243 | 0.00403 | HV
305-AL1/39-ST1A 110.0 | 9.2 | 0.0949 | 0.38 | 0.74 | ol | 305 | 0.00403 | HV
490-AL1/64-ST1A 110.0 | 9.75 | 0.059 | 0.37 | 0.96 | ol | 490 | 0.00403 | HV
679-AL1/86-ST1A 110.0 | 9.95 | 0.042 | 0.36 | 1.15 | ol | 679 | 0.00403 | HV
490-AL1/64-ST1A 220.0 | 10 | 0.059 | 0.285 | 0.96 | ol | 490 | 0.00403 | HV
679-AL1/86-ST1A 220.0 | 11.7 | 0.042 | 0.275 | 1.15 | ol | 679 | 0.00403 | HV
490-AL1/64-ST1A 380.0 | 11 | 0.059 | 0.253 | 0.96 | ol | 490 | 0.00403 | HV
679-AL1/86-ST1A 380.0 | 14.6 | 0.042 | 0.25 | 1.15 | ol | 679 | 0.00403 | HV

## trafo_std_types
| i0_percent | pfe_kw | vkr_percent | sn_mva | vn_lv_kv | vn_hv_kv | vk_percent | shift_degree | vector_group | tap_side | tap_neutral | tap_min | tap_max | tap_step_degree | tap_step_percent | tap_phase_shifter
160 MVA 380/110 kV | 0.06 | 60 | 0.25 | 160 | 110 | 380 | 12.2 | 0 | Yy0 | hv | 0 | -9 | 9 | 0 | 1.5 | FALSE
100 MVA 220/110 kV | 0.06 | 55 | 0.26 | 100 | 110 | 220 | 12 | 0 | Yy0 | hv | 0 | -9 | 9 | 0 | 1.5 | FALSE
63 MVA 110/20 kV | 0.04 | 22 | 0.32 | 63 | 20 | 110 | 18 | 150 | YNd5 | hv | 0 | -9 | 9 | 0 | 1.5 | FALSE
40 MVA 110/20 kV | 0.05 | 18 | 0.34 | 40 | 20 | 110 | 16.2 | 150 | YNd5 | hv | 0 | -9 | 9 | 0 | 1.5 | FALSE
25 MVA 110/20 kV | 0.07 | 14 | 0.41 | 25 | 20 | 110 | 12 | 150 | YNd5 | hv | 0 | -9 | 9 | 0 | 1.5 | FALSE
63 MVA 110/10 kV | 0.04 | 22 | 0.32 | 63 | 10 | 110 | 18 | 150 | YNd5 | hv | 0 | -9 | 9 | 0 | 1.5 | FALSE
40 MVA 110/10 kV | 0.05 | 18 | 0.34 | 40 | 10 | 110 | 16.2 | 150 | YNd5 | hv | 0 | -9 | 9 | 0 | 1.5 | FALSE
25 MVA 110/10 kV | 0.07 | 14 | 0.41 | 25 | 10 | 110 | 12 | 150 | YNd5 | hv | 0 | -9 | 9 | 0 | 1.5 | FALSE
0.25 MVA 20/0.4 kV | 0.32 | 0.8 | 1.44 | 0.25 | 0.4 | 20 | 6 | 150 | Yzn5 | hv | 0 | -2 | 2 | 0 | 2.5 | FALSE
0.4 MVA 20/0.4 kV | 0.3375 | 1.35 | 1.425 | 0.4 | 0.4 | 20 | 6 | 150 | Dyn5 | hv | 0 | -2 | 2 | 0 | 2.5 | FALSE
0.63 MVA 20/0.4 kV | 0.2619 | 1.65 | 1.206 | 0.63 | 0.4 | 20 | 6 | 150 | Dyn5 | hv | 0 | -2 | 2 | 0 | 2.5 | FALSE
0.25 MVA 10/0.4 kV | 0.24 | 0.6 | 1.2 | 0.25 | 0.4 | 10 | 4 | 150 | Dyn5 | hv | 0 | -2 | 2 | 0 | 2.5 | FALSE
0.4 MVA 10/0.4 kV | 0.2375 | 0.95 | 1.325 | 0.4 | 0.4 | 10 | 4 | 150 | Dyn5 | hv | 0 | -2 | 2 | 0 | 2.5 | FALSE
0.63 MVA 10/0.4 kV | 0.1873 | 1.18 | 1.0794 | 0.63 | 0.4 | 10 | 4 | 150 | Dyn5 | hv | 0 | -2 | 2 | 0 | 2.5 | FALSE

## trafo3w_std_types
| sn_hv_mva | sn_mv_mva | sn_lv_mva | vn_hv_kv | vn_mv_kv | vn_lv_kv | vk_hv_percent | vk_mv_percent | vk_lv_percent | vkr_hv_percent | vkr_mv_percent | vkr_lv_percent | pfe_kw | i0_percent | shift_mv_degree | shift_lv_degree | vector_group | tap_side | tap_neutral | tap_min | tap_max | tap_step_percent
63/25/38 MVA 110/20/10 kV | 63 | 25 | 38 | 110 | 20 | 10 | 10.4 | 10.4 | 10.4 | 0.28 | 0.32 | 0.35 | 35 | 0.89 | 0 | 0 | YN0yn0yn0 | hv | 0 | -10 | 10 | 1.2
63/25/38 MVA 110/10/10 kV | 63 | 25 | 38 | 110 | 10 | 10 | 10.4 | 10.4 | 10.4 | 0.28 | 0.32 | 0.35 | 35 | 0.89 | 0 | 0 | YN0yn0yn0 | hv | 0 | -10 | 10 | 1.2

## fuse_std_types
| fuse_type | i_rated_a | t_avg | t_min | t_total | x_avg | x_min | x_total
HV 100A | HV 100A | 100 | 0 | [10.0, 3.64, 0.854, 0.281, 0.1, 0.0531, 0.022, 0.01] | [10.0, 4.267, 1.21, 0.403, 0.1, 0.058, 0.022, 0.01] | 0 | [300.0, 350.0, 450.0, 550.0, 700.0, 850.0, 1200.0, 1752.0] | [600.0, 700.0, 900.0, 1150.0, 1665.0, 2000.0, 3000.0, 4313.0]
HV 10A | HV 10A | 10 | 0 | [10.0, 1675.0, 0.344, 0.156, 0.1, 0.0417, 0.0171, 0.01] | [10.0, 1.3, 0.3, 0.155, 0.1, 0.0555, 0.023, 0.01] | 0 | [30.0, 32.0, 35.0, 37.0, 39.0, 50.0, 70.0, 88.0] | [60.0, 70.0, 80.0, 87.0, 94.0, 110.0, 150.0, 216.0]
HV 125A | HV 125A | 125 | 0 | [10.0, 1.82, 0.344, 0.1, 0.0467, 0.0269, 0.01] | [10.0, 2.478, 0.426, 0.1, 0.0427, 0.0211, 0.01] | 0 | [375.0, 500.0, 700.0, 925.0, 1200.0, 1500.0, 2341.0] | [750.0, 1000.0, 1500.0, 2200.0, 3000.0, 4000.0, 5765.0]
HV 160A | HV 160A | 160 | 0 | [10.0, 4.15, 1.03, 0.198, 0.1, 0.051, 0.0172, 0.01] | [10.0, 2.3, 0.734, 0.274, 0.1, 0.046, 0.0177, 0.01] | 0 | [480.0, 550.0, 700.0, 1000.0, 1260.0, 1600.0, 2500.0, 3227.0] | [960.0, 1300.0, 1700.0, 2200.0, 2996.0, 4000.0, 6000.0, 7946.0]
HV 16A | HV 16A | 16 | 0 | [10.0, 0.352, 0.164, 0.1, 0.0649, 0.0342, 0.01] | [10.0, 2.34, 0.722, 0.181, 0.1, 0.055, 0.0296, 0.01] | 0 | [48.0, 60.0, 65.0, 71.0, 80.0, 100.0, 162.0] | [96.0, 110.0, 125.0, 150.0, 168.0, 200.0, 250.0, 398.0]
HV 200A | HV 200A | 200 | 0 | [10.0, 4.267, 1.21, 0.403, 0.1, 0.058, 0.022, 0.01] | [10.0, 3.73, 1.654, 0.328, 0.1, 0.0531, 0.019, 0.01] | 0 | [600.0, 700.0, 900.0, 1150.0, 1665.0, 2000.0, 3000.0, 4313.0] | [1200.0, 1500.0, 1800.0, 2700.0, 3960.0, 5000.0, 7500.0, 10620.0]
HV 20A | HV 20A | 20 | 0 | [10.0, 1.3, 0.3, 0.155, 0.1, 0.0555, 0.023, 0.01] | [10.0, 1.3, 0.161, 0.1, 0.0611, 0.0399, 0.0141, 0.01] | 0 | [60.0, 70.0, 80.0, 87.0, 94.0, 110.0, 150.0, 216.0] | [120.0, 150.0, 200.0, 223.0, 260.0, 300.0, 450.0, 532.0]
HV 25A | HV 25A | 25 | 0 | [10.0, 2.512, 0.833, 0.299, 0.1, 0.0372, 0.0223, 0.01] | [10.0, 3.125, 0.597, 0.198, 0.1, 0.0378, 0.022, 0.01] | 0 | [75.0, 82.0, 90.0, 100.0, 124.0, 170.0, 200.0, 289.0] | [150.0, 170.0, 210.0, 250.0, 294.0, 400.0, 500.0, 711.0]
HV 31.5A | HV 31.5A | 31.5 | 0 | [10.0, 2.34, 0.722, 0.181, 0.1, 0.055, 0.0296, 0.01] | [10.0, 2.84, 0.368, 0.164, 0.1, 0.0621, 0.0378, 0.0195, 0.01] | 0 | [95.0, 110.0, 125.0, 150.0, 165.0, 200.0, 250.0, 390.0] | [189.0, 220.0, 300.0, 350.0, 393.0, 450.0, 530.0, 700.0, 960.0]
HV 40A | HV 40A | 40 | 0 | [10.0, 1.3, 0.161, 0.1, 0.0611, 0.0399, 0.0141, 0.01] | [10.0, 2.05, 0.369, 0.198, 0.1, 0.051, 0.0298, 0.01] | 0 | [120.0, 150.0, 200.0, 223.0, 260.0, 300.0, 450.0, 532.0] | [240.0, 300.0, 400.0, 450.0, 530.0, 650.0, 800.0, 1311.0]
HV 50A | HV 50A | 50 | 0 | [10.0, 3.215, 0.597, 0.198, 0.1, 0.0378, 0.022, 0.01] | [10.0, 3.64, 0.854, 0.281, 0.1, 0.0531, 0.022, 0.01] | 0 | [150.0, 170.0, 210.0, 250.0, 294.0, 400.0, 500.0, 711.0] | [300.0, 350.0, 450.0, 550.0, 700.0, 850.0, 1200.0, 1752.0]
HV 6.3A | HV 6.3A | 6.3 | 0 | [10.0, 1.39, 0.344, 0.168, 0.1, 0.056, 0.0263, 0.01] | [10.0, 1.711, 0.516, 0.198, 0.1, 0.0634, 0.0303, 0.01] | 0 | [19.0, 19.5, 20.4, 20.8, 22.0, 25.0, 32.0, 48.0] | [38.0, 40.0, 43.0, 48.0, 53.0, 60.0, 75.0, 118.0]
HV 63A | HV 63A | 63 | 0 | [10.0, 2.84, 0.368, 0.164, 0.1, 0.0621, 0.0378, 0.0195, 0.01] | [10.0, 1.82, 0.344, 0.1, 0.0467, 0.0269, 0.01] | 0 | [189.0, 220.0, 300.0, 350.0, 393.0, 450.0, 530.0, 700.0, 961.0] | [378.0, 500.0, 700.0, 934.0, 1200.0, 1500.0, 2366.0]
HV 80A | HV 80A | 80 | 0 | [10.0, 2.05, 0.369, 0.198, 0.1, 0.051, 0.0298, 0.01] | [10.0, 4.15, 1.03, 0.198, 0.1, 0.051, 0.0172, 0.01] | 0 | [240.0, 300.0, 400.0, 450.0, 530.0, 650.0, 800.0, 1311.0] | [480.0, 550.0, 700.0, 1000.0, 1260.0, 1600.0, 2500.0, 3227.0]
Siemens NH-1-100 | Siemens NH-1-100 | 100 | [5400.0, 2000.0, 400.0, 20.0, 1.0, 0.2, 0.012, 0.004] | 0 | 0 | [150.0, 190.0, 250.0, 430.0, 900.0, 1250.0, 2700.0, 3600.0] | 0 | 0
Siemens NH-1-125 | Siemens NH-1-125 | 125 | [4800.0, 120.0, 7.0, 0.1, 0.004] | 0 | 0 | [180.0, 400.0, 740.0, 2000.0, 4250.0] | 0 | 0
Siemens NH-1-16 | Siemens NH-1-16 | 16 | [4000.0, 400.0, 2.0, 0.1, 0.04, 0.01] | 0 | 0 | [26.0, 35.0, 75.0, 150.0, 200.0, 300.0] | 0 | 0
Siemens NH-1-160 | Siemens NH-1-160 | 160 | [4800.0, 120.0, 7.0, 0.1, 0.004] | 0 | 0 | [210.0, 500.0, 900.0, 2300.0, 5000.0] | 0 | 0
Siemens NH-1-25 | Siemens NH-1-25 | 25 | [4000.0, 1000.0, 10.0, 0.2, 0.02, 0.01] | 0 | 0 | [40.0, 50.0, 100.0, 210.0, 400.0, 500.0] | 0 | 0
Siemens NH-1-50 | Siemens NH-1-50 | 50 | [4000.0, 40.0, 4.0, 1.0, 0.02, 0.01] | 0 | 0 | [86.0, 200.0, 300.0, 400.0, 1000.0, 1280.0] | 0 | 0
Siemens NH-1-63 | Siemens NH-1-63 | 63 | [4000.0, 100.0, 10.0, 2.0, 0.04, 0.01] | 0 | 0 | [100.0, 200.0, 300.0, 400.0, 1000.0, 1500.0] | 0 | 0
Siemens NH-1-80 | Siemens NH-1-80 | 80 | [4800.0, 120.0, 7.0, 0.1, 0.01] | 0 | 0 | [150.58, 250.0, 450.0, 1150.0, 2470.0] | 0 | 0
Siemens NH-2-1000 | Siemens NH-2-1000 | 1000 | [4800.0, 120.0, 7.0, 0.1, 0.004] | 0 | 0 | [1900.0, 3500.0, 8400.0, 24000.0, 52000.0] | 0 | 0
Siemens NH-2-200 | Siemens NH-2-200 | 200 | [4800.0, 120.0, 7.0, 0.1, 0.004] | 0 | 0 | [280.0, 650.0, 1200.0, 3000.0, 7000.0] | 0 | 0
Siemens NH-2-224 | Siemens NH-2-224 | 224 | [4800.0, 120.0, 7.0, 0.2, 0.04, 0.004] | 0 | 0 | [400.0, 750.0, 1453.0, 3025.0, 4315.0, 7600.0] | 0 | 0
Siemens NH-2-250 | Siemens NH-2-250 | 250 | [4800.0, 120.0, 7.0, 0.1, 0.004] | 0 | 0 | [450.0, 800.0, 1650.0, 4000.0, 8500.0] | 0 | 0
Siemens NH-2-315 | Siemens NH-2-315 | 315 | [4800.0, 120.0, 7.0, 0.1, 0.004] | 0 | 0 | [550.0, 920.0, 1900.0, 5000.0, 11000.0] | 0 | 0
Siemens NH-2-355 | Siemens NH-2-355 | 355 | [4800.0, 120.0, 6.0, 0.1, 0.004] | 0 | 0 | [650.0, 1116.27, 2350.0, 5840.0, 12790.0] | 0 | 0
Siemens NH-2-400 | Siemens NH-2-400 | 400 | [4800.0, 120.0, 7.0, 0.1, 0.004] | 0 | 0 | [720.0, 1350.0, 2800.0, 6500.0, 15000.0] | 0 | 0
Siemens NH-2-425 | Siemens NH-2-425 | 425 | [4800.0, 120.0, 7.0, 0.1, 0.004] | 0 | 0 | [850.0, 1500.0, 3050.0, 7500.0, 16500.0] | 0 | 0
Siemens NH-2-630 | Siemens NH-2-630 | 630 | [4800.0, 120.0, 7.0, 0.1, 0.004] | 0 | 0 | [1200.0, 2000.0, 4800.0, 12000.0, 26000.0] | 0 | 0

## dtypes
| element | column | dtype
0 | bus | name | object
1 | bus | vn_kv | float64
2 | bus | type | object
3 | bus | zone | object
4 | bus | in_service | bool
5 | load | name | object
6 | load | bus | uint32
7 | load | p_mw | float64
8 | load | q_mvar | float64
9 | load | const_z_percent | float64
10 | load | const_i_percent | float64
11 | load | sn_mva | float64
12 | load | scaling | float64
13 | load | in_service | bool
14 | load | type | object
15 | ext_grid | name | object
16 | ext_grid | bus | uint32
17 | ext_grid | vm_pu | float64
18 | ext_grid | va_degree | float64
19 | ext_grid | slack_weight | float64
20 | ext_grid | in_service | bool
21 | line | name | object
22 | line | std_type | object
23 | line | from_bus | uint32
24 | line | to_bus | uint32
25 | line | length_km | float64
26 | line | r_ohm_per_km | float64
27 | line | x_ohm_per_km | float64
28 | line | c_nf_per_km | float64
29 | line | g_us_per_km | float64
30 | line | max_i_ka | float64
31 | line | df | float64
32 | line | parallel | uint32
33 | line | type | object
34 | line | in_service | bool
35 | trafo | name | object
36 | trafo | std_type | object
37 | trafo | hv_bus | uint32
38 | trafo | lv_bus | uint32
39 | trafo | sn_mva | float64
40 | trafo | vn_hv_kv | float64
41 | trafo | vn_lv_kv | float64
42 | trafo | vk_percent | float64
43 | trafo | vkr_percent | float64
44 | trafo | pfe_kw | float64
45 | trafo | i0_percent | float64
46 | trafo | shift_degree | float64
47 | trafo | tap_side | object
48 | trafo | tap_neutral | int32
49 | trafo | tap_min | int32
50 | trafo | tap_max | int32
51 | trafo | tap_step_percent | float64
52 | trafo | tap_step_degree | float64
53 | trafo | tap_pos | int32
54 | trafo | tap_phase_shifter | bool
55 | trafo | parallel | uint32
56 | trafo | df | float64
57 | trafo | in_service | bool
58 | line_geodata | coords | object
59 | bus_geodata | x | float64
60 | bus_geodata | y | float64
61 | bus_geodata | coords | object

## parameters
| version | format_version | converged | OPF_converged | name | f_hz | sn_mva
0 | 2.14.6 | 2.14.0 | FALSE | FALSE |  | 50 | 1