## bus
| name | vn_kv | type | zone | in_service
0 | bus_LV_6266-188_0_4_node_0 | 0.4 | n |  | TRUE
1 | bus_LV_6266-188_0_4_node_3 | 0.4 | n |  | TRUE
2 | bus_LV_6266-188_0_4_node_1 | 0.4 | n |  | TRUE
3 | bus_LV_6266-188_0_4_node_2 | 0.4 | n |  | TRUE
4 | bus_LV_6266-188_0_4_node_4 | 0.4 | n |  | TRUE
5 | bus_LV_6266-188_0_4_node_5 | 0.4 | n |  | TRUE
6 | bus_LV_6266-188_0_4_node_6 | 0.4 | n |  | TRUE
7 | bus_LV_6266-188_0_4_node_10 | 0.4 | n |  | TRUE
8 | bus_LV_6266-188_0_4_node_54 | 0.4 | n |  | TRUE
9 | bus_LV_6266-188_0_4_node_53 | 0.4 | n |  | TRUE
10 | bus_LV_6266-188_0_4_node_52 | 0.4 | n |  | TRUE
11 | bus_LV_6266-188_0_4_node_18 | 0.4 | n |  | TRUE
12 | bus_LV_6266-188_0_4_node_9 | 0.4 | n |  | TRUE
13 | bus_LV_6266-188_0_4_node_7 | 0.4 | n |  | TRUE
14 | bus_LV_6266-188_0_4_node_61 | 0.4 | n |  | TRUE
15 | bus_LV_6266-188_0_4_node_23 | 0.4 | n |  | TRUE
16 | bus_LV_6266-188_0_4_node_24 | 0.4 | n |  | TRUE
17 | bus_LV_6266-188_0_4_node_25 | 0.4 | n |  | TRUE
18 | bus_LV_6266-188_0_4_node_51 | 0.4 | n |  | TRUE
19 | bus_LV_6266-188_0_4_node_50 | 0.4 | n |  | TRUE
20 | bus_LV_6266-188_0_4_node_57 | 0.4 | n |  | TRUE
21 | bus_LV_6266-188_0_4_node_16 | 0.4 | n |  | TRUE
22 | bus_LV_6266-188_0_4_node_17 | 0.4 | n |  | TRUE
23 | bus_LV_6266-188_0_4_node_8 | 0.4 | n |  | TRUE
24 | bus_LV_6266-188_0_4_node_12 | 0.4 | n |  | TRUE
25 | bus_LV_6266-188_0_4_node_11 | 0.4 | n |  | TRUE
26 | bus_LV_6266-188_0_4_node_13 | 0.4 | n |  | TRUE
27 | bus_LV_6266-188_0_4_node_62 | 0.4 | n |  | TRUE
28 | bus_LV_6266-188_0_4_node_36 | 0.4 | n |  | TRUE
29 | bus_LV_6266-188_0_4_node_37 | 0.4 | n |  | TRUE
30 | bus_LV_6266-188_0_4_node_35 | 0.4 | n |  | TRUE
31 | bus_LV_6266-188_0_4_node_14 | 0.4 | n |  | TRUE
32 | bus_LV_6266-188_0_4_node_15 | 0.4 | n |  | TRUE
33 | bus_LV_6266-188_0_4_node_28 | 0.4 | n |  | TRUE
34 | bus_LV_6266-188_0_4_node_31 | 0.4 | n |  | TRUE
35 | bus_LV_6266-188_0_4_node_26 | 0.4 | n |  | TRUE
36 | bus_LV_6266-188_0_4_node_19 | 0.4 | n |  | TRUE
37 | bus_LV_6266-188_0_4_node_20 | 0.4 | n |  | TRUE
38 | bus_LV_6266-188_0_4_node_21 | 0.4 | n |  | TRUE
39 | bus_LV_6266-188_0_4_node_22 | 0.4 | n |  | TRUE
40 | bus_LV_6266-188_0_4_node_32 | 0.4 | n |  | TRUE
41 | bus_LV_6266-188_0_4_node_33 | 0.4 | n |  | TRUE
42 | bus_LV_6266-188_0_4_node_27 | 0.4 | n |  | TRUE
43 | bus_LV_6266-188_0_4_node_29 | 0.4 | n |  | TRUE
44 | bus_LV_6266-188_0_4_node_30 | 0.4 | n |  | TRUE
45 | bus_LV_6266-188_0_4_node_34 | 0.4 | n |  | TRUE
46 | bus_LV_6266-188_0_4_node_44 | 0.4 | n |  | TRUE
47 | bus_LV_6266-188_0_4_node_49 | 0.4 | n |  | TRUE
48 | bus_LV_6266-188_0_4_node_58 | 0.4 | n |  | TRUE
49 | bus_LV_6266-188_0_4_node_59 | 0.4 | n |  | TRUE
50 | bus_LV_6266-188_0_4_node_60 | 0.4 | n |  | TRUE
51 | bus_LV_6266-188_0_4_node_55 | 0.4 | n |  | TRUE
52 | bus_LV_6266-188_0_4_node_42 | 0.4 | n |  | TRUE
53 | bus_LV_6266-188_0_4_node_43 | 0.4 | n |  | TRUE
54 | bus_LV_6266-188_0_4_node_41 | 0.4 | n |  | TRUE
55 | bus_LV_6266-188_0_4_node_48 | 0.4 | n |  | TRUE
56 | bus_LV_6266-188_0_4_node_38 | 0.4 | n |  | TRUE
57 | bus_LV_6266-188_0_4_node_39 | 0.4 | n |  | TRUE
58 | bus_LV_6266-188_0_4_node_40 | 0.4 | n |  | TRUE
59 | bus_LV_6266-188_0_4_node_56 | 0.4 | n |  | TRUE
60 | bus_LV_6266-188_0_4_node_45 | 0.4 | n |  | TRUE
61 | bus_LV_6266-188_0_4_node_46 | 0.4 | n |  | TRUE
62 | bus_LV_6266-188_0_4_node_47 | 0.4 | n |  | TRUE
63 | bus_MV_97_0_node_143 | 20 | n |  | TRUE

## load
| name | bus | p_mw | q_mvar | const_z_percent | const_i_percent | sn_mva | scaling | in_service | type
0 | LV_6266-188_0_4_load_0 | 0 | 0.0097767 | 0.0024503 | 0 | 0 |  | 1 | TRUE | wye
1 | LV_6266-188_0_4_load_1 | 2 | 0.0087646 | 0.0021966 | 0 | 0 |  | 1 | TRUE | wye
2 | LV_6266-188_0_4_load_2 | 3 | 0.0066778 | 0.0016736 | 0 | 0 |  | 1 | TRUE | wye
3 | LV_6266-188_0_4_load_5 | 5 | 0.0051327 | 0.0012864 | 0 | 0 |  | 1 | TRUE | wye
4 | LV_6266-188_0_4_load_54 | 8 | 0.0065337 | 0.0016375 | 0 | 0 |  | 1 | TRUE | wye
5 | LV_6266-188_0_4_load_52 | 10 | 0.0044499 | 0.0011153 | 0 | 0 |  | 1 | TRUE | wye
6 | LV_6266-188_0_4_load_7 | 13 | 0.014209 | 0.0035611 | 0 | 0 |  | 1 | TRUE | wye
7 | LV_6266-188_0_4_load_61 | 14 | 0.0057436 | 0.0014395 | 0 | 0 |  | 1 | TRUE | wye
8 | LV_6266-188_0_4_load_51 | 18 | 0.018628 | 0.0046686 | 0 | 0 |  | 1 | TRUE | wye
9 | LV_6266-188_0_4_load_50 | 19 | 0.02317 | 0.005807 | 0 | 0 |  | 1 | TRUE | wye
10 | LV_6266-188_0_4_load_57 | 20 | 0.00836 | 0.0020952 | 0 | 0 |  | 1 | TRUE | wye
11 | LV_6266-188_0_4_load_17 | 22 | 0.0041061 | 0.0010291 | 0 | 0 |  | 1 | TRUE | wye
12 | LV_6266-188_0_4_load_8 | 23 | 0.01027 | 0.0025739 | 0 | 0 |  | 1 | TRUE | wye
13 | LV_6266-188_0_4_load_11 | 25 | 0.0053007 | 0.0013285 | 0 | 0 |  | 1 | TRUE | wye
14 | LV_6266-188_0_4_load_62 | 27 | 0.0051943 | 0.0013018 | 0 | 0 |  | 1 | TRUE | wye
15 | LV_6266-188_0_4_load_37 | 29 | 0.0054793 | 0.0013732 | 0 | 0 |  | 1 | TRUE | wye
16 | LV_6266-188_0_4_load_35 | 30 | 0.0046974 | 0.0011773 | 0 | 0 |  | 1 | TRUE | wye
17 | LV_6266-188_0_4_load_14 | 31 | 0.0047873 | 0.0011998 | 0 | 0 |  | 1 | TRUE | wye
18 | LV_6266-188_0_4_load_15 | 32 | 0.0061087 | 0.001531 | 0 | 0 |  | 1 | TRUE | wye
19 | LV_6266-188_0_4_load_26 | 35 | 0.0059424 | 0.0014893 | 0 | 0 |  | 1 | TRUE | wye
20 | LV_6266-188_0_4_load_19 | 36 | 0.0073548 | 0.0018433 | 0 | 0 |  | 1 | TRUE | wye
21 | LV_6266-188_0_4_load_21 | 38 | 0.0043975 | 0.0011021 | 0 | 0 |  | 1 | TRUE | wye
22 | LV_6266-188_0_4_load_22 | 39 | 0.002848 | 0.00071378 | 0 | 0 |  | 1 | TRUE | wye
23 | LV_6266-188_0_4_load_32 | 40 | 0.0059275 | 0.0014856 | 0 | 0 |  | 1 | TRUE | wye
24 | LV_6266-188_0_4_load_33 | 41 | 0.0033078 | 0.00082901 | 0 | 0 |  | 1 | TRUE | wye
25 | LV_6266-188_0_4_load_29 | 43 | 0.0031433 | 0.00078777 | 0 | 0 |  | 1 | TRUE | wye
26 | LV_6266-188_0_4_load_34 | 45 | 0.0026046 | 0.00065278 | 0 | 0 |  | 1 | TRUE | wye
27 | LV_6266-188_0_4_load_49 | 47 | 0.0022555 | 0.00056528 | 0 | 0 |  | 1 | TRUE | wye
28 | LV_6266-188_0_4_load_58 | 48 | 0.0030911 | 0.0007747 | 0 | 0 |  | 1 | TRUE | wye
29 | LV_6266-188_0_4_load_59 | 49 | 0.004567 | 0.0011446 | 0 | 0 |  | 1 | TRUE | wye
30 | LV_6266-188_0_4_load_60 | 50 | 0.004184 | 0.0010486 | 0 | 0 |  | 1 | TRUE | wye
31 | LV_6266-188_0_4_load_43 | 53 | 0.0032069 | 0.00080373 | 0 | 0 |  | 1 | TRUE | wye
32 | LV_6266-188_0_4_load_41 | 54 | 0.0015605 | 0.00039109 | 0 | 0 |  | 1 | TRUE | wye
33 | LV_6266-188_0_4_load_48 | 55 | 0.002945 | 0.00073808 | 0 | 0 |  | 1 | TRUE | wye
34 | LV_6266-188_0_4_load_38 | 56 | 0.0048284 | 0.0012101 | 0 | 0 |  | 1 | TRUE | wye
35 | LV_6266-188_0_4_load_39 | 57 | 0.0045952 | 0.0011517 | 0 | 0 |  | 1 | TRUE | wye
36 | LV_6266-188_0_4_load_40 | 58 | 0.013223 | 0.0033139 | 0 | 0 |  | 1 | TRUE | wye
37 | LV_6266-188_0_4_load_56 | 59 | 0.0023161 | 0.00058047 | 0 | 0 |  | 1 | TRUE | wye
38 | LV_6266-188_0_4_load_45 | 60 | 0.0019489 | 0.00048844 | 0 | 0 |  | 1 | TRUE | wye
39 | LV_6266-188_0_4_load_46 | 61 | 0.0019185 | 0.00048083 | 0 | 0 |  | 1 | TRUE | wye
40 | LV_6266-188_0_4_load_47 | 62 | 0.0046072 | 0.0011547 | 0 | 0 |  | 1 | TRUE | wye

## ext_grid
| name | bus | vm_pu | va_degree | slack_weight | in_service
0 |  | 11 | 1 | 0 | 1 | TRUE

## line
| name | std_type | from_bus | to_bus | length_km | r_ohm_per_km | x_ohm_per_km | c_nf_per_km | g_us_per_km | max_i_ka | df | parallel | type | in_service
0 | LV_6266-188_0_4_line_0 |  | 0 | 1 | 0.027954 | 0.125 | 0.08 | 261 | 0 | 0.364 | 1 | 1 | cs | TRUE
1 | LV_6266-188_0_4_line_1 |  | 1 | 2 | 0.026572 | 0.125 | 0.08 | 261 | 0 | 0.364 | 1 | 1 | cs | TRUE
2 | LV_6266-188_0_4_line_2 |  | 2 | 3 | 0.030478 | 0.125 | 0.08 | 261 | 0 | 0.364 | 1 | 1 | cs | TRUE
3 | LV_6266-188_0_4_line_3 |  | 3 | 4 | 0.01737 | 0.125 | 0.08 | 261 | 0 | 0.364 | 1 | 1 | cs | TRUE
4 | LV_6266-188_0_4_line_4 |  | 4 | 5 | 0.014019 | 0.125 | 0.08 | 261 | 0 | 0.364 | 1 | 1 | cs | TRUE
5 | LV_6266-188_0_4_line_5 |  | 4 | 6 | 0.009757 | 0.125 | 0.08 | 261 | 0 | 0.364 | 1 | 2 | cs | TRUE
6 | LV_6266-188_0_4_line_6 |  | 4 | 7 | 0.023456 | 0.125 | 0.08 | 261 | 0 | 0.364 | 1 | 1 | cs | TRUE
7 | LV_6266-188_0_4_line_7 |  | 5 | 10 | 0.029989 | 0.125 | 0.08 | 261 | 0 | 0.364 | 1 | 1 | cs | TRUE
8 | LV_6266-188_0_4_line_8 |  | 6 | 11 | 0.051606 | 0.125 | 0.08 | 261 | 0 | 0.364 | 1 | 2 | cs | TRUE
9 | LV_6266-188_0_4_line_9 |  | 7 | 14 | 0.0153 | 0.125 | 0.08 | 261 | 0 | 0.364 | 1 | 1 | cs | TRUE
10 | LV_6266-188_0_4_line_10 |  | 7 | 12 | 0.00426 | 0.125 | 0.08 | 261 | 0 | 0.364 | 1 | 1 | cs | TRUE
11 | LV_6266-188_0_4_line_11 |  | 8 | 9 | 0.023086 | 0.125 | 0.08 | 261 | 0 | 0.364 | 1 | 1 | cs | TRUE
12 | LV_6266-188_0_4_line_12 |  | 9 | 10 | 0.011021 | 0.125 | 0.08 | 261 | 0 | 0.364 | 1 | 1 | cs | TRUE
13 | LV_6266-188_0_4_line_13 |  | 10 | 16 | 0.022959 | 0.125 | 0.08 | 261 | 0 | 0.364 | 1 | 1 | cs | TRUE
14 | LV_6266-188_0_4_line_14 |  | 11 | 21 | 0.045662 | 0.125 | 0.08 | 261 | 0 | 0.364 | 1 | 1 | cs | TRUE
15 | LV_6266-188_0_4_line_15 |  | 11 | 22 | 0.014757 | 0.125 | 0.08 | 261 | 0 | 0.364 | 1 | 1 | cs | TRUE
16 | LV_6266-188_0_4_line_16 |  | 12 | 13 | 0.01694 | 0.125 | 0.08 | 261 | 0 | 0.364 | 1 | 1 | cs | TRUE
17 | LV_6266-188_0_4_line_17 |  | 13 | 23 | 0.028734 | 0.125 | 0.08 | 261 | 0 | 0.364 | 1 | 1 | cs | TRUE
18 | LV_6266-188_0_4_line_18 |  | 13 | 20 | 0.023911 | 0.125 | 0.08 | 261 | 0 | 0.364 | 1 | 1 | cs | TRUE
19 | LV_6266-188_0_4_line_19 |  | 14 | 24 | 0.031055 | 0.125 | 0.08 | 261 | 0 | 0.364 | 1 | 1 | cs | TRUE
20 | LV_6266-188_0_4_line_20 |  | 15 | 16 | 0.009558 | 0.125 | 0.08 | 261 | 0 | 0.364 | 1 | 1 | cs | TRUE
21 | LV_6266-188_0_4_line_21 |  | 15 | 17 | 0.026105 | 0.125 | 0.08 | 261 | 0 | 0.364 | 1 | 1 | cs | TRUE
22 | LV_6266-188_0_4_line_22 |  | 17 | 18 | 0.0019147 | 0.125 | 0.08 | 261 | 0 | 0.364 | 1 | 1 | cs | TRUE
23 | LV_6266-188_0_4_line_23 |  | 18 | 19 | 0.022211 | 0.125 | 0.08 | 261 | 0 | 0.364 | 1 | 1 | cs | TRUE
24 | LV_6266-188_0_4_line_24 |  | 21 | 33 | 0.003775 | 0.125 | 0.08 | 261 | 0 | 0.364 | 1 | 1 | cs | TRUE
25 | LV_6266-188_0_4_line_25 |  | 21 | 32 | 0.0095963 | 0.125 | 0.08 | 261 | 0 | 0.364 | 1 | 1 | cs | TRUE
26 | LV_6266-188_0_4_line_26 |  | 24 | 26 | 0.030625 | 0.125 | 0.08 | 261 | 0 | 0.364 | 1 | 1 | cs | TRUE
27 | LV_6266-188_0_4_line_27 |  | 24 | 25 | 0.019389 | 0.125 | 0.08 | 261 | 0 | 0.364 | 1 | 1 | cs | TRUE
28 | LV_6266-188_0_4_line_28 |  | 26 | 27 | 0.011216 | 0.125 | 0.08 | 261 | 0 | 0.364 | 1 | 1 | cs | TRUE
29 | LV_6266-188_0_4_line_29 |  | 26 | 28 | 0.025348 | 0.125 | 0.08 | 261 | 0 | 0.364 | 1 | 1 | cs | TRUE
30 | LV_6266-188_0_4_line_30 |  | 28 | 29 | 0.015563 | 0.125 | 0.08 | 261 | 0 | 0.364 | 1 | 1 | cs | TRUE
31 | LV_6266-188_0_4_line_31 |  | 28 | 30 | 0.023306 | 0.125 | 0.08 | 261 | 0 | 0.364 | 1 | 1 | cs | TRUE
32 | LV_6266-188_0_4_line_32 |  | 29 | 56 | 0.0089722 | 0.125 | 0.08 | 261 | 0 | 0.364 | 1 | 1 | cs | TRUE
33 | LV_6266-188_0_4_line_33 |  | 31 | 32 | 0.023225 | 0.125 | 0.08 | 261 | 0 | 0.364 | 1 | 1 | cs | TRUE
34 | LV_6266-188_0_4_line_34 |  | 33 | 34 | 0.023287 | 0.125 | 0.08 | 261 | 0 | 0.364 | 1 | 1 | cs | TRUE
35 | LV_6266-188_0_4_line_35 |  | 33 | 35 | 0.0093705 | 0.125 | 0.08 | 261 | 0 | 0.364 | 1 | 1 | cs | TRUE
36 | LV_6266-188_0_4_line_36 |  | 34 | 48 | 0.012124 | 0.125 | 0.08 | 261 | 0 | 0.364 | 1 | 1 | cs | TRUE
37 | LV_6266-188_0_4_line_37 |  | 34 | 49 | 0.046143 | 0.125 | 0.08 | 261 | 0 | 0.364 | 1 | 1 | cs | TRUE
38 | LV_6266-188_0_4_line_38 |  | 35 | 42 | 0.023105 | 0.125 | 0.08 | 261 | 0 | 0.364 | 1 | 1 | cs | TRUE
39 | LV_6266-188_0_4_line_39 |  | 36 | 37 | 0.013589 | 0.125 | 0.08 | 261 | 0 | 0.364 | 1 | 1 | cs | TRUE
40 | LV_6266-188_0_4_line_40 |  | 37 | 38 | 0.020143 | 0.125 | 0.08 | 261 | 0 | 0.364 | 1 | 1 | cs | TRUE
41 | LV_6266-188_0_4_line_41 |  | 37 | 39 | 0.025092 | 0.125 | 0.08 | 261 | 0 | 0.364 | 1 | 1 | cs | TRUE
42 | LV_6266-188_0_4_line_42 |  | 39 | 40 | 0.01491 | 0.125 | 0.08 | 261 | 0 | 0.364 | 1 | 1 | cs | TRUE
43 | LV_6266-188_0_4_line_43 |  | 40 | 41 | 0.0053166 | 0.125 | 0.08 | 261 | 0 | 0.364 | 1 | 1 | cs | TRUE
44 | LV_6266-188_0_4_line_44 |  | 41 | 44 | 0.026092 | 0.125 | 0.08 | 261 | 0 | 0.364 | 1 | 1 | cs | TRUE
45 | LV_6266-188_0_4_line_45 |  | 42 | 43 | 0.031073 | 0.125 | 0.08 | 261 | 0 | 0.364 | 1 | 1 | cs | TRUE
46 | LV_6266-188_0_4_line_46 |  | 42 | 44 | 0.02989 | 0.125 | 0.08 | 261 | 0 | 0.364 | 1 | 1 | cs | TRUE
47 | LV_6266-188_0_4_line_47 |  | 43 | 45 | 0.043371 | 0.125 | 0.08 | 261 | 0 | 0.364 | 1 | 1 | cs | TRUE
48 | LV_6266-188_0_4_line_48 |  | 44 | 46 | 0.042005 | 0.125 | 0.08 | 261 | 0 | 0.364 | 1 | 1 | cs | TRUE
49 | LV_6266-188_0_4_line_49 |  | 44 | 47 | 0.009435 | 0.125 | 0.08 | 261 | 0 | 0.364 | 1 | 1 | cs | TRUE
50 | LV_6266-188_0_4_line_50 |  | 46 | 50 | 0.008147 | 0.125 | 0.08 | 261 | 0 | 0.364 | 1 | 1 | cs | TRUE
51 | LV_6266-188_0_4_line_51 |  | 46 | 51 | 0.007696 | 0.125 | 0.08 | 261 | 0 | 0.364 | 1 | 1 | cs | TRUE
52 | LV_6266-188_0_4_line_52 |  | 46 | 52 | 0.035112 | 0.125 | 0.08 | 261 | 0 | 0.364 | 1 | 1 | cs | TRUE
53 | LV_6266-188_0_4_line_53 |  | 47 | 55 | 0.00017092 | 0.125 | 0.08 | 261 | 0 | 0.364 | 1 | 1 | cs | TRUE
54 | LV_6266-188_0_4_line_54 |  | 51 | 59 | 0.029332 | 0.125 | 0.08 | 261 | 0 | 0.364 | 1 | 1 | cs | TRUE
55 | LV_6266-188_0_4_line_55 |  | 52 | 53 | 0.032206 | 0.125 | 0.08 | 261 | 0 | 0.364 | 1 | 1 | cs | TRUE
56 | LV_6266-188_0_4_line_56 |  | 52 | 54 | 0.017385 | 0.125 | 0.08 | 261 | 0 | 0.364 | 1 | 1 | cs | TRUE
57 | LV_6266-188_0_4_line_57 |  | 55 | 61 | 0.0086202 | 0.125 | 0.08 | 261 | 0 | 0.364 | 1 | 1 | cs | TRUE
58 | LV_6266-188_0_4_line_58 |  | 56 | 57 | 0.0068867 | 0.125 | 0.08 | 261 | 0 | 0.364 | 1 | 1 | cs | TRUE
59 | LV_6266-188_0_4_line_59 |  | 57 | 58 | 0.0046041 | 0.125 | 0.08 | 261 | 0 | 0.364 | 1 | 1 | cs | TRUE
60 | LV_6266-188_0_4_line_60 |  | 60 | 61 | 0.010068 | 0.125 | 0.08 | 261 | 0 | 0.364 | 1 | 1 | cs | TRUE
61 | LV_6266-188_0_4_line_61 |  | 60 | 62 | 0.0067754 | 0.125 | 0.08 | 261 | 0 | 0.364 | 1 | 1 | cs | TRUE

## trafo
| name | std_type | hv_bus | lv_bus | sn_mva | vn_hv_kv | vn_lv_kv | vk_percent | vkr_percent | pfe_kw | i0_percent | shift_degree | tap_side | tap_neutral | tap_min | tap_max | tap_step_percent | tap_step_degree | tap_pos | tap_phase_shifter | parallel | df | in_service
0 | LV_6266-188_0_4_trafo_18 | 0.63 MVA 20/0.4 kV | 63 | 11 | 0.63 | 20 | 0.4 | 6 | 1.206 | 1.65 | 0.2619 | 150 | hv | 0 | -2 | 2 | 2.5 | 0 | 0 | FALSE | 1 | 1 | TRUE

## line_geodata
| x0 | y0 | x1 | y1 | x2 | y2 | x3 | y3 | x4 | y4 | x5 | y5 | x6 | y6 | x7 | y7
0 | 2597167.6504 | 1119574.3832 | 2597161.9086 | 1119601.7415
1 | 2597167.6504 | 1119574.3832 | 2597156.0909 | 1119569.8977 | 2597142.509 | 1119565.848
2 | 2597142.509 | 1119565.848 | 2597141.0904 | 1119565.425 | 2597117.3401 | 1119559.4558 | 2597113.097 | 1119557.9297
3 | 2597096.7523 | 1119552.0512 | 2597113.097 | 1119557.9297
4 | 2597096.7523 | 1119552.0512 | 2597095.4263 | 1119554.075 | 2597094.794 | 1119554.8424 | 2597086.9545 | 1119553.1788 | 2597084.3314 | 1119553.2245
5 | 2597087.5464 | 1119548.743 | 2597096.7523 | 1119552.0512
6 | 2597096.7523 | 1119552.0512 | 2597101.455 | 1119529.0709
7 | 2597084.3314 | 1119553.2245 | 2597078.747 | 1119582.6891
8 | 2597038.1151 | 1119533.5268 | 2597050.1761 | 1119537.6783 | 2597066.9049 | 1119542.0944 | 2597078.1555 | 1119545.8017 | 2597087.5464 | 1119548.743
9 | 2597101.455 | 1119529.0709 | 2597102.1607 | 1119520.7999 | 2597101.6493 | 1119516.2201 | 2597100.2596 | 1119514.2754
10 | 2597105.5832 | 1119530.1694 | 2597101.455 | 1119529.0709
11 | 2597107.3278 | 1119595.0448 | 2597106.7004 | 1119590.0204 | 2597102.8494 | 1119587.799 | 2597094.4003 | 1119585.7021 | 2597089.5701 | 1119584.7707
12 | 2597089.5701 | 1119584.7707 | 2597078.747 | 1119582.6891
13 | 2597056.0681 | 1119579.1512 | 2597072.2171 | 1119581.4332 | 2597078.747 | 1119582.6891
14 | 2597038.1151 | 1119533.5268 | 2597030.1356 | 1119529.64 | 2596999.0981 | 1119516.338 | 2596996.4357 | 1119514.9165
15 | 2597038.1151 | 1119533.5268 | 2597031.3953 | 1119533.9526 | 2597023.4337 | 1119534.9459
16 | 2597105.5832 | 1119530.1694 | 2597122.3781 | 1119532.3826
17 | 2597150.7483 | 1119530.3476 | 2597139.1459 | 1119533.0545 | 2597128.36 | 1119533.1709 | 2597122.3781 | 1119532.3826
18 | 2597133.3386 | 1119553.6341 | 2597122.3781 | 1119532.3826
19 | 2597072.4084 | 1119500.538 | 2597100.2596 | 1119514.2754
20 | 2597047.6062 | 1119582.4682 | 2597052.3416 | 1119579.0308 | 2597056.0681 | 1119579.1512
21 | 2597047.6062 | 1119582.4682 | 2597060.2253 | 1119592.0666 | 2597067.3655 | 1119599.4778
22 | 2597067.3655 | 1119599.4778 | 2597065.6558 | 1119598.6156
23 | 2597045.7158 | 1119588.8645 | 2597050.2952 | 1119590.7375 | 2597057.8734 | 1119594.6913 | 2597065.6558 | 1119598.6156
24 | 2596993.1018 | 1119513.1284 | 2596996.4357 | 1119514.9165
25 | 2596996.4357 | 1119514.9165 | 2596998.8565 | 1119511.4913 | 2597003.7131 | 1119513.8568
26 | 2597079.6152 | 1119470.7754 | 2597072.4084 | 1119500.538
27 | 2597072.4084 | 1119500.538 | 2597066.5052 | 1119498.4621 | 2597069.1647 | 1119485.6031
28 | 2597079.6152 | 1119470.7754 | 2597075.3358 | 1119460.4058
29 | 2597079.6152 | 1119470.7754 | 2597096.6984 | 1119473.7684 | 2597104.4533 | 1119476.0213
30 | 2597104.4533 | 1119476.0213 | 2597118.1567 | 1119477.9377 | 2597119.844 | 1119478.3024
31 | 2597104.4533 | 1119476.0213 | 2597097.2672 | 1119469.5327 | 2597088.4002 | 1119465.3684 | 2597085.5629 | 1119462.7997
32 | 2597119.844 | 1119478.3024 | 2597127.2925 | 1119479.912 | 2597128.6374 | 1119480.0483
33 | 2597003.7131 | 1119513.8568 | 2597005.3544 | 1119514.6563 | 2597010.5324 | 1119516.7658 | 2597016.1421 | 1119518.2748 | 2597021.0109 | 1119519.195 | 2597025.9622 | 1119520.1557
34 | 2596993.1018 | 1119513.1284 | 2597000.6978 | 1119491.1138
35 | 2596993.1018 | 1119513.1284 | 2596987.399 | 1119510.7412 | 2596984.4477 | 1119509.535
36 | 2597000.6978 | 1119491.1138 | 2596989.2694 | 1119486.9731
37 | 2597000.6978 | 1119491.1138 | 2597010.0095 | 1119459.2823 | 2596998.5877 | 1119453.0629
38 | 2596963.0599 | 1119500.7933 | 2596984.4477 | 1119509.535
39 | 2596978.0126 | 1119546.9415 | 2596988.7322 | 1119553.2614 | 2596989.7823 | 1119553.718
40 | 2596978.0126 | 1119546.9415 | 2596967.0165 | 1119543.3009 | 2596958.6907 | 1119541.093
41 | 2596978.0126 | 1119546.9415 | 2596960.2135 | 1119531.7654 | 2596959.1083 | 1119530.4716
42 | 2596951.2476 | 1119517.8606 | 2596952.9631 | 1119520.6304 | 2596956.9866 | 1119527.9875 | 2596959.1083 | 1119530.4716
43 | 2596951.2476 | 1119517.8606 | 2596948.448 | 1119513.3407
44 | 2596934.709 | 1119491.1587 | 2596948.448 | 1119513.3407
45 | 2596963.0599 | 1119500.7933 | 2596965.0455 | 1119491.1208 | 2596965.9241 | 1119489.364 | 2596968.9787 | 1119488.1062 | 2596973.8767 | 1119485.6581 | 2596975.9959 | 1119480.699 | 2596977.1661 | 1119475.8294 | 2596977.18 | 1119475.7768
46 | 2596934.709 | 1119491.1587 | 2596941.5308 | 1119494.0344 | 2596963.0599 | 1119500.7933
47 | 2596986.372 | 1119433.504 | 2596985.213 | 1119445.3214 | 2596977.18 | 1119475.7768
48 | 2596934.709 | 1119491.1587 | 2596930.2548 | 1119486.392 | 2596918.057 | 1119471.7357 | 2596907.9817 | 1119458.779
49 | 2596934.709 | 1119491.1587 | 2596927.3517 | 1119497.0654
50 | 2596907.9817 | 1119458.779 | 2596912.1675 | 1119451.7845
51 | 2596903.249 | 1119452.7007 | 2596907.9817 | 1119458.779
52 | 2596907.9817 | 1119458.779 | 2596918.057 | 1119471.7357 | 2596921.6255 | 1119464.7304 | 2596923.7957 | 1119454.1129
53 | 2596927.2008 | 1119496.985 | 2596927.3517 | 1119497.0654 | 2596927.3517 | 1119497.0654
54 | 2596903.249 | 1119452.7007 | 2596885.0684 | 1119475.7549
55 | 2596938.0102 | 1119429.8826 | 2596930.8351 | 1119430.2309 | 2596928.4918 | 1119434.4231 | 2596923.7957 | 1119454.1129
56 | 2596923.7957 | 1119454.1129 | 2596927.8751 | 1119450.1089 | 2596931.6312 | 1119447.6724 | 2596934.8468 | 1119444.4136 | 2596937.317 | 1119445.2674
57 | 2596927.2008 | 1119496.985 | 2596919.5943 | 1119492.9293
58 | 2597128.6374 | 1119480.0483 | 2597135.489 | 1119480.7424
59 | 2597140.0697 | 1119481.2065 | 2597135.489 | 1119480.7424
60 | 2596910.7105 | 1119488.1924 | 2596919.5943 | 1119492.9293
61 | 2596904.7319 | 1119485.0047 | 2596910.7105 | 1119488.1924

## bus_geodata
| x | y | coords
0 | 2597161.9086 | 1119601.7415
1 | 2597167.6504 | 1119574.3832
2 | 2597142.509 | 1119565.848
3 | 2597113.097 | 1119557.9297
4 | 2597096.7523 | 1119552.0512
5 | 2597084.3314 | 1119553.2245
6 | 2597087.5464 | 1119548.743
7 | 2597101.455 | 1119529.0709
8 | 2597107.3278 | 1119595.0448
9 | 2597089.5701 | 1119584.7707
10 | 2597078.747 | 1119582.6891
11 | 2597038.1151 | 1119533.5268
12 | 2597105.5832 | 1119530.1694
13 | 2597122.3781 | 1119532.3826
14 | 2597100.2596 | 1119514.2754
15 | 2597047.6062 | 1119582.4682
16 | 2597056.0681 | 1119579.1512
17 | 2597067.3655 | 1119599.4778
18 | 2597065.6558 | 1119598.6156
19 | 2597045.7158 | 1119588.8645
20 | 2597133.3386 | 1119553.6341
21 | 2596996.4357 | 1119514.9165
22 | 2597023.4337 | 1119534.9459
23 | 2597150.7483 | 1119530.3476
24 | 2597072.4084 | 1119500.538
25 | 2597069.1647 | 1119485.6031
26 | 2597079.6152 | 1119470.7754
27 | 2597075.3358 | 1119460.4058
28 | 2597104.4533 | 1119476.0213
29 | 2597119.844 | 1119478.3024
30 | 2597085.5629 | 1119462.7997
31 | 2597025.9622 | 1119520.1557
32 | 2597003.7131 | 1119513.8568
33 | 2596993.1018 | 1119513.1284
34 | 2597000.6978 | 1119491.1138
35 | 2596984.4477 | 1119509.535
36 | 2596989.7823 | 1119553.718
37 | 2596978.0126 | 1119546.9415
38 | 2596958.6907 | 1119541.093
39 | 2596959.1083 | 1119530.4716
40 | 2596951.2476 | 1119517.8606
41 | 2596948.4481 | 1119513.3407
42 | 2596963.0599 | 1119500.7933
43 | 2596977.18 | 1119475.7768
44 | 2596934.709 | 1119491.1587
45 | 2596986.372 | 1119433.504
46 | 2596907.9817 | 1119458.779
47 | 2596927.3517 | 1119497.0654
48 | 2596989.2694 | 1119486.9731
49 | 2596998.5877 | 1119453.0629
50 | 2596912.1675 | 1119451.7845
51 | 2596903.249 | 1119452.7007
52 | 2596923.7957 | 1119454.1129
53 | 2596938.0102 | 1119429.8826
54 | 2596937.317 | 1119445.2674
55 | 2596927.2008 | 1119496.985
56 | 2597128.6374 | 1119480.0483
57 | 2597135.489 | 1119480.7424
58 | 2597140.0697 | 1119481.2065
59 | 2596885.0684 | 1119475.7549
60 | 2596910.7105 | 1119488.1924
61 | 2596919.5943 | 1119492.9293
62 | 2596904.7319 | 1119485.0047
63 | 2597030.1356 | 1119529.64

## line_std_types
| c_nf_per_km | r_ohm_per_km | x_ohm_per_km | max_i_ka | type | q_mm2 | alpha | voltage_rating
NAYY 4x50 SE | 210 | 0.642 | 0.083 | 0.142 | cs | 50 | 0.00403 | LV
NAYY 4x120 SE | 264 | 0.225 | 0.08 | 0.242 | cs | 120 | 0.00403 | LV
NAYY 4x150 SE | 261 | 0.208 | 0.08 | 0.27 | cs | 150 | 0.00403 | LV
NA2XS2Y 1x95 RM/25 12/20 kV | 216 | 0.313 | 0.132 | 0.252 | cs | 95 | 0.00403 | MV
NA2XS2Y 1x185 RM/25 12/20 kV | 273 | 0.161 | 0.117 | 0.362 | cs | 185 | 0.00403 | MV
NA2XS2Y 1x240 RM/25 12/20 kV | 304 | 0.122 | 0.112 | 0.421 | cs | 240 | 0.00403 | MV
NA2XS2Y 1x95 RM/25 6/10 kV | 315 | 0.313 | 0.123 | 0.249 | cs | 95 | 0.00403 | MV
NA2XS2Y 1x185 RM/25 6/10 kV | 406 | 0.161 | 0.11 | 0.358 | cs | 185 | 0.00403 | MV
NA2XS2Y 1x240 RM/25 6/10 kV | 456 | 0.122 | 0.105 | 0.416 | cs | 240 | 0.00403 | MV
NA2XS2Y 1x150 RM/25 12/20 kV | 250 | 0.206 | 0.116 | 0.319 | cs | 150 | 0.00403 | MV
NA2XS2Y 1x120 RM/25 12/20 kV | 230 | 0.253 | 0.119 | 0.283 | cs | 120 | 0.00403 | MV
NA2XS2Y 1x70 RM/25 12/20 kV | 190 | 0.443 | 0.132 | 0.22 | cs | 70 | 0.00403 | MV
NA2XS2Y 1x150 RM/25 6/10 kV | 360 | 0.206 | 0.11 | 0.315 | cs | 150 | 0.00403 | MV
NA2XS2Y 1x120 RM/25 6/10 kV | 340 | 0.253 | 0.113 | 0.28 | cs | 120 | 0.00403 | MV
NA2XS2Y 1x70 RM/25 6/10 kV | 280 | 0.443 | 0.123 | 0.217 | cs | 70 | 0.00403 | MV
N2XS(FL)2Y 1x120 RM/35 64/110 kV | 112 | 0.153 | 0.166 | 0.366 | cs | 120 | 0.00393 | HV
N2XS(FL)2Y 1x185 RM/35 64/110 kV | 125 | 0.099 | 0.156 | 0.457 | cs | 185 | 0.00393 | HV
N2XS(FL)2Y 1x240 RM/35 64/110 kV | 135 | 0.075 | 0.149 | 0.526 | cs | 240 | 0.00393 | HV
N2XS(FL)2Y 1x300 RM/35 64/110 kV | 144 | 0.06 | 0.144 | 0.588 | cs | 300 | 0.00393 | HV
15-AL1/3-ST1A 0.4 | 11 | 1.8769 | 0.35 | 0.105 | ol | 16 | 0.00403 | LV
24-AL1/4-ST1A 0.4 | 11.25 | 1.2012 | 0.335 | 0.14 | ol | 24 | 0.00403 | LV
48-AL1/8-ST1A 0.4 | 12.2 | 0.5939 | 0.3 | 0.21 | ol | 48 | 0.00403 | LV
94-AL1/15-ST1A 0.4 | 13.2 | 0.306 | 0.29 | 0.35 | ol | 94 | 0.00403 | LV
34-AL1/6-ST1A 10.0 | 9.7 | 0.8342 | 0.36 | 0.17 | ol | 34 | 0.00403 | MV
48-AL1/8-ST1A 10.0 | 10.1 | 0.5939 | 0.35 | 0.21 | ol | 48 | 0.00403 | MV
70-AL1/11-ST1A 10.0 | 10.4 | 0.4132 | 0.339 | 0.29 | ol | 70 | 0.00403 | MV
94-AL1/15-ST1A 10.0 | 10.75 | 0.306 | 0.33 | 0.35 | ol | 94 | 0.00403 | MV
122-AL1/20-ST1A 10.0 | 11.1 | 0.2376 | 0.323 | 0.41 | ol | 122 | 0.00403 | MV
149-AL1/24-ST1A 10.0 | 11.25 | 0.194 | 0.315 | 0.47 | ol | 149 | 0.00403 | MV
34-AL1/6-ST1A 20.0 | 9.15 | 0.8342 | 0.382 | 0.17 | ol | 34 | 0.00403 | MV
48-AL1/8-ST1A 20.0 | 9.5 | 0.5939 | 0.372 | 0.21 | ol | 48 | 0.00403 | MV
70-AL1/11-ST1A 20.0 | 9.7 | 0.4132 | 0.36 | 0.29 | ol | 70 | 0.00403 | MV
94-AL1/15-ST1A 20.0 | 10 | 0.306 | 0.35 | 0.35 | ol | 94 | 0.00403 | MV
122-AL1/20-ST1A 20.0 | 10.3 | 0.2376 | 0.344 | 0.41 | ol | 122 | 0.00403 | MV
149-AL1/24-ST1A 20.0 | 10.5 | 0.194 | 0.337 | 0.47 | ol | 149 | 0.00403 | MV
184-AL1/30-ST1A 20.0 | 10.75 | 0.1571 | 0.33 | 0.535 | ol | 184 | 0.00403 | MV
243-AL1/39-ST1A 20.0 | 11 | 0.1188 | 0.32 | 0.645 | ol | 243 | 0.00403 | MV
48-AL1/8-ST1A 110.0 | 8 | 0.5939 | 0.46 | 0.21 | ol | 48 | 0.00403 | HV
70-AL1/11-ST1A 110.0 | 8.4 | 0.4132 | 0.45 | 0.29 | ol | 70 | 0.00403 | HV
94-AL1/15-ST1A 110.0 | 8.65 | 0.306 | 0.44 | 0.35 | ol | 94 | 0.00403 | HV
122-AL1/20-ST1A 110.0 | 8.5 | 0.2376 | 0.43 | 0.41 | ol | 122 | 0.00403 | HV
149-AL1/24-ST1A 110.0 | 8.75 | 0.194 | 0.41 | 0.47 | ol | 149 | 0.00403 | HV
184-AL1/30-ST1A 110.0 | 8.8 | 0.1571 | 0.4 | 0.535 | ol | 184 | 0.00403 | HV
243-AL1/39-ST1A 110.0 | 9 | 0.1188 | 0.39 | 0.645 | ol | 243 | 0.00403 | HV
305-AL1/39-ST1A 110.0 | 9.2 | 0.0949 | 0.38 | 0.74 | ol | 305 | 0.00403 | HV
490-AL1/64-ST1A 110.0 | 9.75 | 0.059 | 0.37 | 0.96 | ol | 490 | 0.00403 | HV
679-AL1/86-ST1A 110.0 | 9.95 | 0.042 | 0.36 | 1.15 | ol | 679 | 0.00403 | HV
490-AL1/64-ST1A 220.0 | 10 | 0.059 | 0.285 | 0.96 | ol | 490 | 0.00403 | HV
679-AL1/86-ST1A 220.0 | 11.7 | 0.042 | 0.275 | 1.15 | ol | 679 | 0.00403 | HV
490-AL1/64-ST1A 380.0 | 11 | 0.059 | 0.253 | 0.96 | ol | 490 | 0.00403 | HV
679-AL1/86-ST1A 380.0 | 14.6 | 0.042 | 0.25 | 1.15 | ol | 679 | 0.00403 | HV

## trafo_std_types
| i0_percent | pfe_kw | vkr_percent | sn_mva | vn_lv_kv | vn_hv_kv | vk_percent | shift_degree | vector_group | tap_side | tap_neutral | tap_min | tap_max | tap_step_degree | tap_step_percent | tap_phase_shifter
160 MVA 380/110 kV | 0.06 | 60 | 0.25 | 160 | 110 | 380 | 12.2 | 0 | Yy0 | hv | 0 | -9 | 9 | 0 | 1.5 | FALSE
100 MVA 220/110 kV | 0.06 | 55 | 0.26 | 100 | 110 | 220 | 12 | 0 | Yy0 | hv | 0 | -9 | 9 | 0 | 1.5 | FALSE
63 MVA 110/20 kV | 0.04 | 22 | 0.32 | 63 | 20 | 110 | 18 | 150 | YNd5 | hv | 0 | -9 | 9 | 0 | 1.5 | FALSE
40 MVA 110/20 kV | 0.05 | 18 | 0.34 | 40 | 20 | 110 | 16.2 | 150 | YNd5 | hv | 0 | -9 | 9 | 0 | 1.5 | FALSE
25 MVA 110/20 kV | 0.07 | 14 | 0.41 | 25 | 20 | 110 | 12 | 150 | YNd5 | hv | 0 | -9 | 9 | 0 | 1.5 | FALSE
63 MVA 110/10 kV | 0.04 | 22 | 0.32 | 63 | 10 | 110 | 18 | 150 | YNd5 | hv | 0 | -9 | 9 | 0 | 1.5 | FALSE
40 MVA 110/10 kV | 0.05 | 18 | 0.34 | 40 | 10 | 110 | 16.2 | 150 | YNd5 | hv | 0 | -9 | 9 | 0 | 1.5 | FALSE
25 MVA 110/10 kV | 0.07 | 14 | 0.41 | 25 | 10 | 110 | 12 | 150 | YNd5 | hv | 0 | -9 | 9 | 0 | 1.5 | FALSE
0.25 MVA 20/0.4 kV | 0.32 | 0.8 | 1.44 | 0.25 | 0.4 | 20 | 6 | 150 | Yzn5 | hv | 0 | -2 | 2 | 0 | 2.5 | FALSE
0.4 MVA 20/0.4 kV | 0.3375 | 1.35 | 1.425 | 0.4 | 0.4 | 20 | 6 | 150 | Dyn5 | hv | 0 | -2 | 2 | 0 | 2.5 | FALSE
0.63 MVA 20/0.4 kV | 0.2619 | 1.65 | 1.206 | 0.63 | 0.4 | 20 | 6 | 150 | Dyn5 | hv | 0 | -2 | 2 | 0 | 2.5 | FALSE
0.25 MVA 10/0.4 kV | 0.24 | 0.6 | 1.2 | 0.25 | 0.4 | 10 | 4 | 150 | Dyn5 | hv | 0 | -2 | 2 | 0 | 2.5 | FALSE
0.4 MVA 10/0.4 kV | 0.2375 | 0.95 | 1.325 | 0.4 | 0.4 | 10 | 4 | 150 | Dyn5 | hv | 0 | -2 | 2 | 0 | 2.5 | FALSE
0.63 MVA 10/0.4 kV | 0.1873 | 1.18 | 1.0794 | 0.63 | 0.4 | 10 | 4 | 150 | Dyn5 | hv | 0 | -2 | 2 | 0 | 2.5 | FALSE

## trafo3w_std_types
| sn_hv_mva | sn_mv_mva | sn_lv_mva | vn_hv_kv | vn_mv_kv | vn_lv_kv | vk_hv_percent | vk_mv_percent | vk_lv_percent | vkr_hv_percent | vkr_mv_percent | vkr_lv_percent | pfe_kw | i0_percent | shift_mv_degree | shift_lv_degree | vector_group | tap_side | tap_neutral | tap_min | tap_max | tap_step_percent
63/25/38 MVA 110/20/10 kV | 63 | 25 | 38 | 110 | 20 | 10 | 10.4 | 10.4 | 10.4 | 0.28 | 0.32 | 0.35 | 35 | 0.89 | 0 | 0 | YN0yn0yn0 | hv | 0 | -10 | 10 | 1.2
63/25/38 MVA 110/10/10 kV | 63 | 25 | 38 | 110 | 10 | 10 | 10.4 | 10.4 | 10.4 | 0.28 | 0.32 | 0.35 | 35 | 0.89 | 0 | 0 | YN0yn0yn0 | hv | 0 | -10 | 10 | 1.2

## fuse_std_types
| fuse_type | i_rated_a | t_avg | t_min | t_total | x_avg | x_min | x_total
HV 100A | HV 100A | 100 | 0 | [10.0, 3.64, 0.854, 0.281, 0.1, 0.0531, 0.022, 0.01] | [10.0, 4.267, 1.21, 0.403, 0.1, 0.058, 0.022, 0.01] | 0 | [300.0, 350.0, 450.0, 550.0, 700.0, 850.0, 1200.0, 1752.0] | [600.0, 700.0, 900.0, 1150.0, 1665.0, 2000.0, 3000.0, 4313.0]
HV 10A | HV 10A | 10 | 0 | [10.0, 1675.0, 0.344, 0.156, 0.1, 0.0417, 0.0171, 0.01] | [10.0, 1.3, 0.3, 0.155, 0.1, 0.0555, 0.023, 0.01] | 0 | [30.0, 32.0, 35.0, 37.0, 39.0, 50.0, 70.0, 88.0] | [60.0, 70.0, 80.0, 87.0, 94.0, 110.0, 150.0, 216.0]
HV 125A | HV 125A | 125 | 0 | [10.0, 1.82, 0.344, 0.1, 0.0467, 0.0269, 0.01] | [10.0, 2.478, 0.426, 0.1, 0.0427, 0.0211, 0.01] | 0 | [375.0, 500.0, 700.0, 925.0, 1200.0, 1500.0, 2341.0] | [750.0, 1000.0, 1500.0, 2200.0, 3000.0, 4000.0, 5765.0]
HV 160A | HV 160A | 160 | 0 | [10.0, 4.15, 1.03, 0.198, 0.1, 0.051, 0.0172, 0.01] | [10.0, 2.3, 0.734, 0.274, 0.1, 0.046, 0.0177, 0.01] | 0 | [480.0, 550.0, 700.0, 1000.0, 1260.0, 1600.0, 2500.0, 3227.0] | [960.0, 1300.0, 1700.0, 2200.0, 2996.0, 4000.0, 6000.0, 7946.0]
HV 16A | HV 16A | 16 | 0 | [10.0, 0.352, 0.164, 0.1, 0.0649, 0.0342, 0.01] | [10.0, 2.34, 0.722, 0.181, 0.1, 0.055, 0.0296, 0.01] | 0 | [48.0, 60.0, 65.0, 71.0, 80.0, 100.0, 162.0] | [96.0, 110.0, 125.0, 150.0, 168.0, 200.0, 250.0, 398.0]
HV 200A | HV 200A | 200 | 0 | [10.0, 4.267, 1.21, 0.403, 0.1, 0.058, 0.022, 0.01] | [10.0, 3.73, 1.654, 0.328, 0.1, 0.0531, 0.019, 0.01] | 0 | [600.0, 700.0, 900.0, 1150.0, 1665.0, 2000.0, 3000.0, 4313.0] | [1200.0, 1500.0, 1800.0, 2700.0, 3960.0, 5000.0, 7500.0, 10620.0]
HV 20A | HV 20A | 20 | 0 | [10.0, 1.3, 0.3, 0.155, 0.1, 0.0555, 0.023, 0.01] | [10.0, 1.3, 0.161, 0.1, 0.0611, 0.0399, 0.0141, 0.01] | 0 | [60.0, 70.0, 80.0, 87.0, 94.0, 110.0, 150.0, 216.0] | [120.0, 150.0, 200.0, 223.0, 260.0, 300.0, 450.0, 532.0]
HV 25A | HV 25A | 25 | 0 | [10.0, 2.512, 0.833, 0.299, 0.1, 0.0372, 0.0223, 0.01] | [10.0, 3.125, 0.597, 0.198, 0.1, 0.0378, 0.022, 0.01] | 0 | [75.0, 82.0, 90.0, 100.0, 124.0, 170.0, 200.0, 289.0] | [150.0, 170.0, 210.0, 250.0, 294.0, 400.0, 500.0, 711.0]
HV 31.5A | HV 31.5A | 31.5 | 0 | [10.0, 2.34, 0.722, 0.181, 0.1, 0.055, 0.0296, 0.01] | [10.0, 2.84, 0.368, 0.164, 0.1, 0.0621, 0.0378, 0.0195, 0.01] | 0 | [95.0, 110.0, 125.0, 150.0, 165.0, 200.0, 250.0, 390.0] | [189.0, 220.0, 300.0, 350.0, 393.0, 450.0, 530.0, 700.0, 960.0]
HV 40A | HV 40A | 40 | 0 | [10.0, 1.3, 0.161, 0.1, 0.0611, 0.0399, 0.0141, 0.01] | [10.0, 2.05, 0.369, 0.198, 0.1, 0.051, 0.0298, 0.01] | 0 | [120.0, 150.0, 200.0, 223.0, 260.0, 300.0, 450.0, 532.0] | [240.0, 300.0, 400.0, 450.0, 530.0, 650.0, 800.0, 1311.0]
HV 50A | HV 50A | 50 | 0 | [10.0, 3.215, 0.597, 0.198, 0.1, 0.0378, 0.022, 0.01] | [10.0, 3.64, 0.854, 0.281, 0.1, 0.0531, 0.022, 0.01] | 0 | [150.0, 170.0, 210.0, 250.0, 294.0, 400.0, 500.0, 711.0] | [300.0, 350.0, 450.0, 550.0, 700.0, 850.0, 1200.0, 1752.0]
HV 6.3A | HV 6.3A | 6.3 | 0 | [10.0, 1.39, 0.344, 0.168, 0.1, 0.056, 0.0263, 0.01] | [10.0, 1.711, 0.516, 0.198, 0.1, 0.0634, 0.0303, 0.01] | 0 | [19.0, 19.5, 20.4, 20.8, 22.0, 25.0, 32.0, 48.0] | [38.0, 40.0, 43.0, 48.0, 53.0, 60.0, 75.0, 118.0]
HV 63A | HV 63A | 63 | 0 | [10.0, 2.84, 0.368, 0.164, 0.1, 0.0621, 0.0378, 0.0195, 0.01] | [10.0, 1.82, 0.344, 0.1, 0.0467, 0.0269, 0.01] | 0 | [189.0, 220.0, 300.0, 350.0, 393.0, 450.0, 530.0, 700.0, 961.0] | [378.0, 500.0, 700.0, 934.0, 1200.0, 1500.0, 2366.0]
HV 80A | HV 80A | 80 | 0 | [10.0, 2.05, 0.369, 0.198, 0.1, 0.051, 0.0298, 0.01] | [10.0, 4.15, 1.03, 0.198, 0.1, 0.051, 0.0172, 0.01] | 0 | [240.0, 300.0, 400.0, 450.0, 530.0, 650.0, 800.0, 1311.0] | [480.0, 550.0, 700.0, 1000.0, 1260.0, 1600.0, 2500.0, 3227.0]
Siemens NH-1-100 | Siemens NH-1-100 | 100 | [5400.0, 2000.0, 400.0, 20.0, 1.0, 0.2, 0.012, 0.004] | 0 | 0 | [150.0, 190.0, 250.0, 430.0, 900.0, 1250.0, 2700.0, 3600.0] | 0 | 0
Siemens NH-1-125 | Siemens NH-1-125 | 125 | [4800.0, 120.0, 7.0, 0.1, 0.004] | 0 | 0 | [180.0, 400.0, 740.0, 2000.0, 4250.0] | 0 | 0
Siemens NH-1-16 | Siemens NH-1-16 | 16 | [4000.0, 400.0, 2.0, 0.1, 0.04, 0.01] | 0 | 0 | [26.0, 35.0, 75.0, 150.0, 200.0, 300.0] | 0 | 0
Siemens NH-1-160 | Siemens NH-1-160 | 160 | [4800.0, 120.0, 7.0, 0.1, 0.004] | 0 | 0 | [210.0, 500.0, 900.0, 2300.0, 5000.0] | 0 | 0
Siemens NH-1-25 | Siemens NH-1-25 | 25 | [4000.0, 1000.0, 10.0, 0.2, 0.02, 0.01] | 0 | 0 | [40.0, 50.0, 100.0, 210.0, 400.0, 500.0] | 0 | 0
Siemens NH-1-50 | Siemens NH-1-50 | 50 | [4000.0, 40.0, 4.0, 1.0, 0.02, 0.01] | 0 | 0 | [86.0, 200.0, 300.0, 400.0, 1000.0, 1280.0] | 0 | 0
Siemens NH-1-63 | Siemens NH-1-63 | 63 | [4000.0, 100.0, 10.0, 2.0, 0.04, 0.01] | 0 | 0 | [100.0, 200.0, 300.0, 400.0, 1000.0, 1500.0] | 0 | 0
Siemens NH-1-80 | Siemens NH-1-80 | 80 | [4800.0, 120.0, 7.0, 0.1, 0.01] | 0 | 0 | [150.58, 250.0, 450.0, 1150.0, 2470.0] | 0 | 0
Siemens NH-2-1000 | Siemens NH-2-1000 | 1000 | [4800.0, 120.0, 7.0, 0.1, 0.004] | 0 | 0 | [1900.0, 3500.0, 8400.0, 24000.0, 52000.0] | 0 | 0
Siemens NH-2-200 | Siemens NH-2-200 | 200 | [4800.0, 120.0, 7.0, 0.1, 0.004] | 0 | 0 | [280.0, 650.0, 1200.0, 3000.0, 7000.0] | 0 | 0
Siemens NH-2-224 | Siemens NH-2-224 | 224 | [4800.0, 120.0, 7.0, 0.2, 0.04, 0.004] | 0 | 0 | [400.0, 750.0, 1453.0, 3025.0, 4315.0, 7600.0] | 0 | 0
Siemens NH-2-250 | Siemens NH-2-250 | 250 | [4800.0, 120.0, 7.0, 0.1, 0.004] | 0 | 0 | [450.0, 800.0, 1650.0, 4000.0, 8500.0] | 0 | 0
Siemens NH-2-315 | Siemens NH-2-315 | 315 | [4800.0, 120.0, 7.0, 0.1, 0.004] | 0 | 0 | [550.0, 920.0, 1900.0, 5000.0, 11000.0] | 0 | 0
Siemens NH-2-355 | Siemens NH-2-355 | 355 | [4800.0, 120.0, 6.0, 0.1, 0.004] | 0 | 0 | [650.0, 1116.27, 2350.0, 5840.0, 12790.0] | 0 | 0
Siemens NH-2-400 | Siemens NH-2-400 | 400 | [4800.0, 120.0, 7.0, 0.1, 0.004] | 0 | 0 | [720.0, 1350.0, 2800.0, 6500.0, 15000.0] | 0 | 0
Siemens NH-2-425 | Siemens NH-2-425 | 425 | [4800.0, 120.0, 7.0, 0.1, 0.004] | 0 | 0 | [850.0, 1500.0, 3050.0, 7500.0, 16500.0] | 0 | 0
Siemens NH-2-630 | Siemens NH-2-630 | 630 | [4800.0, 120.0, 7.0, 0.1, 0.004] | 0 | 0 | [1200.0, 2000.0, 4800.0, 12000.0, 26000.0] | 0 | 0

## dtypes
| element | column | dtype
0 | bus | name | object
1 | bus | vn_kv | float64
2 | bus | type | object
3 | bus | zone | object
4 | bus | in_service | bool
5 | load | name | object
6 | load | bus | uint32
7 | load | p_mw | float64
8 | load | q_mvar | float64
9 | load | const_z_percent | float64
10 | load | const_i_percent | float64
11 | load | sn_mva | float64
12 | load | scaling | float64
13 | load | in_service | bool
14 | load | type | object
15 | ext_grid | name | object
16 | ext_grid | bus | uint32
17 | ext_grid | vm_pu | float64
18 | ext_grid | va_degree | float64
19 | ext_grid | slack_weight | float64
20 | ext_grid | in_service | bool
21 | line | name | object
22 | line | std_type | object
23 | line | from_bus | uint32
24 | line | to_bus | uint32
25 | line | length_km | float64
26 | line | r_ohm_per_km | float64
27 | line | x_ohm_per_km | float64
28 | line | c_nf_per_km | float64
29 | line | g_us_per_km | float64
30 | line | max_i_ka | float64
31 | line | df | float64
32 | line | parallel | uint32
33 | line | type | object
34 | line | in_service | bool
35 | trafo | name | object
36 | trafo | std_type | object
37 | trafo | hv_bus | uint32
38 | trafo | lv_bus | uint32
39 | trafo | sn_mva | float64
40 | trafo | vn_hv_kv | float64
41 | trafo | vn_lv_kv | float64
42 | trafo | vk_percent | float64
43 | trafo | vkr_percent | float64
44 | trafo | pfe_kw | float64
45 | trafo | i0_percent | float64
46 | trafo | shift_degree | float64
47 | trafo | tap_side | object
48 | trafo | tap_neutral | int32
49 | trafo | tap_min | int32
50 | trafo | tap_max | int32
51 | trafo | tap_step_percent | float64
52 | trafo | tap_step_degree | float64
53 | trafo | tap_pos | int32
54 | trafo | tap_phase_shifter | bool
55 | trafo | parallel | uint32
56 | trafo | df | float64
57 | trafo | in_service | bool
58 | line_geodata | coords | object
59 | bus_geodata | x | float64
60 | bus_geodata | y | float64
61 | bus_geodata | coords | object

## parameters
| version | format_version | converged | OPF_converged | name | f_hz | sn_mva
0 | 2.14.6 | 2.14.0 | FALSE | FALSE |  | 50 | 1