## bus
| name | vn_kv | type | zone | in_service
0 | bus_LV_6266-195_0_4_node_0 | 0.4 | n |  | TRUE
1 | bus_LV_6266-195_0_4_node_1 | 0.4 | n |  | TRUE
2 | bus_LV_6266-195_0_4_node_2 | 0.4 | n |  | TRUE
3 | bus_LV_6266-195_0_4_node_3 | 0.4 | n |  | TRUE
4 | bus_LV_6266-195_0_4_node_4 | 0.4 | n |  | TRUE
5 | bus_LV_6266-195_0_4_node_15 | 0.4 | n |  | TRUE
6 | bus_LV_6266-195_0_4_node_13 | 0.4 | n |  | TRUE
7 | bus_LV_6266-195_0_4_node_5 | 0.4 | n |  | TRUE
8 | bus_LV_6266-195_0_4_node_77 | 0.4 | n |  | TRUE
9 | bus_LV_6266-195_0_4_node_6 | 0.4 | n |  | TRUE
10 | bus_LV_6266-195_0_4_node_7 | 0.4 | n |  | TRUE
11 | bus_LV_6266-195_0_4_node_14 | 0.4 | n |  | TRUE
12 | bus_LV_6266-195_0_4_node_20 | 0.4 | n |  | TRUE
13 | bus_LV_6266-195_0_4_node_21 | 0.4 | n |  | TRUE
14 | bus_LV_6266-195_0_4_node_22 | 0.4 | n |  | TRUE
15 | bus_LV_6266-195_0_4_node_18 | 0.4 | n |  | TRUE
16 | bus_LV_6266-195_0_4_node_8 | 0.4 | n |  | TRUE
17 | bus_LV_6266-195_0_4_node_9 | 0.4 | n |  | TRUE
18 | bus_LV_6266-195_0_4_node_10 | 0.4 | n |  | TRUE
19 | bus_LV_6266-195_0_4_node_11 | 0.4 | n |  | TRUE
20 | bus_LV_6266-195_0_4_node_12 | 0.4 | n |  | TRUE
21 | bus_LV_6266-195_0_4_node_23 | 0.4 | n |  | TRUE
22 | bus_LV_6266-195_0_4_node_17 | 0.4 | n |  | TRUE
23 | bus_LV_6266-195_0_4_node_24 | 0.4 | n |  | TRUE
24 | bus_LV_6266-195_0_4_node_44 | 0.4 | n |  | TRUE
25 | bus_LV_6266-195_0_4_node_25 | 0.4 | n |  | TRUE
26 | bus_LV_6266-195_0_4_node_19 | 0.4 | n |  | TRUE
27 | bus_LV_6266-195_0_4_node_38 | 0.4 | n |  | TRUE
28 | bus_LV_6266-195_0_4_node_40 | 0.4 | n |  | TRUE
29 | bus_LV_6266-195_0_4_node_37 | 0.4 | n |  | TRUE
30 | bus_LV_6266-195_0_4_node_41 | 0.4 | n |  | TRUE
31 | bus_LV_6266-195_0_4_node_16 | 0.4 | n |  | TRUE
32 | bus_LV_6266-195_0_4_node_69 | 0.4 | n |  | TRUE
33 | bus_LV_6266-195_0_4_node_76 | 0.4 | n |  | TRUE
34 | bus_LV_6266-195_0_4_node_28 | 0.4 | n |  | TRUE
35 | bus_LV_6266-195_0_4_node_67 | 0.4 | n |  | TRUE
36 | bus_LV_6266-195_0_4_node_34 | 0.4 | n |  | TRUE
37 | bus_LV_6266-195_0_4_node_33 | 0.4 | n |  | TRUE
38 | bus_LV_6266-195_0_4_node_32 | 0.4 | n |  | TRUE
39 | bus_LV_6266-195_0_4_node_45 | 0.4 | n |  | TRUE
40 | bus_LV_6266-195_0_4_node_39 | 0.4 | n |  | TRUE
41 | bus_LV_6266-195_0_4_node_26 | 0.4 | n |  | TRUE
42 | bus_LV_6266-195_0_4_node_27 | 0.4 | n |  | TRUE
43 | bus_LV_6266-195_0_4_node_30 | 0.4 | n |  | TRUE
44 | bus_LV_6266-195_0_4_node_31 | 0.4 | n |  | TRUE
45 | bus_LV_6266-195_0_4_node_35 | 0.4 | n |  | TRUE
46 | bus_LV_6266-195_0_4_node_29 | 0.4 | n |  | TRUE
47 | bus_LV_6266-195_0_4_node_59 | 0.4 | n |  | TRUE
48 | bus_LV_6266-195_0_4_node_60 | 0.4 | n |  | TRUE
49 | bus_LV_6266-195_0_4_node_63 | 0.4 | n |  | TRUE
50 | bus_LV_6266-195_0_4_node_61 | 0.4 | n |  | TRUE
51 | bus_LV_6266-195_0_4_node_66 | 0.4 | n |  | TRUE
52 | bus_LV_6266-195_0_4_node_68 | 0.4 | n |  | TRUE
53 | bus_LV_6266-195_0_4_node_42 | 0.4 | n |  | TRUE
54 | bus_LV_6266-195_0_4_node_46 | 0.4 | n |  | TRUE
55 | bus_LV_6266-195_0_4_node_47 | 0.4 | n |  | TRUE
56 | bus_LV_6266-195_0_4_node_50 | 0.4 | n |  | TRUE
57 | bus_LV_6266-195_0_4_node_51 | 0.4 | n |  | TRUE
58 | bus_LV_6266-195_0_4_node_48 | 0.4 | n |  | TRUE
59 | bus_LV_6266-195_0_4_node_49 | 0.4 | n |  | TRUE
60 | bus_LV_6266-195_0_4_node_52 | 0.4 | n |  | TRUE
61 | bus_LV_6266-195_0_4_node_53 | 0.4 | n |  | TRUE
62 | bus_LV_6266-195_0_4_node_54 | 0.4 | n |  | TRUE
63 | bus_LV_6266-195_0_4_node_55 | 0.4 | n |  | TRUE
64 | bus_LV_6266-195_0_4_node_56 | 0.4 | n |  | TRUE
65 | bus_LV_6266-195_0_4_node_57 | 0.4 | n |  | TRUE
66 | bus_LV_6266-195_0_4_node_58 | 0.4 | n |  | TRUE
67 | bus_LV_6266-195_0_4_node_73 | 0.4 | n |  | TRUE
68 | bus_LV_6266-195_0_4_node_72 | 0.4 | n |  | TRUE
69 | bus_LV_6266-195_0_4_node_62 | 0.4 | n |  | TRUE
70 | bus_LV_6266-195_0_4_node_64 | 0.4 | n |  | TRUE
71 | bus_LV_6266-195_0_4_node_65 | 0.4 | n |  | TRUE
72 | bus_LV_6266-195_0_4_node_71 | 0.4 | n |  | TRUE
73 | bus_LV_6266-195_0_4_node_70 | 0.4 | n |  | TRUE
74 | bus_LV_6266-195_0_4_node_74 | 0.4 | n |  | TRUE
75 | bus_LV_6266-195_0_4_node_75 | 0.4 | n |  | TRUE
76 | bus_MV_90_2_node_160 | 20 | n |  | TRUE

## load
| name | bus | p_mw | q_mvar | const_z_percent | const_i_percent | sn_mva | scaling | in_service | type
0 | LV_6266-195_0_4_load_0 | 0 | 0.00054319 | 0.00013614 | 0 | 0 |  | 1 | TRUE | wye
1 | LV_6266-195_0_4_load_1 | 1 | 0.00072426 | 0.00018152 | 0 | 0 |  | 1 | TRUE | wye
2 | LV_6266-195_0_4_load_3 | 3 | 0.00086211 | 0.00021606 | 0 | 0 |  | 1 | TRUE | wye
3 | LV_6266-195_0_4_load_4 | 4 | 0.00070724 | 0.00017725 | 0 | 0 |  | 1 | TRUE | wye
4 | LV_6266-195_0_4_load_15 | 5 | 0.013031 | 0.0032658 | 0 | 0 |  | 1 | TRUE | wye
5 | LV_6266-195_0_4_load_13 | 6 | 0.0074116 | 0.0018575 | 0 | 0 |  | 1 | TRUE | wye
6 | LV_6266-195_0_4_load_5 | 7 | 0.00088431 | 0.00022163 | 0 | 0 |  | 1 | TRUE | wye
7 | LV_6266-195_0_4_load_77 | 8 | 0.00083532 | 0.00020935 | 0 | 0 |  | 1 | TRUE | wye
8 | LV_6266-195_0_4_load_6 | 9 | 0.0039742 | 0.00099603 | 0 | 0 |  | 1 | TRUE | wye
9 | LV_6266-195_0_4_load_7 | 10 | 0.0043338 | 0.0010861 | 0 | 0 |  | 1 | TRUE | wye
10 | LV_6266-195_0_4_load_14 | 11 | 0.0039298 | 0.00098491 | 0 | 0 |  | 1 | TRUE | wye
11 | LV_6266-195_0_4_load_21 | 13 | 0.0036846 | 0.00092344 | 0 | 0 |  | 1 | TRUE | wye
12 | LV_6266-195_0_4_load_22 | 14 | 0.0018771 | 0.00047044 | 0 | 0 |  | 1 | TRUE | wye
13 | LV_6266-195_0_4_load_18 | 15 | 0.0047173 | 0.0011823 | 0 | 0 |  | 1 | TRUE | wye
14 | LV_6266-195_0_4_load_8 | 16 | 0.0010265 | 0.00025727 | 0 | 0 |  | 1 | TRUE | wye
15 | LV_6266-195_0_4_load_9 | 17 | 0.00055786 | 0.00013981 | 0 | 0 |  | 1 | TRUE | wye
16 | LV_6266-195_0_4_load_10 | 18 | 0.00062401 | 0.00015639 | 0 | 0 |  | 1 | TRUE | wye
17 | LV_6266-195_0_4_load_12 | 20 | 0.0018451 | 0.00046243 | 0 | 0 |  | 1 | TRUE | wye
18 | LV_6266-195_0_4_load_44 | 24 | 0.0019814 | 0.0004966 | 0 | 0 |  | 1 | TRUE | wye
19 | LV_6266-195_0_4_load_25 | 25 | 0.0030484 | 0.00076401 | 0 | 0 |  | 1 | TRUE | wye
20 | LV_6266-195_0_4_load_19 | 26 | 0.0047947 | 0.0012017 | 0 | 0 |  | 1 | TRUE | wye
21 | LV_6266-195_0_4_load_37 | 29 | 0.0008663 | 0.00021711 | 0 | 0 |  | 1 | TRUE | wye
22 | LV_6266-195_0_4_load_41 | 30 | 0.0040711 | 0.0010203 | 0 | 0 |  | 1 | TRUE | wye
23 | LV_6266-195_0_4_load_76 | 33 | 0.0014379 | 0.00036038 | 0 | 0 |  | 1 | TRUE | wye
24 | LV_6266-195_0_4_load_67 | 35 | 0.0054218 | 0.0013588 | 0 | 0 |  | 1 | TRUE | wye
25 | LV_6266-195_0_4_load_33 | 37 | 0.0023296 | 0.00058386 | 0 | 0 |  | 1 | TRUE | wye
26 | LV_6266-195_0_4_load_32 | 38 | 0.0047335 | 0.0011863 | 0 | 0 |  | 1 | TRUE | wye
27 | LV_6266-195_0_4_load_45 | 39 | 0.001801 | 0.00045138 | 0 | 0 |  | 1 | TRUE | wye
28 | LV_6266-195_0_4_load_39 | 40 | 0.0023748 | 0.00059517 | 0 | 0 |  | 1 | TRUE | wye
29 | LV_6266-195_0_4_load_26 | 41 | 0.0041084 | 0.0010297 | 0 | 0 |  | 1 | TRUE | wye
30 | LV_6266-195_0_4_load_30 | 43 | 0.0075585 | 0.0018943 | 0 | 0 |  | 1 | TRUE | wye
31 | LV_6266-195_0_4_load_31 | 44 | 0.0031197 | 0.00078188 | 0 | 0 |  | 1 | TRUE | wye
32 | LV_6266-195_0_4_load_35 | 45 | 0.0023715 | 0.00059436 | 0 | 0 |  | 1 | TRUE | wye
33 | LV_6266-195_0_4_load_29 | 46 | 0.0012649 | 0.00031701 | 0 | 0 |  | 1 | TRUE | wye
34 | LV_6266-195_0_4_load_59 | 47 | 0.0013194 | 0.00033068 | 0 | 0 |  | 1 | TRUE | wye
35 | LV_6266-195_0_4_load_60 | 48 | 0.0034513 | 0.00086499 | 0 | 0 |  | 1 | TRUE | wye
36 | LV_6266-195_0_4_load_63 | 49 | 0.00079398 | 0.00019899 | 0 | 0 |  | 1 | TRUE | wye
37 | LV_6266-195_0_4_load_61 | 50 | 0.0012048 | 0.00030195 | 0 | 0 |  | 1 | TRUE | wye
38 | LV_6266-195_0_4_load_66 | 51 | 0.00045042 | 0.00011289 | 0 | 0 |  | 1 | TRUE | wye
39 | LV_6266-195_0_4_load_68 | 52 | 0.0010229 | 0.00025636 | 0 | 0 |  | 1 | TRUE | wye
40 | LV_6266-195_0_4_load_46 | 54 | 0.0019179 | 0.00048066 | 0 | 0 |  | 1 | TRUE | wye
41 | LV_6266-195_0_4_load_47 | 55 | 0.0010526 | 0.0002638 | 0 | 0 |  | 1 | TRUE | wye
42 | LV_6266-195_0_4_load_50 | 56 | 0.0022057 | 0.00055281 | 0 | 0 |  | 1 | TRUE | wye
43 | LV_6266-195_0_4_load_48 | 58 | 0.00087881 | 0.00022025 | 0 | 0 |  | 1 | TRUE | wye
44 | LV_6266-195_0_4_load_49 | 59 | 0.0021781 | 0.00054588 | 0 | 0 |  | 1 | TRUE | wye
45 | LV_6266-195_0_4_load_52 | 60 | 0.0020131 | 0.00050454 | 0 | 0 |  | 1 | TRUE | wye
46 | LV_6266-195_0_4_load_53 | 61 | 0.0020503 | 0.00051386 | 0 | 0 |  | 1 | TRUE | wye
47 | LV_6266-195_0_4_load_54 | 62 | 0.0011258 | 0.00028215 | 0 | 0 |  | 1 | TRUE | wye
48 | LV_6266-195_0_4_load_55 | 63 | 0.0027559 | 0.00069069 | 0 | 0 |  | 1 | TRUE | wye
49 | LV_6266-195_0_4_load_56 | 64 | 0.0015775 | 0.00039535 | 0 | 0 |  | 1 | TRUE | wye
50 | LV_6266-195_0_4_load_57 | 65 | 0.00069399 | 0.00017393 | 0 | 0 |  | 1 | TRUE | wye
51 | LV_6266-195_0_4_load_58 | 66 | 0.0012713 | 0.00031863 | 0 | 0 |  | 1 | TRUE | wye
52 | LV_6266-195_0_4_load_73 | 67 | 0.00092136 | 0.00023092 | 0 | 0 |  | 1 | TRUE | wye
53 | LV_6266-195_0_4_load_72 | 68 | 0.00061157 | 0.00015327 | 0 | 0 |  | 1 | TRUE | wye
54 | LV_6266-195_0_4_load_62 | 69 | 0.0019609 | 0.00049144 | 0 | 0 |  | 1 | TRUE | wye
55 | LV_6266-195_0_4_load_70 | 73 | 0.00060508 | 0.00015165 | 0 | 0 |  | 1 | TRUE | wye
56 | LV_6266-195_0_4_load_75 | 75 | 0.00087908 | 0.00022032 | 0 | 0 |  | 1 | TRUE | wye

## ext_grid
| name | bus | vm_pu | va_degree | slack_weight | in_service
0 |  | 41 | 1 | 0 | 1 | TRUE

## line
| name | std_type | from_bus | to_bus | length_km | r_ohm_per_km | x_ohm_per_km | c_nf_per_km | g_us_per_km | max_i_ka | df | parallel | type | in_service
0 | LV_6266-195_0_4_line_0 |  | 0 | 1 | 0.0092081 | 0.125 | 0.08 | 261 | 0 | 0.364 | 1 | 1 | cs | TRUE
1 | LV_6266-195_0_4_line_1 |  | 0 | 2 | 0.14925 | 0.125 | 0.08 | 261 | 0 | 0.364 | 1 | 1 | cs | TRUE
2 | LV_6266-195_0_4_line_2 |  | 1 | 3 | 0.0053194 | 0.125 | 0.08 | 261 | 0 | 0.364 | 1 | 1 | cs | TRUE
3 | LV_6266-195_0_4_line_3 |  | 2 | 4 | 0.051471 | 0.125 | 0.08 | 261 | 0 | 0.364 | 1 | 1 | cs | TRUE
4 | LV_6266-195_0_4_line_4 |  | 3 | 7 | 0.038423 | 0.125 | 0.08 | 261 | 0 | 0.364 | 1 | 1 | cs | TRUE
5 | LV_6266-195_0_4_line_5 |  | 4 | 8 | 0.043498 | 0.125 | 0.08 | 261 | 0 | 0.364 | 1 | 1 | cs | TRUE
6 | LV_6266-195_0_4_line_6 |  | 5 | 6 | 0.018383 | 0.125 | 0.08 | 261 | 0 | 0.364 | 1 | 1 | cs | TRUE
7 | LV_6266-195_0_4_line_7 |  | 6 | 11 | 0.0044157 | 0.125 | 0.08 | 261 | 0 | 0.364 | 1 | 1 | cs | TRUE
8 | LV_6266-195_0_4_line_8 |  | 6 | 10 | 0.11981 | 0.125 | 0.08 | 261 | 0 | 0.364 | 1 | 1 | cs | TRUE
9 | LV_6266-195_0_4_line_9 |  | 7 | 9 | 0.092187 | 0.125 | 0.08 | 261 | 0 | 0.364 | 1 | 1 | cs | TRUE
10 | LV_6266-195_0_4_line_10 |  | 9 | 10 | 0.024708 | 0.125 | 0.08 | 261 | 0 | 0.364 | 1 | 1 | cs | TRUE
11 | LV_6266-195_0_4_line_11 |  | 11 | 31 | 0.13215 | 0.125 | 0.08 | 261 | 0 | 0.364 | 1 | 1 | cs | TRUE
12 | LV_6266-195_0_4_line_12 |  | 12 | 13 | 0.012214 | 0.125 | 0.08 | 261 | 0 | 0.364 | 1 | 1 | cs | TRUE
13 | LV_6266-195_0_4_line_13 |  | 12 | 14 | 0.11921 | 0.125 | 0.08 | 261 | 0 | 0.364 | 1 | 1 | cs | TRUE
14 | LV_6266-195_0_4_line_14 |  | 12 | 15 | 0.12934 | 0.125 | 0.08 | 261 | 0 | 0.364 | 1 | 1 | cs | TRUE
15 | LV_6266-195_0_4_line_15 |  | 13 | 32 | 0.17741 | 0.125 | 0.08 | 261 | 0 | 0.364 | 1 | 1 | cs | TRUE
16 | LV_6266-195_0_4_line_16 |  | 14 | 34 | 0.061263 | 0.125 | 0.08 | 261 | 0 | 0.364 | 1 | 2 | cs | TRUE
17 | LV_6266-195_0_4_line_17 |  | 15 | 31 | 0.055999 | 0.125 | 0.08 | 261 | 0 | 0.364 | 1 | 1 | cs | TRUE
18 | LV_6266-195_0_4_line_18 |  | 16 | 17 | 0.011283 | 0.125 | 0.08 | 261 | 0 | 0.364 | 1 | 1 | cs | TRUE
19 | LV_6266-195_0_4_line_19 |  | 16 | 18 | 0.028402 | 0.125 | 0.08 | 261 | 0 | 0.364 | 1 | 1 | cs | TRUE
20 | LV_6266-195_0_4_line_20 |  | 17 | 19 | 0.030051 | 0.125 | 0.08 | 261 | 0 | 0.364 | 1 | 1 | cs | TRUE
21 | LV_6266-195_0_4_line_21 |  | 18 | 20 | 0.089687 | 0.125 | 0.08 | 261 | 0 | 0.364 | 1 | 1 | cs | TRUE
22 | LV_6266-195_0_4_line_22 |  | 19 | 21 | 0.098471 | 0.125 | 0.08 | 261 | 0 | 0.364 | 1 | 1 | cs | TRUE
23 | LV_6266-195_0_4_line_23 |  | 19 | 22 | 0.009564 | 0.125 | 0.08 | 261 | 0 | 0.364 | 1 | 1 | cs | TRUE
24 | LV_6266-195_0_4_line_24 |  | 21 | 23 | 0.025073 | 0.125 | 0.08 | 261 | 0 | 0.364 | 1 | 2 | cs | TRUE
25 | LV_6266-195_0_4_line_25 |  | 21 | 24 | 0.13794 | 0.125 | 0.08 | 261 | 0 | 0.364 | 1 | 2 | cs | TRUE
26 | LV_6266-195_0_4_line_26 |  | 22 | 26 | 0.0075475 | 0.125 | 0.08 | 261 | 0 | 0.364 | 1 | 1 | cs | TRUE
27 | LV_6266-195_0_4_line_27 |  | 23 | 25 | 0.039367 | 0.125 | 0.08 | 261 | 0 | 0.364 | 1 | 2 | cs | TRUE
28 | LV_6266-195_0_4_line_28 |  | 24 | 39 | 0.034061 | 0.125 | 0.08 | 261 | 0 | 0.364 | 1 | 1 | cs | TRUE
29 | LV_6266-195_0_4_line_29 |  | 24 | 40 | 0.15676 | 0.125 | 0.08 | 261 | 0 | 0.364 | 1 | 2 | cs | TRUE
30 | LV_6266-195_0_4_line_30 |  | 25 | 41 | 0.057125 | 0.125 | 0.08 | 261 | 0 | 0.364 | 1 | 2 | cs | TRUE
31 | LV_6266-195_0_4_line_31 |  | 27 | 28 | 0.010305 | 0.125 | 0.08 | 261 | 0 | 0.364 | 1 | 2 | cs | TRUE
32 | LV_6266-195_0_4_line_32 |  | 27 | 29 | 0.087269 | 0.125 | 0.08 | 261 | 0 | 0.364 | 1 | 2 | cs | TRUE
33 | LV_6266-195_0_4_line_33 |  | 28 | 30 | 0.059334 | 0.125 | 0.08 | 261 | 0 | 0.364 | 1 | 2 | cs | TRUE
34 | LV_6266-195_0_4_line_34 |  | 29 | 40 | 0.025083 | 0.125 | 0.08 | 261 | 0 | 0.364 | 1 | 2 | cs | TRUE
35 | LV_6266-195_0_4_line_35 |  | 30 | 53 | 0.1439 | 0.125 | 0.08 | 261 | 0 | 0.364 | 1 | 2 | cs | TRUE
36 | LV_6266-195_0_4_line_36 |  | 32 | 35 | 0.045138 | 0.125 | 0.08 | 261 | 0 | 0.364 | 1 | 1 | cs | TRUE
37 | LV_6266-195_0_4_line_37 |  | 32 | 33 | 0.14768 | 0.125 | 0.08 | 261 | 0 | 0.364 | 1 | 1 | cs | TRUE
38 | LV_6266-195_0_4_line_38 |  | 34 | 36 | 0.098889 | 0.125 | 0.08 | 261 | 0 | 0.364 | 1 | 2 | cs | TRUE
39 | LV_6266-195_0_4_line_39 |  | 35 | 51 | 0.072042 | 0.125 | 0.08 | 261 | 0 | 0.364 | 1 | 1 | cs | TRUE
40 | LV_6266-195_0_4_line_40 |  | 36 | 37 | 0.037589 | 0.125 | 0.08 | 261 | 0 | 0.364 | 1 | 2 | cs | TRUE
41 | LV_6266-195_0_4_line_41 |  | 37 | 38 | 0.028203 | 0.125 | 0.08 | 261 | 0 | 0.364 | 1 | 2 | cs | TRUE
42 | LV_6266-195_0_4_line_42 |  | 38 | 43 | 0.033277 | 0.125 | 0.08 | 261 | 0 | 0.364 | 1 | 2 | cs | TRUE
43 | LV_6266-195_0_4_line_43 |  | 41 | 42 | 0.024714 | 0.125 | 0.08 | 261 | 0 | 0.364 | 1 | 2 | cs | TRUE
44 | LV_6266-195_0_4_line_44 |  | 42 | 43 | 0.038448 | 0.125 | 0.08 | 261 | 0 | 0.364 | 1 | 2 | cs | TRUE
45 | LV_6266-195_0_4_line_45 |  | 42 | 44 | 0.12249 | 0.125 | 0.08 | 261 | 0 | 0.364 | 1 | 1 | cs | TRUE
46 | LV_6266-195_0_4_line_46 |  | 44 | 45 | 0.020537 | 0.125 | 0.08 | 261 | 0 | 0.364 | 1 | 1 | cs | TRUE
47 | LV_6266-195_0_4_line_47 |  | 46 | 47 | 0.026743 | 0.125 | 0.08 | 261 | 0 | 0.364 | 1 | 1 | cs | TRUE
48 | LV_6266-195_0_4_line_48 |  | 47 | 48 | 0.041601 | 0.125 | 0.08 | 261 | 0 | 0.364 | 1 | 1 | cs | TRUE
49 | LV_6266-195_0_4_line_49 |  | 48 | 49 | 0.052764 | 0.125 | 0.08 | 261 | 0 | 0.364 | 1 | 1 | cs | TRUE
50 | LV_6266-195_0_4_line_50 |  | 49 | 50 | 0.048464 | 0.125 | 0.08 | 261 | 0 | 0.364 | 1 | 1 | cs | TRUE
51 | LV_6266-195_0_4_line_51 |  | 50 | 69 | 0.0036365 | 0.125 | 0.08 | 261 | 0 | 0.364 | 1 | 1 | cs | TRUE
52 | LV_6266-195_0_4_line_52 |  | 51 | 52 | 0.00085418 | 0.125 | 0.08 | 261 | 0 | 0.364 | 1 | 1 | cs | TRUE
53 | LV_6266-195_0_4_line_53 |  | 53 | 54 | 0.10073 | 0.125 | 0.08 | 261 | 0 | 0.364 | 1 | 2 | cs | TRUE
54 | LV_6266-195_0_4_line_54 |  | 54 | 55 | 0.039209 | 0.125 | 0.08 | 261 | 0 | 0.364 | 1 | 2 | cs | TRUE
55 | LV_6266-195_0_4_line_55 |  | 55 | 58 | 0.05669 | 0.125 | 0.08 | 261 | 0 | 0.364 | 1 | 2 | cs | TRUE
56 | LV_6266-195_0_4_line_56 |  | 56 | 57 | 0.033812 | 0.125 | 0.08 | 261 | 0 | 0.364 | 1 | 1 | cs | TRUE
57 | LV_6266-195_0_4_line_57 |  | 57 | 60 | 0.12062 | 0.125 | 0.08 | 261 | 0 | 0.364 | 1 | 2 | cs | TRUE
58 | LV_6266-195_0_4_line_58 |  | 57 | 59 | 0.039286 | 0.125 | 0.08 | 261 | 0 | 0.364 | 1 | 2 | cs | TRUE
59 | LV_6266-195_0_4_line_59 |  | 58 | 59 | 0.011784 | 0.125 | 0.08 | 261 | 0 | 0.364 | 1 | 2 | cs | TRUE
60 | LV_6266-195_0_4_line_60 |  | 60 | 61 | 0.0087303 | 0.125 | 0.08 | 261 | 0 | 0.364 | 1 | 1 | cs | TRUE
61 | LV_6266-195_0_4_line_61 |  | 61 | 62 | 0.047285 | 0.125 | 0.08 | 261 | 0 | 0.364 | 1 | 1 | cs | TRUE
62 | LV_6266-195_0_4_line_62 |  | 62 | 63 | 0.09789 | 0.125 | 0.08 | 261 | 0 | 0.364 | 1 | 1 | cs | TRUE
63 | LV_6266-195_0_4_line_63 |  | 63 | 64 | 0.043319 | 0.125 | 0.08 | 261 | 0 | 0.364 | 1 | 1 | cs | TRUE
64 | LV_6266-195_0_4_line_64 |  | 64 | 65 | 0.1194 | 0.125 | 0.08 | 261 | 0 | 0.364 | 1 | 1 | cs | TRUE
65 | LV_6266-195_0_4_line_65 |  | 65 | 66 | 0.025778 | 0.125 | 0.08 | 261 | 0 | 0.364 | 1 | 1 | cs | TRUE
66 | LV_6266-195_0_4_line_66 |  | 66 | 67 | 0.067011 | 0.125 | 0.08 | 261 | 0 | 0.364 | 1 | 1 | cs | TRUE
67 | LV_6266-195_0_4_line_67 |  | 67 | 68 | 0.047357 | 0.125 | 0.08 | 261 | 0 | 0.364 | 1 | 1 | cs | TRUE
68 | LV_6266-195_0_4_line_68 |  | 68 | 72 | 0.051782 | 0.125 | 0.08 | 261 | 0 | 0.364 | 1 | 1 | cs | TRUE
69 | LV_6266-195_0_4_line_69 |  | 69 | 70 | 0.12445 | 0.125 | 0.08 | 261 | 0 | 0.364 | 1 | 1 | cs | TRUE
70 | LV_6266-195_0_4_line_70 |  | 70 | 71 | 0.002036 | 0.125 | 0.08 | 261 | 0 | 0.364 | 1 | 1 | cs | TRUE
71 | LV_6266-195_0_4_line_71 |  | 71 | 72 | 0.1688 | 0.125 | 0.08 | 261 | 0 | 0.364 | 1 | 1 | cs | TRUE
72 | LV_6266-195_0_4_line_72 |  | 71 | 73 | 0.059941 | 0.125 | 0.08 | 261 | 0 | 0.364 | 1 | 1 | cs | TRUE
73 | LV_6266-195_0_4_line_73 |  | 72 | 74 | 0.062252 | 0.125 | 0.08 | 261 | 0 | 0.364 | 1 | 1 | cs | TRUE
74 | LV_6266-195_0_4_line_74 |  | 74 | 75 | 0.047759 | 0.125 | 0.08 | 261 | 0 | 0.364 | 1 | 1 | cs | TRUE

## trafo
| name | std_type | hv_bus | lv_bus | sn_mva | vn_hv_kv | vn_lv_kv | vk_percent | vkr_percent | pfe_kw | i0_percent | shift_degree | tap_side | tap_neutral | tap_min | tap_max | tap_step_percent | tap_step_degree | tap_pos | tap_phase_shifter | parallel | df | in_service
0 | LV_6266-195_0_4_trafo_26 | 0.63 MVA 20/0.4 kV | 76 | 41 | 0.63 | 20 | 0.4 | 6 | 1.206 | 1.65 | 0.2619 | 150 | hv | 0 | -2 | 2 | 2.5 | 0 | 0 | FALSE | 1 | 1 | TRUE

## line_geodata
| x0 | y0 | x1 | y1 | x2 | y2 | x3 | y3 | x4 | y4 | x5 | y5 | x6 | y6 | x7 | y7 | x8 | y8 | x9 | y9 | x10 | y10 | x11 | y11 | x12 | y12 | x13 | y13 | x14 | y14 | x15 | y15 | x16 | y16 | x17 | y17 | x18 | y18 | x19 | y19 | x20 | y20 | x21 | y21 | x22 | y22 | x23 | y23 | x24 | y24 | x25 | y25 | x26 | y26
0 | 2594595.6476 | 1116966.141 | 2594602.0604 | 1116964.7567 | 2594604.5824 | 1116965.5625
1 | 2594713.2454 | 1117034.2359 | 2594694.413 | 1117026.1486 | 2594670.1372 | 1117016.0652 | 2594626.6314 | 1117002.353 | 2594615.3505 | 1116997.6609 | 2594593.006 | 1116981.1174 | 2594590.8788 | 1116976.0724 | 2594592.0315 | 1116970.4797 | 2594595.6476 | 1116966.141
2 | 2594609.6495 | 1116967.1814 | 2594604.5824 | 1116965.5625
3 | 2594713.2454 | 1117034.2359 | 2594691.7028 | 1117033.6991 | 2594675.2259 | 1117035.8482 | 2594664.2365 | 1117037.6811 | 2594662.1099 | 1117037.2789
4 | 2594609.6495 | 1116967.1814 | 2594627.9789 | 1116973.0374 | 2594646.9214 | 1116976.0506
5 | 2594619.3694 | 1117029.195 | 2594662.1099 | 1117037.2789
6 | 2594733.3744 | 1116858.5318 | 2594737.4751 | 1116860.8627 | 2594742.7404 | 1116862.2143 | 2594750.7352 | 1116860.2618
7 | 2594750.7352 | 1116860.2618 | 2594754.0517 | 1116857.3464
8 | 2594750.7352 | 1116860.2618 | 2594762.43 | 1116979.497
9 | 2594646.9214 | 1116976.0506 | 2594686.6324 | 1116982.3673 | 2594709.1112 | 1116985.1599 | 2594728.0608 | 1116986.0436 | 2594738.1953 | 1116983.9197
10 | 2594738.1953 | 1116983.9197 | 2594759.8629 | 1116979.379 | 2594762.43 | 1116979.497
11 | 2594836.3949 | 1116804.5487 | 2594825.799 | 1116806.7256 | 2594799.273 | 1116810.4394 | 2594790.6915 | 1116812.3923 | 2594783.2769 | 1116815.9005 | 2594781.1351 | 1116820.5713 | 2594782.1128 | 1116826.3955 | 2594782.5146 | 1116835.7331 | 2594774.129 | 1116840.9874 | 2594762.428 | 1116841.5869 | 2594753.0639 | 1116840.0388 | 2594746.2346 | 1116841.9902 | 2594748.1915 | 1116846.6574 | 2594754.8266 | 1116852.0876 | 2594754.0517 | 1116857.3464
12 | 2594909.2097 | 1116954.1263 | 2594919.919 | 1116959.9985
13 | 2594909.2097 | 1116954.1263 | 2594928.4006 | 1116957.2893 | 2594938.0266 | 1116958.3927 | 2594947.3656 | 1116958.0069 | 2594995.2026 | 1116945.9162 | 2595023.6762 | 1116945.8368 | 2595026.5779 | 1116945.6826
14 | 2594887.5041 | 1116826.6248 | 2594909.2097 | 1116954.1263
15 | 2595056.3166 | 1117065.3238 | 2595024.8528 | 1117033.1008 | 2595005.0009 | 1117014.5639 | 2594975.075 | 1117003.6392 | 2594970.8823 | 1117001.7529 | 2594959.5086 | 1116996.6489 | 2594948.4998 | 1116975.6701 | 2594919.919 | 1116959.9985
16 | 2595083.3941 | 1116926.5 | 2595080.5172 | 1116929.1037 | 2595073.5052 | 1116934.2008 | 2595059.8324 | 1116939.5481 | 2595041.3123 | 1116944.8994 | 2595026.5779 | 1116945.6826
17 | 2594836.3949 | 1116804.5487 | 2594863.0472 | 1116813.0855 | 2594881.4643 | 1116822.3742 | 2594887.5041 | 1116826.6248
18 | 2594672.3266 | 1116762.8484 | 2594661.0557 | 1116763.3722
19 | 2594632.7862 | 1116761.8077 | 2594650.291 | 1116763.8703 | 2594655.9486 | 1116763.6096 | 2594661.0557 | 1116763.3722
20 | 2594702.3521 | 1116761.6117 | 2594686.6758 | 1116762.1815 | 2594672.3266 | 1116762.8484
21 | 2594548.3499 | 1116735.0145 | 2594563.8005 | 1116736.635 | 2594594.1441 | 1116746.1899 | 2594606.9022 | 1116753.5709 | 2594614.2912 | 1116755.9543 | 2594621.9215 | 1116760.5275 | 2594632.7862 | 1116761.8077
22 | 2594702.3521 | 1116761.6117 | 2594704.9528 | 1116761.0536 | 2594709.2908 | 1116761.072 | 2594768.8441 | 1116773.281 | 2594782.2213 | 1116773.9141 | 2594789.1688 | 1116774.6084 | 2594794.1908 | 1116771.2468 | 2594795.955 | 1116767.3656
23 | 2594711.2858 | 1116765.0944 | 2594702.3521 | 1116761.6117
24 | 2594821.1027 | 1116767.3882 | 2594795.955 | 1116767.3656
25 | 2594795.955 | 1116767.3656 | 2594797.2389 | 1116761.5283 | 2594795.4357 | 1116756.1383 | 2594792.462 | 1116753.8064 | 2594787.2277 | 1116752.7327 | 2594779.1216 | 1116751.1278 | 2594775.7854 | 1116749.2409 | 2594773.529 | 1116746.3748 | 2594773.5264 | 1116743.4067 | 2594775.0527 | 1116741.0709 | 2594779.8292 | 1116739.4437 | 2594797.7038 | 1116736.9269 | 2594807.7461 | 1116737.1294 | 2594810.4396 | 1116736.7046 | 2594811.7812 | 1116735.0582 | 2594812.2964 | 1116732.7899 | 2594810.435 | 1116731.3909 | 2594806.9447 | 1116729.8153 | 2594799.3774 | 1116726.587 | 2594791.4379 | 1116721.2913 | 2594785.491 | 1116717.4391 | 2594778.5498 | 1116715.1107 | 2594776.4706 | 1116711.9665 | 2594775.6572 | 1116708.5544 | 2594777.0992 | 1116706.9301 | 2594779.0822 | 1116706.128 | 2594784.3615 | 1116707.3331
26 | 2594711.2858 | 1116765.0944 | 2594713.7766 | 1116771.1396 | 2594714.751 | 1116771.4026
27 | 2594821.1027 | 1116767.3882 | 2594848.9752 | 1116767.4085 | 2594860.4589 | 1116767.8994
28 | 2594818.0078 | 1116705.5494 | 2594806.9255 | 1116707.8046 | 2594792.9631 | 1116708.895 | 2594787.2813 | 1116707.9995 | 2594784.3615 | 1116707.3331
29 | 2594784.3615 | 1116707.3331 | 2594681.4272 | 1116589.1012
30 | 2594860.4589 | 1116767.8994 | 2594869.3689 | 1116768.2803 | 2594882.23 | 1116770.1702 | 2594898.3137 | 1116776.6373 | 2594911.0618 | 1116781.7845 | 2594915 | 1116783.0108
31 | 2594610.1818 | 1116504.6124 | 2594620.385 | 1116502.9691
32 | 2594610.1818 | 1116504.6124 | 2594629.1874 | 1116540.1683 | 2594651.1869 | 1116566.317 | 2594661.3942 | 1116574.0075
33 | 2594620.385 | 1116502.9691 | 2594639.5035 | 1116501.0398 | 2594662.9224 | 1116500.1073 | 2594679.5921 | 1116500.7244
34 | 2594681.4272 | 1116589.1012 | 2594661.3942 | 1116574.0075
35 | 2594823.1021 | 1116500.5888 | 2594808.6311 | 1116503.3472 | 2594788.8251 | 1116504.7651 | 2594774.9612 | 1116504.2547 | 2594679.5921 | 1116500.7244
36 | 2595056.3166 | 1117065.3238 | 2595071.8906 | 1117072.6145 | 2595099.2942 | 1117078.072
37 | 2595056.3166 | 1117065.3238 | 2594931.5545 | 1117144.3484
38 | 2595069.2345 | 1116828.6303 | 2595083.3941 | 1116926.5
39 | 2595169.949 | 1117092.1432 | 2595099.2942 | 1117078.072
40 | 2595069.2345 | 1116828.6303 | 2595050.2803 | 1116822.7876 | 2595032.5497 | 1116821.8574
41 | 2595005.7861 | 1116813.1289 | 2595015.5632 | 1116815.4573 | 2595032.5497 | 1116821.8574
42 | 2594975.8831 | 1116799.2493 | 2594975.8831 | 1116799.2493 | 2594992.0312 | 1116809.0739 | 2594996.9111 | 1116811.0152 | 2595005.7861 | 1116813.1289
43 | 2594938.994 | 1116788.6308 | 2594927.3681 | 1116786.8621 | 2594915 | 1116783.0108
44 | 2594938.994 | 1116788.6308 | 2594945.1312 | 1116789.5705 | 2594975.8831 | 1116799.2493
45 | 2594938.994 | 1116788.6308 | 2594955.881 | 1116777.5222 | 2594968.3645 | 1116771.0974 | 2594981.0366 | 1116768.5521 | 2594993.5265 | 1116769.7089 | 2595013.4302 | 1116775.3394 | 2595021.6207 | 1116776.4998 | 2595023.7661 | 1116775.9089 | 2595024.7436 | 1116772.6064 | 2595022.2018 | 1116769.885 | 2595008.4382 | 1116759.3246 | 2595007.5395 | 1116755.4012 | 2595009.3282 | 1116752.9319
46 | 2595028.7847 | 1116759.1631 | 2595021.3345 | 1116757.2462 | 2595011.5359 | 1116753.1301 | 2595009.3282 | 1116752.9319
47 | 2595250.6233 | 1116911.5776 | 2595267.8188 | 1116913.4778 | 2595277.2613 | 1116913.3822
48 | 2595318.8534 | 1116912.6816 | 2595308.2947 | 1116913.0679 | 2595277.2613 | 1116913.3822
49 | 2595347.0995 | 1116868.1154 | 2595318.8534 | 1116912.6816
50 | 2595393.5211 | 1116880.3631 | 2595387.1998 | 1116880.5792 | 2595368.0596 | 1116873.2127 | 2595358.7562 | 1116870.1295 | 2595347.0995 | 1116868.1154
51 | 2595393.5211 | 1116880.3631 | 2595393.5211 | 1116880.3631 | 2595397.0052 | 1116879.3213
52 | 2595170.7867 | 1117092.31 | 2595169.949 | 1117092.1432
53 | 2594866.1418 | 1116591.6624 | 2594823.1021 | 1116500.5888
54 | 2594866.1418 | 1116591.6624 | 2594882.3672 | 1116588.0584 | 2594904.9527 | 1116587.7278 | 2594904.9527 | 1116587.7278
55 | 2594904.9527 | 1116587.7278 | 2594955.0049 | 1116581.3044 | 2594960.5962 | 1116578.5632
56 | 2595000.4567 | 1116547.1827 | 2594983.9755 | 1116545.9849 | 2594972.9816 | 1116543.5596 | 2594968.7093 | 1116539.3055
57 | 2595000.4567 | 1116547.1827 | 2595036.7815 | 1116545.9407 | 2595075.8373 | 1116620.6204
58 | 2595000.4567 | 1116547.1827 | 2594971.1773 | 1116573.3758
59 | 2594971.1773 | 1116573.3758 | 2594971.1773 | 1116573.3758 | 2594960.5962 | 1116578.5632
60 | 2595075.8373 | 1116620.6204 | 2595079.8832 | 1116628.3566
61 | 2595079.8832 | 1116628.3566 | 2595079.8832 | 1116628.3566 | 2595105.5397 | 1116645.6773 | 2595121.7885 | 1116644.0638
62 | 2595192.4136 | 1116672.7641 | 2595164.738 | 1116628.8986 | 2595151.3093 | 1116631.6442 | 2595127.2127 | 1116643.5252 | 2595121.7885 | 1116644.0638
63 | 2595192.4136 | 1116672.7641 | 2595192.554 | 1116672.9866 | 2595234.1801 | 1116683.992
64 | 2595234.1801 | 1116683.992 | 2595268.2613 | 1116693.0026 | 2595326.2749 | 1116710.9101 | 2595349.1445 | 1116716.0042
65 | 2595374.3059 | 1116721.6088 | 2595349.1445 | 1116716.0042
66 | 2595420.2243 | 1116749.1801 | 2595409.9538 | 1116749.6752 | 2595397.619 | 1116749.5624 | 2595392.8383 | 1116745.8532 | 2595394.0444 | 1116728.5104 | 2595379.3896 | 1116722.7412 | 2595374.3059 | 1116721.6088
67 | 2595467.522 | 1116750.8346 | 2595427.5288 | 1116748.828 | 2595420.2243 | 1116749.1801
68 | 2595509.3483 | 1116728.7892 | 2595508.2203 | 1116737.6722 | 2595468.3396 | 1116750.8756 | 2595467.522 | 1116750.8346
69 | 2595519.4454 | 1116873.6527 | 2595484.6117 | 1116874.3238 | 2595464.2657 | 1116874.6172 | 2595444.8727 | 1116869.7184 | 2595435.5976 | 1116873.1717 | 2595419.5122 | 1116873.5064 | 2595410.367 | 1116875.3254 | 2595397.0052 | 1116879.3213
70 | 2595519.4454 | 1116873.6527 | 2595521.4597 | 1116873.3177
71 | 2595509.3483 | 1116728.7892 | 2595513.3578 | 1116733.3329 | 2595528.5826 | 1116758.2893 | 2595542.029 | 1116779.3451 | 2595543.1664 | 1116803.6562 | 2595534.776 | 1116803.429 | 2595525.425 | 1116808.872 | 2595522.7556 | 1116820.8243 | 2595520.1717 | 1116843.8264 | 2595519.7933 | 1116864.1812 | 2595521.4597 | 1116873.3177
72 | 2595521.4597 | 1116873.3177 | 2595507.4351 | 1116863.2011 | 2595472.5354 | 1116848.209 | 2595468.641 | 1116845.6406
73 | 2595509.3483 | 1116728.7892 | 2595489.378 | 1116706.1154 | 2595476.7353 | 1116676.6328
74 | 2595476.7353 | 1116676.6328 | 2595444.4283 | 1116641.4592

## bus_geodata
| x | y | coords
0 | 2594595.6476 | 1116966.141
1 | 2594604.5824 | 1116965.5625
2 | 2594713.2454 | 1117034.2359
3 | 2594609.6495 | 1116967.1814
4 | 2594662.1099 | 1117037.2789
5 | 2594733.3744 | 1116858.5318
6 | 2594750.7352 | 1116860.2618
7 | 2594646.9214 | 1116976.0506
8 | 2594619.3694 | 1117029.195
9 | 2594738.1953 | 1116983.9197
10 | 2594762.43 | 1116979.497
11 | 2594754.0517 | 1116857.3464
12 | 2594909.2097 | 1116954.1263
13 | 2594919.919 | 1116959.9985
14 | 2595026.5779 | 1116945.6826
15 | 2594887.5041 | 1116826.6248
16 | 2594661.0557 | 1116763.3722
17 | 2594672.3266 | 1116762.8484
18 | 2594632.7862 | 1116761.8077
19 | 2594702.3521 | 1116761.6117
20 | 2594548.3499 | 1116735.0145
21 | 2594795.955 | 1116767.3656
22 | 2594711.2858 | 1116765.0944
23 | 2594821.1027 | 1116767.3882
24 | 2594784.3615 | 1116707.3331
25 | 2594860.4589 | 1116767.8994
26 | 2594714.751 | 1116771.4026
27 | 2594610.1818 | 1116504.6124
28 | 2594620.385 | 1116502.9691
29 | 2594661.3942 | 1116574.0075
30 | 2594679.5921 | 1116500.7244
31 | 2594836.3949 | 1116804.5487
32 | 2595056.3166 | 1117065.3238
33 | 2594931.5545 | 1117144.3484
34 | 2595083.3941 | 1116926.5
35 | 2595099.2942 | 1117078.072
36 | 2595069.2345 | 1116828.6303
37 | 2595032.5497 | 1116821.8574
38 | 2595005.7861 | 1116813.1289
39 | 2594818.0078 | 1116705.5494
40 | 2594681.4272 | 1116589.1012
41 | 2594915 | 1116783.0108
42 | 2594938.994 | 1116788.6308
43 | 2594975.8831 | 1116799.2493
44 | 2595009.3282 | 1116752.9319
45 | 2595028.7847 | 1116759.1631
46 | 2595250.6233 | 1116911.5776
47 | 2595277.2613 | 1116913.3822
48 | 2595318.8534 | 1116912.6816
49 | 2595347.0995 | 1116868.1154
50 | 2595393.5211 | 1116880.3631
51 | 2595169.949 | 1117092.1432
52 | 2595170.7867 | 1117092.31
53 | 2594823.1021 | 1116500.5888
54 | 2594866.1418 | 1116591.6624
55 | 2594904.9527 | 1116587.7278
56 | 2594968.7093 | 1116539.3055
57 | 2595000.4567 | 1116547.1827
58 | 2594960.5962 | 1116578.5632
59 | 2594971.1773 | 1116573.3758
60 | 2595075.8373 | 1116620.6204
61 | 2595079.8832 | 1116628.3566
62 | 2595121.7885 | 1116644.0638
63 | 2595192.4136 | 1116672.7641
64 | 2595234.1801 | 1116683.992
65 | 2595349.1445 | 1116716.0042
66 | 2595374.3059 | 1116721.6088
67 | 2595420.2243 | 1116749.1801
68 | 2595467.522 | 1116750.8346
69 | 2595397.0052 | 1116879.3213
70 | 2595519.4454 | 1116873.6527
71 | 2595521.4597 | 1116873.3177
72 | 2595509.3483 | 1116728.7892
73 | 2595468.641 | 1116845.6406
74 | 2595476.7353 | 1116676.6328
75 | 2595444.4283 | 1116641.4592
76 | 2594938.994 | 1116788.6308

## line_std_types
| c_nf_per_km | r_ohm_per_km | x_ohm_per_km | max_i_ka | type | q_mm2 | alpha | voltage_rating
NAYY 4x50 SE | 210 | 0.642 | 0.083 | 0.142 | cs | 50 | 0.00403 | LV
NAYY 4x120 SE | 264 | 0.225 | 0.08 | 0.242 | cs | 120 | 0.00403 | LV
NAYY 4x150 SE | 261 | 0.208 | 0.08 | 0.27 | cs | 150 | 0.00403 | LV
NA2XS2Y 1x95 RM/25 12/20 kV | 216 | 0.313 | 0.132 | 0.252 | cs | 95 | 0.00403 | MV
NA2XS2Y 1x185 RM/25 12/20 kV | 273 | 0.161 | 0.117 | 0.362 | cs | 185 | 0.00403 | MV
NA2XS2Y 1x240 RM/25 12/20 kV | 304 | 0.122 | 0.112 | 0.421 | cs | 240 | 0.00403 | MV
NA2XS2Y 1x95 RM/25 6/10 kV | 315 | 0.313 | 0.123 | 0.249 | cs | 95 | 0.00403 | MV
NA2XS2Y 1x185 RM/25 6/10 kV | 406 | 0.161 | 0.11 | 0.358 | cs | 185 | 0.00403 | MV
NA2XS2Y 1x240 RM/25 6/10 kV | 456 | 0.122 | 0.105 | 0.416 | cs | 240 | 0.00403 | MV
NA2XS2Y 1x150 RM/25 12/20 kV | 250 | 0.206 | 0.116 | 0.319 | cs | 150 | 0.00403 | MV
NA2XS2Y 1x120 RM/25 12/20 kV | 230 | 0.253 | 0.119 | 0.283 | cs | 120 | 0.00403 | MV
NA2XS2Y 1x70 RM/25 12/20 kV | 190 | 0.443 | 0.132 | 0.22 | cs | 70 | 0.00403 | MV
NA2XS2Y 1x150 RM/25 6/10 kV | 360 | 0.206 | 0.11 | 0.315 | cs | 150 | 0.00403 | MV
NA2XS2Y 1x120 RM/25 6/10 kV | 340 | 0.253 | 0.113 | 0.28 | cs | 120 | 0.00403 | MV
NA2XS2Y 1x70 RM/25 6/10 kV | 280 | 0.443 | 0.123 | 0.217 | cs | 70 | 0.00403 | MV
N2XS(FL)2Y 1x120 RM/35 64/110 kV | 112 | 0.153 | 0.166 | 0.366 | cs | 120 | 0.00393 | HV
N2XS(FL)2Y 1x185 RM/35 64/110 kV | 125 | 0.099 | 0.156 | 0.457 | cs | 185 | 0.00393 | HV
N2XS(FL)2Y 1x240 RM/35 64/110 kV | 135 | 0.075 | 0.149 | 0.526 | cs | 240 | 0.00393 | HV
N2XS(FL)2Y 1x300 RM/35 64/110 kV | 144 | 0.06 | 0.144 | 0.588 | cs | 300 | 0.00393 | HV
15-AL1/3-ST1A 0.4 | 11 | 1.8769 | 0.35 | 0.105 | ol | 16 | 0.00403 | LV
24-AL1/4-ST1A 0.4 | 11.25 | 1.2012 | 0.335 | 0.14 | ol | 24 | 0.00403 | LV
48-AL1/8-ST1A 0.4 | 12.2 | 0.5939 | 0.3 | 0.21 | ol | 48 | 0.00403 | LV
94-AL1/15-ST1A 0.4 | 13.2 | 0.306 | 0.29 | 0.35 | ol | 94 | 0.00403 | LV
34-AL1/6-ST1A 10.0 | 9.7 | 0.8342 | 0.36 | 0.17 | ol | 34 | 0.00403 | MV
48-AL1/8-ST1A 10.0 | 10.1 | 0.5939 | 0.35 | 0.21 | ol | 48 | 0.00403 | MV
70-AL1/11-ST1A 10.0 | 10.4 | 0.4132 | 0.339 | 0.29 | ol | 70 | 0.00403 | MV
94-AL1/15-ST1A 10.0 | 10.75 | 0.306 | 0.33 | 0.35 | ol | 94 | 0.00403 | MV
122-AL1/20-ST1A 10.0 | 11.1 | 0.2376 | 0.323 | 0.41 | ol | 122 | 0.00403 | MV
149-AL1/24-ST1A 10.0 | 11.25 | 0.194 | 0.315 | 0.47 | ol | 149 | 0.00403 | MV
34-AL1/6-ST1A 20.0 | 9.15 | 0.8342 | 0.382 | 0.17 | ol | 34 | 0.00403 | MV
48-AL1/8-ST1A 20.0 | 9.5 | 0.5939 | 0.372 | 0.21 | ol | 48 | 0.00403 | MV
70-AL1/11-ST1A 20.0 | 9.7 | 0.4132 | 0.36 | 0.29 | ol | 70 | 0.00403 | MV
94-AL1/15-ST1A 20.0 | 10 | 0.306 | 0.35 | 0.35 | ol | 94 | 0.00403 | MV
122-AL1/20-ST1A 20.0 | 10.3 | 0.2376 | 0.344 | 0.41 | ol | 122 | 0.00403 | MV
149-AL1/24-ST1A 20.0 | 10.5 | 0.194 | 0.337 | 0.47 | ol | 149 | 0.00403 | MV
184-AL1/30-ST1A 20.0 | 10.75 | 0.1571 | 0.33 | 0.535 | ol | 184 | 0.00403 | MV
243-AL1/39-ST1A 20.0 | 11 | 0.1188 | 0.32 | 0.645 | ol | 243 | 0.00403 | MV
48-AL1/8-ST1A 110.0 | 8 | 0.5939 | 0.46 | 0.21 | ol | 48 | 0.00403 | HV
70-AL1/11-ST1A 110.0 | 8.4 | 0.4132 | 0.45 | 0.29 | ol | 70 | 0.00403 | HV
94-AL1/15-ST1A 110.0 | 8.65 | 0.306 | 0.44 | 0.35 | ol | 94 | 0.00403 | HV
122-AL1/20-ST1A 110.0 | 8.5 | 0.2376 | 0.43 | 0.41 | ol | 122 | 0.00403 | HV
149-AL1/24-ST1A 110.0 | 8.75 | 0.194 | 0.41 | 0.47 | ol | 149 | 0.00403 | HV
184-AL1/30-ST1A 110.0 | 8.8 | 0.1571 | 0.4 | 0.535 | ol | 184 | 0.00403 | HV
243-AL1/39-ST1A 110.0 | 9 | 0.1188 | 0.39 | 0.645 | ol | 243 | 0.00403 | HV
305-AL1/39-ST1A 110.0 | 9.2 | 0.0949 | 0.38 | 0.74 | ol | 305 | 0.00403 | HV
490-AL1/64-ST1A 110.0 | 9.75 | 0.059 | 0.37 | 0.96 | ol | 490 | 0.00403 | HV
679-AL1/86-ST1A 110.0 | 9.95 | 0.042 | 0.36 | 1.15 | ol | 679 | 0.00403 | HV
490-AL1/64-ST1A 220.0 | 10 | 0.059 | 0.285 | 0.96 | ol | 490 | 0.00403 | HV
679-AL1/86-ST1A 220.0 | 11.7 | 0.042 | 0.275 | 1.15 | ol | 679 | 0.00403 | HV
490-AL1/64-ST1A 380.0 | 11 | 0.059 | 0.253 | 0.96 | ol | 490 | 0.00403 | HV
679-AL1/86-ST1A 380.0 | 14.6 | 0.042 | 0.25 | 1.15 | ol | 679 | 0.00403 | HV

## trafo_std_types
| i0_percent | pfe_kw | vkr_percent | sn_mva | vn_lv_kv | vn_hv_kv | vk_percent | shift_degree | vector_group | tap_side | tap_neutral | tap_min | tap_max | tap_step_degree | tap_step_percent | tap_phase_shifter
160 MVA 380/110 kV | 0.06 | 60 | 0.25 | 160 | 110 | 380 | 12.2 | 0 | Yy0 | hv | 0 | -9 | 9 | 0 | 1.5 | FALSE
100 MVA 220/110 kV | 0.06 | 55 | 0.26 | 100 | 110 | 220 | 12 | 0 | Yy0 | hv | 0 | -9 | 9 | 0 | 1.5 | FALSE
63 MVA 110/20 kV | 0.04 | 22 | 0.32 | 63 | 20 | 110 | 18 | 150 | YNd5 | hv | 0 | -9 | 9 | 0 | 1.5 | FALSE
40 MVA 110/20 kV | 0.05 | 18 | 0.34 | 40 | 20 | 110 | 16.2 | 150 | YNd5 | hv | 0 | -9 | 9 | 0 | 1.5 | FALSE
25 MVA 110/20 kV | 0.07 | 14 | 0.41 | 25 | 20 | 110 | 12 | 150 | YNd5 | hv | 0 | -9 | 9 | 0 | 1.5 | FALSE
63 MVA 110/10 kV | 0.04 | 22 | 0.32 | 63 | 10 | 110 | 18 | 150 | YNd5 | hv | 0 | -9 | 9 | 0 | 1.5 | FALSE
40 MVA 110/10 kV | 0.05 | 18 | 0.34 | 40 | 10 | 110 | 16.2 | 150 | YNd5 | hv | 0 | -9 | 9 | 0 | 1.5 | FALSE
25 MVA 110/10 kV | 0.07 | 14 | 0.41 | 25 | 10 | 110 | 12 | 150 | YNd5 | hv | 0 | -9 | 9 | 0 | 1.5 | FALSE
0.25 MVA 20/0.4 kV | 0.32 | 0.8 | 1.44 | 0.25 | 0.4 | 20 | 6 | 150 | Yzn5 | hv | 0 | -2 | 2 | 0 | 2.5 | FALSE
0.4 MVA 20/0.4 kV | 0.3375 | 1.35 | 1.425 | 0.4 | 0.4 | 20 | 6 | 150 | Dyn5 | hv | 0 | -2 | 2 | 0 | 2.5 | FALSE
0.63 MVA 20/0.4 kV | 0.2619 | 1.65 | 1.206 | 0.63 | 0.4 | 20 | 6 | 150 | Dyn5 | hv | 0 | -2 | 2 | 0 | 2.5 | FALSE
0.25 MVA 10/0.4 kV | 0.24 | 0.6 | 1.2 | 0.25 | 0.4 | 10 | 4 | 150 | Dyn5 | hv | 0 | -2 | 2 | 0 | 2.5 | FALSE
0.4 MVA 10/0.4 kV | 0.2375 | 0.95 | 1.325 | 0.4 | 0.4 | 10 | 4 | 150 | Dyn5 | hv | 0 | -2 | 2 | 0 | 2.5 | FALSE
0.63 MVA 10/0.4 kV | 0.1873 | 1.18 | 1.0794 | 0.63 | 0.4 | 10 | 4 | 150 | Dyn5 | hv | 0 | -2 | 2 | 0 | 2.5 | FALSE

## trafo3w_std_types
| sn_hv_mva | sn_mv_mva | sn_lv_mva | vn_hv_kv | vn_mv_kv | vn_lv_kv | vk_hv_percent | vk_mv_percent | vk_lv_percent | vkr_hv_percent | vkr_mv_percent | vkr_lv_percent | pfe_kw | i0_percent | shift_mv_degree | shift_lv_degree | vector_group | tap_side | tap_neutral | tap_min | tap_max | tap_step_percent
63/25/38 MVA 110/20/10 kV | 63 | 25 | 38 | 110 | 20 | 10 | 10.4 | 10.4 | 10.4 | 0.28 | 0.32 | 0.35 | 35 | 0.89 | 0 | 0 | YN0yn0yn0 | hv | 0 | -10 | 10 | 1.2
63/25/38 MVA 110/10/10 kV | 63 | 25 | 38 | 110 | 10 | 10 | 10.4 | 10.4 | 10.4 | 0.28 | 0.32 | 0.35 | 35 | 0.89 | 0 | 0 | YN0yn0yn0 | hv | 0 | -10 | 10 | 1.2

## fuse_std_types
| fuse_type | i_rated_a | t_avg | t_min | t_total | x_avg | x_min | x_total
HV 100A | HV 100A | 100 | 0 | [10.0, 3.64, 0.854, 0.281, 0.1, 0.0531, 0.022, 0.01] | [10.0, 4.267, 1.21, 0.403, 0.1, 0.058, 0.022, 0.01] | 0 | [300.0, 350.0, 450.0, 550.0, 700.0, 850.0, 1200.0, 1752.0] | [600.0, 700.0, 900.0, 1150.0, 1665.0, 2000.0, 3000.0, 4313.0]
HV 10A | HV 10A | 10 | 0 | [10.0, 1675.0, 0.344, 0.156, 0.1, 0.0417, 0.0171, 0.01] | [10.0, 1.3, 0.3, 0.155, 0.1, 0.0555, 0.023, 0.01] | 0 | [30.0, 32.0, 35.0, 37.0, 39.0, 50.0, 70.0, 88.0] | [60.0, 70.0, 80.0, 87.0, 94.0, 110.0, 150.0, 216.0]
HV 125A | HV 125A | 125 | 0 | [10.0, 1.82, 0.344, 0.1, 0.0467, 0.0269, 0.01] | [10.0, 2.478, 0.426, 0.1, 0.0427, 0.0211, 0.01] | 0 | [375.0, 500.0, 700.0, 925.0, 1200.0, 1500.0, 2341.0] | [750.0, 1000.0, 1500.0, 2200.0, 3000.0, 4000.0, 5765.0]
HV 160A | HV 160A | 160 | 0 | [10.0, 4.15, 1.03, 0.198, 0.1, 0.051, 0.0172, 0.01] | [10.0, 2.3, 0.734, 0.274, 0.1, 0.046, 0.0177, 0.01] | 0 | [480.0, 550.0, 700.0, 1000.0, 1260.0, 1600.0, 2500.0, 3227.0] | [960.0, 1300.0, 1700.0, 2200.0, 2996.0, 4000.0, 6000.0, 7946.0]
HV 16A | HV 16A | 16 | 0 | [10.0, 0.352, 0.164, 0.1, 0.0649, 0.0342, 0.01] | [10.0, 2.34, 0.722, 0.181, 0.1, 0.055, 0.0296, 0.01] | 0 | [48.0, 60.0, 65.0, 71.0, 80.0, 100.0, 162.0] | [96.0, 110.0, 125.0, 150.0, 168.0, 200.0, 250.0, 398.0]
HV 200A | HV 200A | 200 | 0 | [10.0, 4.267, 1.21, 0.403, 0.1, 0.058, 0.022, 0.01] | [10.0, 3.73, 1.654, 0.328, 0.1, 0.0531, 0.019, 0.01] | 0 | [600.0, 700.0, 900.0, 1150.0, 1665.0, 2000.0, 3000.0, 4313.0] | [1200.0, 1500.0, 1800.0, 2700.0, 3960.0, 5000.0, 7500.0, 10620.0]
HV 20A | HV 20A | 20 | 0 | [10.0, 1.3, 0.3, 0.155, 0.1, 0.0555, 0.023, 0.01] | [10.0, 1.3, 0.161, 0.1, 0.0611, 0.0399, 0.0141, 0.01] | 0 | [60.0, 70.0, 80.0, 87.0, 94.0, 110.0, 150.0, 216.0] | [120.0, 150.0, 200.0, 223.0, 260.0, 300.0, 450.0, 532.0]
HV 25A | HV 25A | 25 | 0 | [10.0, 2.512, 0.833, 0.299, 0.1, 0.0372, 0.0223, 0.01] | [10.0, 3.125, 0.597, 0.198, 0.1, 0.0378, 0.022, 0.01] | 0 | [75.0, 82.0, 90.0, 100.0, 124.0, 170.0, 200.0, 289.0] | [150.0, 170.0, 210.0, 250.0, 294.0, 400.0, 500.0, 711.0]
HV 31.5A | HV 31.5A | 31.5 | 0 | [10.0, 2.34, 0.722, 0.181, 0.1, 0.055, 0.0296, 0.01] | [10.0, 2.84, 0.368, 0.164, 0.1, 0.0621, 0.0378, 0.0195, 0.01] | 0 | [95.0, 110.0, 125.0, 150.0, 165.0, 200.0, 250.0, 390.0] | [189.0, 220.0, 300.0, 350.0, 393.0, 450.0, 530.0, 700.0, 960.0]
HV 40A | HV 40A | 40 | 0 | [10.0, 1.3, 0.161, 0.1, 0.0611, 0.0399, 0.0141, 0.01] | [10.0, 2.05, 0.369, 0.198, 0.1, 0.051, 0.0298, 0.01] | 0 | [120.0, 150.0, 200.0, 223.0, 260.0, 300.0, 450.0, 532.0] | [240.0, 300.0, 400.0, 450.0, 530.0, 650.0, 800.0, 1311.0]
HV 50A | HV 50A | 50 | 0 | [10.0, 3.215, 0.597, 0.198, 0.1, 0.0378, 0.022, 0.01] | [10.0, 3.64, 0.854, 0.281, 0.1, 0.0531, 0.022, 0.01] | 0 | [150.0, 170.0, 210.0, 250.0, 294.0, 400.0, 500.0, 711.0] | [300.0, 350.0, 450.0, 550.0, 700.0, 850.0, 1200.0, 1752.0]
HV 6.3A | HV 6.3A | 6.3 | 0 | [10.0, 1.39, 0.344, 0.168, 0.1, 0.056, 0.0263, 0.01] | [10.0, 1.711, 0.516, 0.198, 0.1, 0.0634, 0.0303, 0.01] | 0 | [19.0, 19.5, 20.4, 20.8, 22.0, 25.0, 32.0, 48.0] | [38.0, 40.0, 43.0, 48.0, 53.0, 60.0, 75.0, 118.0]
HV 63A | HV 63A | 63 | 0 | [10.0, 2.84, 0.368, 0.164, 0.1, 0.0621, 0.0378, 0.0195, 0.01] | [10.0, 1.82, 0.344, 0.1, 0.0467, 0.0269, 0.01] | 0 | [189.0, 220.0, 300.0, 350.0, 393.0, 450.0, 530.0, 700.0, 961.0] | [378.0, 500.0, 700.0, 934.0, 1200.0, 1500.0, 2366.0]
HV 80A | HV 80A | 80 | 0 | [10.0, 2.05, 0.369, 0.198, 0.1, 0.051, 0.0298, 0.01] | [10.0, 4.15, 1.03, 0.198, 0.1, 0.051, 0.0172, 0.01] | 0 | [240.0, 300.0, 400.0, 450.0, 530.0, 650.0, 800.0, 1311.0] | [480.0, 550.0, 700.0, 1000.0, 1260.0, 1600.0, 2500.0, 3227.0]
Siemens NH-1-100 | Siemens NH-1-100 | 100 | [5400.0, 2000.0, 400.0, 20.0, 1.0, 0.2, 0.012, 0.004] | 0 | 0 | [150.0, 190.0, 250.0, 430.0, 900.0, 1250.0, 2700.0, 3600.0] | 0 | 0
Siemens NH-1-125 | Siemens NH-1-125 | 125 | [4800.0, 120.0, 7.0, 0.1, 0.004] | 0 | 0 | [180.0, 400.0, 740.0, 2000.0, 4250.0] | 0 | 0
Siemens NH-1-16 | Siemens NH-1-16 | 16 | [4000.0, 400.0, 2.0, 0.1, 0.04, 0.01] | 0 | 0 | [26.0, 35.0, 75.0, 150.0, 200.0, 300.0] | 0 | 0
Siemens NH-1-160 | Siemens NH-1-160 | 160 | [4800.0, 120.0, 7.0, 0.1, 0.004] | 0 | 0 | [210.0, 500.0, 900.0, 2300.0, 5000.0] | 0 | 0
Siemens NH-1-25 | Siemens NH-1-25 | 25 | [4000.0, 1000.0, 10.0, 0.2, 0.02, 0.01] | 0 | 0 | [40.0, 50.0, 100.0, 210.0, 400.0, 500.0] | 0 | 0
Siemens NH-1-50 | Siemens NH-1-50 | 50 | [4000.0, 40.0, 4.0, 1.0, 0.02, 0.01] | 0 | 0 | [86.0, 200.0, 300.0, 400.0, 1000.0, 1280.0] | 0 | 0
Siemens NH-1-63 | Siemens NH-1-63 | 63 | [4000.0, 100.0, 10.0, 2.0, 0.04, 0.01] | 0 | 0 | [100.0, 200.0, 300.0, 400.0, 1000.0, 1500.0] | 0 | 0
Siemens NH-1-80 | Siemens NH-1-80 | 80 | [4800.0, 120.0, 7.0, 0.1, 0.01] | 0 | 0 | [150.58, 250.0, 450.0, 1150.0, 2470.0] | 0 | 0
Siemens NH-2-1000 | Siemens NH-2-1000 | 1000 | [4800.0, 120.0, 7.0, 0.1, 0.004] | 0 | 0 | [1900.0, 3500.0, 8400.0, 24000.0, 52000.0] | 0 | 0
Siemens NH-2-200 | Siemens NH-2-200 | 200 | [4800.0, 120.0, 7.0, 0.1, 0.004] | 0 | 0 | [280.0, 650.0, 1200.0, 3000.0, 7000.0] | 0 | 0
Siemens NH-2-224 | Siemens NH-2-224 | 224 | [4800.0, 120.0, 7.0, 0.2, 0.04, 0.004] | 0 | 0 | [400.0, 750.0, 1453.0, 3025.0, 4315.0, 7600.0] | 0 | 0
Siemens NH-2-250 | Siemens NH-2-250 | 250 | [4800.0, 120.0, 7.0, 0.1, 0.004] | 0 | 0 | [450.0, 800.0, 1650.0, 4000.0, 8500.0] | 0 | 0
Siemens NH-2-315 | Siemens NH-2-315 | 315 | [4800.0, 120.0, 7.0, 0.1, 0.004] | 0 | 0 | [550.0, 920.0, 1900.0, 5000.0, 11000.0] | 0 | 0
Siemens NH-2-355 | Siemens NH-2-355 | 355 | [4800.0, 120.0, 6.0, 0.1, 0.004] | 0 | 0 | [650.0, 1116.27, 2350.0, 5840.0, 12790.0] | 0 | 0
Siemens NH-2-400 | Siemens NH-2-400 | 400 | [4800.0, 120.0, 7.0, 0.1, 0.004] | 0 | 0 | [720.0, 1350.0, 2800.0, 6500.0, 15000.0] | 0 | 0
Siemens NH-2-425 | Siemens NH-2-425 | 425 | [4800.0, 120.0, 7.0, 0.1, 0.004] | 0 | 0 | [850.0, 1500.0, 3050.0, 7500.0, 16500.0] | 0 | 0
Siemens NH-2-630 | Siemens NH-2-630 | 630 | [4800.0, 120.0, 7.0, 0.1, 0.004] | 0 | 0 | [1200.0, 2000.0, 4800.0, 12000.0, 26000.0] | 0 | 0

## dtypes
| element | column | dtype
0 | bus | name | object
1 | bus | vn_kv | float64
2 | bus | type | object
3 | bus | zone | object
4 | bus | in_service | bool
5 | load | name | object
6 | load | bus | uint32
7 | load | p_mw | float64
8 | load | q_mvar | float64
9 | load | const_z_percent | float64
10 | load | const_i_percent | float64
11 | load | sn_mva | float64
12 | load | scaling | float64
13 | load | in_service | bool
14 | load | type | object
15 | ext_grid | name | object
16 | ext_grid | bus | uint32
17 | ext_grid | vm_pu | float64
18 | ext_grid | va_degree | float64
19 | ext_grid | slack_weight | float64
20 | ext_grid | in_service | bool
21 | line | name | object
22 | line | std_type | object
23 | line | from_bus | uint32
24 | line | to_bus | uint32
25 | line | length_km | float64
26 | line | r_ohm_per_km | float64
27 | line | x_ohm_per_km | float64
28 | line | c_nf_per_km | float64
29 | line | g_us_per_km | float64
30 | line | max_i_ka | float64
31 | line | df | float64
32 | line | parallel | uint32
33 | line | type | object
34 | line | in_service | bool
35 | trafo | name | object
36 | trafo | std_type | object
37 | trafo | hv_bus | uint32
38 | trafo | lv_bus | uint32
39 | trafo | sn_mva | float64
40 | trafo | vn_hv_kv | float64
41 | trafo | vn_lv_kv | float64
42 | trafo | vk_percent | float64
43 | trafo | vkr_percent | float64
44 | trafo | pfe_kw | float64
45 | trafo | i0_percent | float64
46 | trafo | shift_degree | float64
47 | trafo | tap_side | object
48 | trafo | tap_neutral | int32
49 | trafo | tap_min | int32
50 | trafo | tap_max | int32
51 | trafo | tap_step_percent | float64
52 | trafo | tap_step_degree | float64
53 | trafo | tap_pos | int32
54 | trafo | tap_phase_shifter | bool
55 | trafo | parallel | uint32
56 | trafo | df | float64
57 | trafo | in_service | bool
58 | line_geodata | coords | object
59 | bus_geodata | x | float64
60 | bus_geodata | y | float64
61 | bus_geodata | coords | object

## parameters
| version | format_version | converged | OPF_converged | name | f_hz | sn_mva
0 | 2.14.6 | 2.14.0 | FALSE | FALSE |  | 50 | 1