## bus
| name | vn_kv | type | zone | in_service
0 | bus_LV_6266-197_0_2_node_0 | 0.4 | n |  | TRUE
1 | bus_LV_6266-197_0_2_node_1 | 0.4 | n |  | TRUE
2 | bus_LV_6266-197_0_2_node_2 | 0.4 | n |  | TRUE
3 | bus_LV_6266-197_0_2_node_3 | 0.4 | n |  | TRUE
4 | bus_LV_6266-197_0_2_node_4 | 0.4 | n |  | TRUE
5 | bus_LV_6266-197_0_2_node_18 | 0.4 | n |  | TRUE
6 | bus_LV_6266-197_0_2_node_19 | 0.4 | n |  | TRUE
7 | bus_LV_6266-197_0_2_node_17 | 0.4 | n |  | TRUE
8 | bus_LV_6266-197_0_2_node_7 | 0.4 | n |  | TRUE
9 | bus_LV_6266-197_0_2_node_13 | 0.4 | n |  | TRUE
10 | bus_LV_6266-197_0_2_node_16 | 0.4 | n |  | TRUE
11 | bus_LV_6266-197_0_2_node_12 | 0.4 | n |  | TRUE
12 | bus_LV_6266-197_0_2_node_20 | 0.4 | n |  | TRUE
13 | bus_LV_6266-197_0_2_node_8 | 0.4 | n |  | TRUE
14 | bus_LV_6266-197_0_2_node_11 | 0.4 | n |  | TRUE
15 | bus_LV_6266-197_0_2_node_95 | 0.4 | n |  | TRUE
16 | bus_LV_6266-197_0_2_node_22 | 0.4 | n |  | TRUE
17 | bus_LV_6266-197_0_2_node_93 | 0.4 | n |  | TRUE
18 | bus_LV_6266-197_0_2_node_92 | 0.4 | n |  | TRUE
19 | bus_LV_6266-197_0_2_node_9 | 0.4 | n |  | TRUE
20 | bus_LV_6266-197_0_2_node_10 | 0.4 | n |  | TRUE
21 | bus_LV_6266-197_0_2_node_14 | 0.4 | n |  | TRUE
22 | bus_LV_6266-197_0_2_node_15 | 0.4 | n |  | TRUE
23 | bus_LV_6266-197_0_2_node_85 | 0.4 | n |  | TRUE
24 | bus_LV_6266-197_0_2_node_50 | 0.4 | n |  | TRUE
25 | bus_LV_6266-197_0_2_node_51 | 0.4 | n |  | TRUE
26 | bus_LV_6266-197_0_2_node_21 | 0.4 | n |  | TRUE
27 | bus_LV_6266-197_0_2_node_52 | 0.4 | n |  | TRUE
28 | bus_LV_6266-197_0_2_node_25 | 0.4 | n |  | TRUE
29 | bus_LV_6266-197_0_2_node_54 | 0.4 | n |  | TRUE
30 | bus_LV_6266-197_0_2_node_23 | 0.4 | n |  | TRUE
31 | bus_LV_6266-197_0_2_node_24 | 0.4 | n |  | TRUE
32 | bus_LV_6266-197_0_2_node_26 | 0.4 | n |  | TRUE
33 | bus_LV_6266-197_0_2_node_37 | 0.4 | n |  | TRUE
34 | bus_LV_6266-197_0_2_node_38 | 0.4 | n |  | TRUE
35 | bus_LV_6266-197_0_2_node_36 | 0.4 | n |  | TRUE
36 | bus_LV_6266-197_0_2_node_27 | 0.4 | n |  | TRUE
37 | bus_LV_6266-197_0_2_node_28 | 0.4 | n |  | TRUE
38 | bus_LV_6266-197_0_2_node_29 | 0.4 | n |  | TRUE
39 | bus_LV_6266-197_0_2_node_34 | 0.4 | n |  | TRUE
40 | bus_LV_6266-197_0_2_node_49 | 0.4 | n |  | TRUE
41 | bus_LV_6266-197_0_2_node_42 | 0.4 | n |  | TRUE
42 | bus_LV_6266-197_0_2_node_30 | 0.4 | n |  | TRUE
43 | bus_LV_6266-197_0_2_node_31 | 0.4 | n |  | TRUE
44 | bus_LV_6266-197_0_2_node_32 | 0.4 | n |  | TRUE
45 | bus_LV_6266-197_0_2_node_33 | 0.4 | n |  | TRUE
46 | bus_LV_6266-197_0_2_node_41 | 0.4 | n |  | TRUE
47 | bus_LV_6266-197_0_2_node_43 | 0.4 | n |  | TRUE
48 | bus_LV_6266-197_0_2_node_35 | 0.4 | n |  | TRUE
49 | bus_LV_6266-197_0_2_node_47 | 0.4 | n |  | TRUE
50 | bus_LV_6266-197_0_2_node_44 | 0.4 | n |  | TRUE
51 | bus_LV_6266-197_0_2_node_60 | 0.4 | n |  | TRUE
52 | bus_LV_6266-197_0_2_node_61 | 0.4 | n |  | TRUE
53 | bus_LV_6266-197_0_2_node_66 | 0.4 | n |  | TRUE
54 | bus_LV_6266-197_0_2_node_64 | 0.4 | n |  | TRUE
55 | bus_LV_6266-197_0_2_node_45 | 0.4 | n |  | TRUE
56 | bus_LV_6266-197_0_2_node_39 | 0.4 | n |  | TRUE
57 | bus_LV_6266-197_0_2_node_40 | 0.4 | n |  | TRUE
58 | bus_LV_6266-197_0_2_node_57 | 0.4 | n |  | TRUE
59 | bus_LV_6266-197_0_2_node_56 | 0.4 | n |  | TRUE
60 | bus_LV_6266-197_0_2_node_46 | 0.4 | n |  | TRUE
61 | bus_LV_6266-197_0_2_node_75 | 0.4 | n |  | TRUE
62 | bus_LV_6266-197_0_2_node_62 | 0.4 | n |  | TRUE
63 | bus_LV_6266-197_0_2_node_73 | 0.4 | n |  | TRUE
64 | bus_LV_6266-197_0_2_node_48 | 0.4 | n |  | TRUE
65 | bus_LV_6266-197_0_2_node_71 | 0.4 | n |  | TRUE
66 | bus_LV_6266-197_0_2_node_72 | 0.4 | n |  | TRUE
67 | bus_LV_6266-197_0_2_node_100 | 0.4 | n |  | TRUE
68 | bus_LV_6266-197_0_2_node_96 | 0.4 | n |  | TRUE
69 | bus_LV_6266-197_0_2_node_84 | 0.4 | n |  | TRUE
70 | bus_LV_6266-197_0_2_node_97 | 0.4 | n |  | TRUE
71 | bus_LV_6266-197_0_2_node_63 | 0.4 | n |  | TRUE
72 | bus_LV_6266-197_0_2_node_76 | 0.4 | n |  | TRUE
73 | bus_LV_6266-197_0_2_node_86 | 0.4 | n |  | TRUE
74 | bus_LV_6266-197_0_2_node_87 | 0.4 | n |  | TRUE
75 | bus_LV_6266-197_0_2_node_53 | 0.4 | n |  | TRUE
76 | bus_LV_6266-197_0_2_node_55 | 0.4 | n |  | TRUE
77 | bus_LV_6266-197_0_2_node_65 | 0.4 | n |  | TRUE
78 | bus_LV_6266-197_0_2_node_77 | 0.4 | n |  | TRUE
79 | bus_LV_6266-197_0_2_node_98 | 0.4 | n |  | TRUE
80 | bus_LV_6266-197_0_2_node_82 | 0.4 | n |  | TRUE
81 | bus_LV_6266-197_0_2_node_67 | 0.4 | n |  | TRUE
82 | bus_LV_6266-197_0_2_node_68 | 0.4 | n |  | TRUE
83 | bus_LV_6266-197_0_2_node_69 | 0.4 | n |  | TRUE
84 | bus_LV_6266-197_0_2_node_70 | 0.4 | n |  | TRUE
85 | bus_LV_6266-197_0_2_node_94 | 0.4 | n |  | TRUE
86 | bus_LV_6266-197_0_2_node_81 | 0.4 | n |  | TRUE
87 | bus_LV_6266-197_0_2_node_83 | 0.4 | n |  | TRUE
88 | bus_LV_6266-197_0_2_node_89 | 0.4 | n |  | TRUE
89 | bus_LV_6266-197_0_2_node_74 | 0.4 | n |  | TRUE
90 | bus_LV_6266-197_0_2_node_99 | 0.4 | n |  | TRUE
91 | bus_LV_6266-197_0_2_node_79 | 0.4 | n |  | TRUE
92 | bus_LV_6266-197_0_2_node_78 | 0.4 | n |  | TRUE
93 | bus_LV_6266-197_0_2_node_88 | 0.4 | n |  | TRUE
94 | bus_LV_6266-197_0_2_node_91 | 0.4 | n |  | TRUE
95 | bus_LV_6266-197_0_2_node_90 | 0.4 | n |  | TRUE
96 | bus_MV_90_2_node_162 | 20 | n |  | TRUE

## load
| name | bus | p_mw | q_mvar | const_z_percent | const_i_percent | sn_mva | scaling | in_service | type
0 | LV_6266-197_0_2_load_0 | 0 | 0.0013349 | 0.00033456 | 0 | 0 |  | 1 | TRUE | wye
1 | LV_6266-197_0_2_load_1 | 1 | 0.0011184 | 0.0002803 | 0 | 0 |  | 1 | TRUE | wye
2 | LV_6266-197_0_2_load_2 | 2 | 0.0013582 | 0.0003404 | 0 | 0 |  | 1 | TRUE | wye
3 | LV_6266-197_0_2_load_3 | 3 | 0.00088179 | 0.000221 | 0 | 0 |  | 1 | TRUE | wye
4 | LV_6266-197_0_2_load_4 | 4 | 0.0014554 | 0.00036476 | 0 | 0 |  | 1 | TRUE | wye
5 | LV_6266-197_0_2_load_18 | 5 | 0.0011052 | 0.000277 | 0 | 0 |  | 1 | TRUE | wye
6 | LV_6266-197_0_2_load_19 | 6 | 0.0056188 | 0.0014082 | 0 | 0 |  | 1 | TRUE | wye
7 | LV_6266-197_0_2_load_17 | 7 | 0.0011374 | 0.00028506 | 0 | 0 |  | 1 | TRUE | wye
8 | LV_6266-197_0_2_load_7 | 8 | 0.0011487 | 0.0002879 | 0 | 0 |  | 1 | TRUE | wye
9 | LV_6266-197_0_2_load_13 | 9 | 0.0022918 | 0.00057438 | 0 | 0 |  | 1 | TRUE | wye
10 | LV_6266-197_0_2_load_16 | 10 | 0.0014927 | 0.0003741 | 0 | 0 |  | 1 | TRUE | wye
11 | LV_6266-197_0_2_load_12 | 11 | 0.00092045 | 0.00023069 | 0 | 0 |  | 1 | TRUE | wye
12 | LV_6266-197_0_2_load_8 | 13 | 0.0023541 | 0.00059 | 0 | 0 |  | 1 | TRUE | wye
13 | LV_6266-197_0_2_load_11 | 14 | 0.0011996 | 0.00030064 | 0 | 0 |  | 1 | TRUE | wye
14 | LV_6266-197_0_2_load_95 | 15 | 0.0042423 | 0.0010632 | 0 | 0 |  | 1 | TRUE | wye
15 | LV_6266-197_0_2_load_22 | 16 | 0.0041752 | 0.0010464 | 0 | 0 |  | 1 | TRUE | wye
16 | LV_6266-197_0_2_load_93 | 17 | 0.0024695 | 0.00061892 | 0 | 0 |  | 1 | TRUE | wye
17 | LV_6266-197_0_2_load_92 | 18 | 0.0069968 | 0.0017536 | 0 | 0 |  | 1 | TRUE | wye
18 | LV_6266-197_0_2_load_9 | 19 | 0.0020031 | 0.00050203 | 0 | 0 |  | 1 | TRUE | wye
19 | LV_6266-197_0_2_load_14 | 21 | 0.0049203 | 0.0012332 | 0 | 0 |  | 1 | TRUE | wye
20 | LV_6266-197_0_2_load_85 | 23 | 0.00072325 | 0.00018126 | 0 | 0 |  | 1 | TRUE | wye
21 | LV_6266-197_0_2_load_50 | 24 | 0.0021346 | 0.00053498 | 0 | 0 |  | 1 | TRUE | wye
22 | LV_6266-197_0_2_load_51 | 25 | 0.00079381 | 0.00019895 | 0 | 0 |  | 1 | TRUE | wye
23 | LV_6266-197_0_2_load_25 | 28 | 0.011146 | 0.0027935 | 0 | 0 |  | 1 | TRUE | wye
24 | LV_6266-197_0_2_load_54 | 29 | 0.0048754 | 0.0012219 | 0 | 0 |  | 1 | TRUE | wye
25 | LV_6266-197_0_2_load_23 | 30 | 0.0051279 | 0.0012852 | 0 | 0 |  | 1 | TRUE | wye
26 | LV_6266-197_0_2_load_24 | 31 | 0.0039581 | 0.000992 | 0 | 0 |  | 1 | TRUE | wye
27 | LV_6266-197_0_2_load_26 | 32 | 0.0062251 | 0.0015602 | 0 | 0 |  | 1 | TRUE | wye
28 | LV_6266-197_0_2_load_37 | 33 | 0.0023493 | 0.00058878 | 0 | 0 |  | 1 | TRUE | wye
29 | LV_6266-197_0_2_load_38 | 34 | 0.0024833 | 0.00062239 | 0 | 0 |  | 1 | TRUE | wye
30 | LV_6266-197_0_2_load_36 | 35 | 0.0040726 | 0.0010207 | 0 | 0 |  | 1 | TRUE | wye
31 | LV_6266-197_0_2_load_27 | 36 | 0.0035794 | 0.00089707 | 0 | 0 |  | 1 | TRUE | wye
32 | LV_6266-197_0_2_load_28 | 37 | 0.0012071 | 0.00030253 | 0 | 0 |  | 1 | TRUE | wye
33 | LV_6266-197_0_2_load_29 | 38 | 0.0039176 | 0.00098185 | 0 | 0 |  | 1 | TRUE | wye
34 | LV_6266-197_0_2_load_49 | 40 | 0.0047546 | 0.0011916 | 0 | 0 |  | 1 | TRUE | wye
35 | LV_6266-197_0_2_load_42 | 41 | 0.0041328 | 0.0010358 | 0 | 0 |  | 1 | TRUE | wye
36 | LV_6266-197_0_2_load_30 | 42 | 0.0039783 | 0.00099707 | 0 | 0 |  | 1 | TRUE | wye
37 | LV_6266-197_0_2_load_31 | 43 | 0.0032242 | 0.00080806 | 0 | 0 |  | 1 | TRUE | wye
38 | LV_6266-197_0_2_load_33 | 45 | 0.0032275 | 0.0008089 | 0 | 0 |  | 1 | TRUE | wye
39 | LV_6266-197_0_2_load_41 | 46 | 0.0042242 | 0.0010587 | 0 | 0 |  | 1 | TRUE | wye
40 | LV_6266-197_0_2_load_43 | 47 | 0.0038933 | 0.00097576 | 0 | 0 |  | 1 | TRUE | wye
41 | LV_6266-197_0_2_load_44 | 50 | 0.0033152 | 0.00083086 | 0 | 0 |  | 1 | TRUE | wye
42 | LV_6266-197_0_2_load_60 | 51 | 0.0060722 | 0.0015218 | 0 | 0 |  | 1 | TRUE | wye
43 | LV_6266-197_0_2_load_64 | 54 | 0.0044781 | 0.0011223 | 0 | 0 |  | 1 | TRUE | wye
44 | LV_6266-197_0_2_load_45 | 55 | 0.0041641 | 0.0010436 | 0 | 0 |  | 1 | TRUE | wye
45 | LV_6266-197_0_2_load_39 | 56 | 0.0033611 | 0.00084236 | 0 | 0 |  | 1 | TRUE | wye
46 | LV_6266-197_0_2_load_40 | 57 | 0.0030779 | 0.00077139 | 0 | 0 |  | 1 | TRUE | wye
47 | LV_6266-197_0_2_load_57 | 58 | 0.002421 | 0.00060675 | 0 | 0 |  | 1 | TRUE | wye
48 | LV_6266-197_0_2_load_56 | 59 | 0.0031465 | 0.0007886 | 0 | 0 |  | 1 | TRUE | wye
49 | LV_6266-197_0_2_load_75 | 61 | 0.00078963 | 0.0001979 | 0 | 0 |  | 1 | TRUE | wye
50 | LV_6266-197_0_2_load_48 | 64 | 0.0037355 | 0.00093621 | 0 | 0 |  | 1 | TRUE | wye
51 | LV_6266-197_0_2_load_71 | 65 | 0.00068264 | 0.00017108 | 0 | 0 |  | 1 | TRUE | wye
52 | LV_6266-197_0_2_load_100 | 67 | 0.00073506 | 0.00018422 | 0 | 0 |  | 1 | TRUE | wye
53 | LV_6266-197_0_2_load_96 | 68 | 0.004569 | 0.0011451 | 0 | 0 |  | 1 | TRUE | wye
54 | LV_6266-197_0_2_load_97 | 70 | 0.0022877 | 0.00057334 | 0 | 0 |  | 1 | TRUE | wye
55 | LV_6266-197_0_2_load_63 | 71 | 0.0025698 | 0.00064404 | 0 | 0 |  | 1 | TRUE | wye
56 | LV_6266-197_0_2_load_76 | 72 | 0.0025135 | 0.00062994 | 0 | 0 |  | 1 | TRUE | wye
57 | LV_6266-197_0_2_load_86 | 73 | 0.00057186 | 0.00014332 | 0 | 0 |  | 1 | TRUE | wye
58 | LV_6266-197_0_2_load_87 | 74 | 0.00063562 | 0.0001593 | 0 | 0 |  | 1 | TRUE | wye
59 | LV_6266-197_0_2_load_53 | 75 | 0.0043667 | 0.0010944 | 0 | 0 |  | 1 | TRUE | wye
60 | LV_6266-197_0_2_load_55 | 76 | 0.004543 | 0.0011386 | 0 | 0 |  | 1 | TRUE | wye
61 | LV_6266-197_0_2_load_65 | 77 | 0.0034354 | 0.00086099 | 0 | 0 |  | 1 | TRUE | wye
62 | LV_6266-197_0_2_load_77 | 78 | 0.00075116 | 0.00018826 | 0 | 0 |  | 1 | TRUE | wye
63 | LV_6266-197_0_2_load_98 | 79 | 0.00048413 | 0.00012133 | 0 | 0 |  | 1 | TRUE | wye
64 | LV_6266-197_0_2_load_67 | 81 | 0.00071353 | 0.00017883 | 0 | 0 |  | 1 | TRUE | wye
65 | LV_6266-197_0_2_load_69 | 83 | 0.0013744 | 0.00034447 | 0 | 0 |  | 1 | TRUE | wye
66 | LV_6266-197_0_2_load_94 | 85 | 0.00065306 | 0.00016367 | 0 | 0 |  | 1 | TRUE | wye
67 | LV_6266-197_0_2_load_81 | 86 | 0.0046247 | 0.0011591 | 0 | 0 |  | 1 | TRUE | wye
68 | LV_6266-197_0_2_load_99 | 90 | 0.00070331 | 0.00017627 | 0 | 0 |  | 1 | TRUE | wye
69 | LV_6266-197_0_2_load_79 | 91 | 0.0010322 | 0.0002587 | 0 | 0 |  | 1 | TRUE | wye
70 | LV_6266-197_0_2_load_78 | 92 | 0.00039634 | 9.9333e-05 | 0 | 0 |  | 1 | TRUE | wye
71 | LV_6266-197_0_2_load_88 | 93 | 0.00094793 | 0.00023757 | 0 | 0 |  | 1 | TRUE | wye
72 | LV_6266-197_0_2_load_91 | 94 | 0.00098967 | 0.00024803 | 0 | 0 |  | 1 | TRUE | wye

## ext_grid
| name | bus | vm_pu | va_degree | slack_weight | in_service
0 |  | 37 | 1 | 0 | 1 | TRUE

## line
| name | std_type | from_bus | to_bus | length_km | r_ohm_per_km | x_ohm_per_km | c_nf_per_km | g_us_per_km | max_i_ka | df | parallel | type | in_service
0 | LV_6266-197_0_2_line_0 |  | 0 | 1 | 0.013379 | 0.125 | 0.08 | 261 | 0 | 0.364 | 1 | 1 | cs | TRUE
1 | LV_6266-197_0_2_line_1 |  | 0 | 2 | 0.041842 | 0.125 | 0.08 | 261 | 0 | 0.364 | 1 | 1 | cs | TRUE
2 | LV_6266-197_0_2_line_2 |  | 1 | 3 | 0.047706 | 0.125 | 0.08 | 261 | 0 | 0.364 | 1 | 1 | cs | TRUE
3 | LV_6266-197_0_2_line_3 |  | 2 | 4 | 0.03705 | 0.125 | 0.08 | 261 | 0 | 0.364 | 1 | 1 | cs | TRUE
4 | LV_6266-197_0_2_line_4 |  | 4 | 8 | 0.019117 | 0.125 | 0.08 | 261 | 0 | 0.364 | 1 | 1 | cs | TRUE
5 | LV_6266-197_0_2_line_5 |  | 5 | 6 | 0.080814 | 0.125 | 0.08 | 261 | 0 | 0.364 | 1 | 1 | cs | TRUE
6 | LV_6266-197_0_2_line_6 |  | 5 | 7 | 0.021108 | 0.125 | 0.08 | 261 | 0 | 0.364 | 1 | 1 | cs | TRUE
7 | LV_6266-197_0_2_line_7 |  | 6 | 12 | 0.070375 | 0.125 | 0.08 | 261 | 0 | 0.364 | 1 | 1 | cs | TRUE
8 | LV_6266-197_0_2_line_8 |  | 7 | 10 | 0.016204 | 0.125 | 0.08 | 261 | 0 | 0.364 | 1 | 1 | cs | TRUE
9 | LV_6266-197_0_2_line_9 |  | 8 | 13 | 0.0052944 | 0.125 | 0.08 | 261 | 0 | 0.364 | 1 | 1 | cs | TRUE
10 | LV_6266-197_0_2_line_10 |  | 9 | 10 | 0.012236 | 0.125 | 0.08 | 261 | 0 | 0.364 | 1 | 1 | cs | TRUE
11 | LV_6266-197_0_2_line_11 |  | 9 | 11 | 0.0080504 | 0.125 | 0.08 | 261 | 0 | 0.364 | 1 | 1 | cs | TRUE
12 | LV_6266-197_0_2_line_12 |  | 11 | 14 | 0.041202 | 0.125 | 0.08 | 261 | 0 | 0.364 | 1 | 1 | cs | TRUE
13 | LV_6266-197_0_2_line_13 |  | 12 | 26 | 0.007672 | 0.125 | 0.08 | 261 | 0 | 0.364 | 1 | 1 | cs | TRUE
14 | LV_6266-197_0_2_line_14 |  | 12 | 16 | 0.025385 | 0.125 | 0.08 | 261 | 0 | 0.364 | 1 | 1 | cs | TRUE
15 | LV_6266-197_0_2_line_15 |  | 13 | 19 | 0.06156 | 0.125 | 0.08 | 261 | 0 | 0.364 | 1 | 1 | cs | TRUE
16 | LV_6266-197_0_2_line_16 |  | 13 | 14 | 0.11736 | 0.125 | 0.08 | 261 | 0 | 0.364 | 1 | 1 | cs | TRUE
17 | LV_6266-197_0_2_line_17 |  | 15 | 16 | 0.040207 | 0.125 | 0.08 | 261 | 0 | 0.364 | 1 | 1 | cs | TRUE
18 | LV_6266-197_0_2_line_18 |  | 15 | 17 | 0.058808 | 0.125 | 0.08 | 261 | 0 | 0.364 | 1 | 1 | cs | TRUE
19 | LV_6266-197_0_2_line_19 |  | 17 | 18 | 0.007889 | 0.125 | 0.08 | 261 | 0 | 0.364 | 1 | 1 | cs | TRUE
20 | LV_6266-197_0_2_line_20 |  | 19 | 20 | 0.064728 | 0.125 | 0.08 | 261 | 0 | 0.364 | 1 | 1 | cs | TRUE
21 | LV_6266-197_0_2_line_21 |  | 20 | 21 | 0.13985 | 0.125 | 0.08 | 261 | 0 | 0.364 | 1 | 1 | cs | TRUE
22 | LV_6266-197_0_2_line_22 |  | 21 | 22 | 0.00628 | 0.125 | 0.08 | 261 | 0 | 0.364 | 1 | 1 | cs | TRUE
23 | LV_6266-197_0_2_line_23 |  | 22 | 23 | 0.078806 | 0.125 | 0.08 | 261 | 0 | 0.364 | 1 | 1 | cs | TRUE
24 | LV_6266-197_0_2_line_24 |  | 22 | 24 | 0.13834 | 0.125 | 0.08 | 261 | 0 | 0.364 | 1 | 1 | cs | TRUE
25 | LV_6266-197_0_2_line_25 |  | 24 | 25 | 0.05194 | 0.125 | 0.08 | 261 | 0 | 0.364 | 1 | 1 | cs | TRUE
26 | LV_6266-197_0_2_line_26 |  | 25 | 73 | 0.025638 | 0.125 | 0.08 | 261 | 0 | 0.364 | 1 | 1 | cs | TRUE
27 | LV_6266-197_0_2_line_27 |  | 26 | 27 | 0.004569 | 0.125 | 0.08 | 261 | 0 | 0.364 | 1 | 1 | cs | TRUE
28 | LV_6266-197_0_2_line_28 |  | 26 | 28 | 0.030227 | 0.125 | 0.08 | 261 | 0 | 0.364 | 1 | 1 | cs | TRUE
29 | LV_6266-197_0_2_line_29 |  | 27 | 29 | 0.0375 | 0.125 | 0.08 | 261 | 0 | 0.364 | 1 | 1 | cs | TRUE
30 | LV_6266-197_0_2_line_30 |  | 28 | 30 | 0.038187 | 0.125 | 0.08 | 261 | 0 | 0.364 | 1 | 1 | cs | TRUE
31 | LV_6266-197_0_2_line_31 |  | 29 | 75 | 0.0036646 | 0.125 | 0.08 | 261 | 0 | 0.364 | 1 | 1 | cs | TRUE
32 | LV_6266-197_0_2_line_32 |  | 30 | 31 | 0.0043895 | 0.125 | 0.08 | 261 | 0 | 0.364 | 1 | 1 | cs | TRUE
33 | LV_6266-197_0_2_line_33 |  | 31 | 32 | 0.029651 | 0.125 | 0.08 | 261 | 0 | 0.364 | 1 | 1 | cs | TRUE
34 | LV_6266-197_0_2_line_34 |  | 32 | 36 | 0.026063 | 0.125 | 0.08 | 261 | 0 | 0.364 | 1 | 1 | cs | TRUE
35 | LV_6266-197_0_2_line_35 |  | 33 | 34 | 0.018512 | 0.125 | 0.08 | 261 | 0 | 0.364 | 1 | 1 | cs | TRUE
36 | LV_6266-197_0_2_line_36 |  | 33 | 35 | 0.015649 | 0.125 | 0.08 | 261 | 0 | 0.364 | 1 | 1 | cs | TRUE
37 | LV_6266-197_0_2_line_37 |  | 35 | 39 | 0.025651 | 0.125 | 0.08 | 261 | 0 | 0.364 | 1 | 1 | cs | TRUE
38 | LV_6266-197_0_2_line_38 |  | 36 | 37 | 0.01501 | 0.125 | 0.08 | 261 | 0 | 0.364 | 1 | 1 | cs | TRUE
39 | LV_6266-197_0_2_line_39 |  | 37 | 38 | 0.047237 | 0.125 | 0.08 | 261 | 0 | 0.364 | 1 | 1 | cs | TRUE
40 | LV_6266-197_0_2_line_40 |  | 38 | 40 | 0.0011703 | 0.125 | 0.08 | 261 | 0 | 0.364 | 1 | 1 | cs | TRUE
41 | LV_6266-197_0_2_line_41 |  | 38 | 41 | 0.080854 | 0.125 | 0.08 | 261 | 0 | 0.364 | 1 | 1 | cs | TRUE
42 | LV_6266-197_0_2_line_42 |  | 39 | 44 | 0.008685 | 0.125 | 0.08 | 261 | 0 | 0.364 | 1 | 1 | cs | TRUE
43 | LV_6266-197_0_2_line_43 |  | 41 | 47 | 0.01706 | 0.125 | 0.08 | 261 | 0 | 0.364 | 1 | 1 | cs | TRUE
44 | LV_6266-197_0_2_line_44 |  | 41 | 46 | 0.0054225 | 0.125 | 0.08 | 261 | 0 | 0.364 | 1 | 1 | cs | TRUE
45 | LV_6266-197_0_2_line_45 |  | 42 | 43 | 0.010659 | 0.125 | 0.08 | 261 | 0 | 0.364 | 1 | 1 | cs | TRUE
46 | LV_6266-197_0_2_line_46 |  | 42 | 44 | 0.0095654 | 0.125 | 0.08 | 261 | 0 | 0.364 | 1 | 1 | cs | TRUE
47 | LV_6266-197_0_2_line_47 |  | 43 | 45 | 0.020791 | 0.125 | 0.08 | 261 | 0 | 0.364 | 1 | 1 | cs | TRUE
48 | LV_6266-197_0_2_line_48 |  | 44 | 48 | 0.043505 | 0.125 | 0.08 | 261 | 0 | 0.364 | 1 | 1 | cs | TRUE
49 | LV_6266-197_0_2_line_49 |  | 45 | 46 | 0.019289 | 0.125 | 0.08 | 261 | 0 | 0.364 | 1 | 1 | cs | TRUE
50 | LV_6266-197_0_2_line_50 |  | 48 | 49 | 0.019723 | 0.125 | 0.08 | 261 | 0 | 0.364 | 1 | 1 | cs | TRUE
51 | LV_6266-197_0_2_line_51 |  | 48 | 50 | 0.068706 | 0.125 | 0.08 | 261 | 0 | 0.364 | 1 | 1 | cs | TRUE
52 | LV_6266-197_0_2_line_52 |  | 49 | 53 | 0.037419 | 0.125 | 0.08 | 261 | 0 | 0.364 | 1 | 1 | cs | TRUE
53 | LV_6266-197_0_2_line_53 |  | 49 | 54 | 0.033909 | 0.125 | 0.08 | 261 | 0 | 0.364 | 1 | 1 | cs | TRUE
54 | LV_6266-197_0_2_line_54 |  | 50 | 55 | 0.022534 | 0.125 | 0.08 | 261 | 0 | 0.364 | 1 | 1 | cs | TRUE
55 | LV_6266-197_0_2_line_55 |  | 51 | 52 | 0.034163 | 0.125 | 0.08 | 261 | 0 | 0.364 | 1 | 1 | cs | TRUE
56 | LV_6266-197_0_2_line_56 |  | 52 | 62 | 0.067297 | 0.125 | 0.08 | 261 | 0 | 0.364 | 1 | 1 | cs | TRUE
57 | LV_6266-197_0_2_line_57 |  | 53 | 68 | 0.03557 | 0.125 | 0.08 | 261 | 0 | 0.364 | 1 | 1 | cs | TRUE
58 | LV_6266-197_0_2_line_58 |  | 53 | 69 | 0.06206 | 0.125 | 0.08 | 261 | 0 | 0.364 | 1 | 1 | cs | TRUE
59 | LV_6266-197_0_2_line_59 |  | 53 | 70 | 0.032657 | 0.125 | 0.08 | 261 | 0 | 0.364 | 1 | 1 | cs | TRUE
60 | LV_6266-197_0_2_line_60 |  | 54 | 71 | 0.013094 | 0.125 | 0.08 | 261 | 0 | 0.364 | 1 | 1 | cs | TRUE
61 | LV_6266-197_0_2_line_61 |  | 55 | 60 | 0.053952 | 0.125 | 0.08 | 261 | 0 | 0.364 | 1 | 1 | cs | TRUE
62 | LV_6266-197_0_2_line_62 |  | 56 | 57 | 0.015839 | 0.125 | 0.08 | 261 | 0 | 0.364 | 1 | 1 | cs | TRUE
63 | LV_6266-197_0_2_line_63 |  | 57 | 58 | 0.029978 | 0.125 | 0.08 | 261 | 0 | 0.364 | 1 | 1 | cs | TRUE
64 | LV_6266-197_0_2_line_64 |  | 58 | 59 | 0.049962 | 0.125 | 0.08 | 261 | 0 | 0.364 | 1 | 1 | cs | TRUE
65 | LV_6266-197_0_2_line_65 |  | 59 | 76 | 0.05021 | 0.125 | 0.08 | 261 | 0 | 0.364 | 1 | 1 | cs | TRUE
66 | LV_6266-197_0_2_line_66 |  | 60 | 64 | 0.017594 | 0.125 | 0.08 | 261 | 0 | 0.364 | 1 | 1 | cs | TRUE
67 | LV_6266-197_0_2_line_67 |  | 61 | 62 | 0.056424 | 0.125 | 0.08 | 261 | 0 | 0.364 | 1 | 1 | cs | TRUE
68 | LV_6266-197_0_2_line_68 |  | 61 | 63 | 0.034021 | 0.125 | 0.08 | 261 | 0 | 0.364 | 1 | 1 | cs | TRUE
69 | LV_6266-197_0_2_line_69 |  | 62 | 72 | 0.025843 | 0.125 | 0.08 | 261 | 0 | 0.364 | 1 | 1 | cs | TRUE
70 | LV_6266-197_0_2_line_70 |  | 63 | 89 | 0.035295 | 0.125 | 0.08 | 261 | 0 | 0.364 | 1 | 1 | cs | TRUE
71 | LV_6266-197_0_2_line_71 |  | 63 | 66 | 0.033743 | 0.125 | 0.08 | 261 | 0 | 0.364 | 1 | 1 | cs | TRUE
72 | LV_6266-197_0_2_line_72 |  | 65 | 66 | 0.021663 | 0.125 | 0.08 | 261 | 0 | 0.364 | 1 | 1 | cs | TRUE
73 | LV_6266-197_0_2_line_73 |  | 65 | 67 | 0.039754 | 0.125 | 0.08 | 261 | 0 | 0.364 | 1 | 1 | cs | TRUE
74 | LV_6266-197_0_2_line_74 |  | 67 | 87 | 0.019686 | 0.125 | 0.08 | 261 | 0 | 0.364 | 1 | 1 | cs | TRUE
75 | LV_6266-197_0_2_line_75 |  | 69 | 79 | 0.026079 | 0.125 | 0.08 | 261 | 0 | 0.364 | 1 | 1 | cs | TRUE
76 | LV_6266-197_0_2_line_76 |  | 69 | 80 | 0.026226 | 0.125 | 0.08 | 261 | 0 | 0.364 | 1 | 1 | cs | TRUE
77 | LV_6266-197_0_2_line_77 |  | 71 | 77 | 0.0040568 | 0.125 | 0.08 | 261 | 0 | 0.364 | 1 | 1 | cs | TRUE
78 | LV_6266-197_0_2_line_78 |  | 72 | 78 | 0.03798 | 0.125 | 0.08 | 261 | 0 | 0.364 | 1 | 1 | cs | TRUE
79 | LV_6266-197_0_2_line_79 |  | 73 | 74 | 0.020207 | 0.125 | 0.08 | 261 | 0 | 0.364 | 1 | 1 | cs | TRUE
80 | LV_6266-197_0_2_line_80 |  | 75 | 76 | 0.012646 | 0.125 | 0.08 | 261 | 0 | 0.364 | 1 | 1 | cs | TRUE
81 | LV_6266-197_0_2_line_81 |  | 78 | 91 | 0.051184 | 0.125 | 0.08 | 261 | 0 | 0.364 | 1 | 1 | cs | TRUE
82 | LV_6266-197_0_2_line_82 |  | 80 | 87 | 0.005744 | 0.125 | 0.08 | 261 | 0 | 0.364 | 1 | 1 | cs | TRUE
83 | LV_6266-197_0_2_line_83 |  | 80 | 83 | 0.027282 | 0.125 | 0.08 | 261 | 0 | 0.364 | 1 | 1 | cs | TRUE
84 | LV_6266-197_0_2_line_84 |  | 81 | 82 | 0.011646 | 0.125 | 0.08 | 261 | 0 | 0.364 | 1 | 1 | cs | TRUE
85 | LV_6266-197_0_2_line_85 |  | 82 | 83 | 0.020625 | 0.125 | 0.08 | 261 | 0 | 0.364 | 1 | 1 | cs | TRUE
86 | LV_6266-197_0_2_line_86 |  | 84 | 85 | 0.027869 | 0.125 | 0.08 | 261 | 0 | 0.364 | 1 | 1 | cs | TRUE
87 | LV_6266-197_0_2_line_87 |  | 84 | 86 | 0.071765 | 0.125 | 0.08 | 261 | 0 | 0.364 | 1 | 1 | cs | TRUE
88 | LV_6266-197_0_2_line_88 |  | 86 | 88 | 0.22482 | 0.125 | 0.08 | 261 | 0 | 0.364 | 1 | 1 | cs | TRUE
89 | LV_6266-197_0_2_line_89 |  | 86 | 89 | 0.059806 | 0.125 | 0.08 | 261 | 0 | 0.364 | 1 | 1 | cs | TRUE
90 | LV_6266-197_0_2_line_90 |  | 87 | 90 | 0.012421 | 0.125 | 0.08 | 261 | 0 | 0.364 | 1 | 1 | cs | TRUE
91 | LV_6266-197_0_2_line_91 |  | 88 | 93 | 0.041813 | 0.125 | 0.08 | 261 | 0 | 0.364 | 1 | 1 | cs | TRUE
92 | LV_6266-197_0_2_line_92 |  | 91 | 92 | 0.018335 | 0.125 | 0.08 | 261 | 0 | 0.364 | 1 | 1 | cs | TRUE
93 | LV_6266-197_0_2_line_93 |  | 93 | 95 | 0.032873 | 0.125 | 0.08 | 261 | 0 | 0.364 | 1 | 1 | cs | TRUE
94 | LV_6266-197_0_2_line_94 |  | 94 | 95 | 0.042324 | 0.125 | 0.08 | 261 | 0 | 0.364 | 1 | 1 | cs | TRUE

## trafo
| name | std_type | hv_bus | lv_bus | sn_mva | vn_hv_kv | vn_lv_kv | vk_percent | vkr_percent | pfe_kw | i0_percent | shift_degree | tap_side | tap_neutral | tap_min | tap_max | tap_step_percent | tap_step_degree | tap_pos | tap_phase_shifter | parallel | df | in_service
0 | LV_6266-197_0_2_trafo_28 | 0.63 MVA 20/0.4 kV | 96 | 37 | 0.63 | 20 | 0.4 | 6 | 1.206 | 1.65 | 0.2619 | 150 | hv | 0 | -2 | 2 | 2.5 | 0 | 0 | FALSE | 1 | 1 | TRUE

## line_geodata
| x0 | y0 | x1 | y1 | x2 | y2 | x3 | y3 | x4 | y4 | x5 | y5 | x6 | y6 | x7 | y7
0 | 2594912.9777 | 1117137.3964 | 2594921.6326 | 1117139.9624 | 2594925.6128 | 1117141.7219
1 | 2594912.9777 | 1117137.3964 | 2594893.8165 | 1117131.7154 | 2594872.4022 | 1117127.3428
2 | 2594925.6128 | 1117141.7219 | 2594969.2454 | 1117161.0099
3 | 2594872.4022 | 1117127.3428 | 2594872.4022 | 1117127.3428 | 2594863.1064 | 1117123.9713 | 2594844.1382 | 1117118.963 | 2594837.0276 | 1117116.4441
4 | 2594819.0076 | 1117110.0605 | 2594837.0276 | 1117116.4441
5 | 2594859.2617 | 1117258.3264 | 2594871.5133 | 1117260.5422 | 2594881.0708 | 1117263.4132 | 2594893.5526 | 1117265.2812 | 2594903.1577 | 1117269.6084 | 2594926.7651 | 1117295.7574
6 | 2594859.2617 | 1117258.3264 | 2594847.8998 | 1117256.2716 | 2594838.9197 | 1117252.9867
7 | 2594985.3701 | 1117332.5919 | 2594948.5107 | 1117316.7375 | 2594933.3331 | 1117303.0325 | 2594926.7651 | 1117295.7574
8 | 2594824.5478 | 1117245.5501 | 2594836.6818 | 1117252.1681 | 2594838.9197 | 1117252.9867
9 | 2594814.071 | 1117108.1506 | 2594817.1853 | 1117109.415 | 2594819.0076 | 1117110.0605
10 | 2594824.5478 | 1117245.5501 | 2594813.8054 | 1117239.6912
11 | 2594813.8054 | 1117239.6912 | 2594806.7379 | 1117235.8365
12 | 2594770.1136 | 1117216.9655 | 2594801.8024 | 1117233.1446 | 2594806.7379 | 1117235.8365
13 | 2594992.4346 | 1117335.6319 | 2594985.3701 | 1117332.5919
14 | 2594985.3701 | 1117332.5919 | 2594989.8995 | 1117331.3653 | 2594997.0467 | 1117331.6706 | 2595010.5569 | 1117330.7936
15 | 2594814.071 | 1117108.1506 | 2594789.9994 | 1117098.3777 | 2594777.0105 | 1117090.7297 | 2594765.6795 | 1117081.4573 | 2594761.3653 | 1117077.4829
16 | 2594770.1136 | 1117216.9655 | 2594814.071 | 1117108.1506
17 | 2595010.5569 | 1117330.7936 | 2595050.7634 | 1117330.5919
18 | 2595050.7634 | 1117330.5919 | 2595087.0541 | 1117284.317
19 | 2595087.0541 | 1117284.317 | 2595094.2853 | 1117287.471
20 | 2594713.2454 | 1117034.2359 | 2594720.5443 | 1117039.8766 | 2594761.3653 | 1117077.4829
21 | 2594593.4564 | 1117106.399 | 2594713.2454 | 1117034.2359
22 | 2594588.0764 | 1117103.1595 | 2594593.4564 | 1117106.399
23 | 2594588.0764 | 1117103.1595 | 2594580.6936 | 1117098.7085 | 2594537.7151 | 1117087.2753 | 2594515.5391 | 1117074.2628
24 | 2594513.6827 | 1117219.7924 | 2594588.0764 | 1117103.1595
25 | 2594513.6827 | 1117219.7924 | 2594471.3274 | 1117218.3452 | 2594461.9712 | 1117216.3804
26 | 2594461.9712 | 1117216.3804 | 2594442.3399 | 1117212.2579 | 2594436.8686 | 1117211.1718
27 | 2594992.4346 | 1117335.6319 | 2594996.6425 | 1117337.4404
28 | 2594992.4346 | 1117335.6319 | 2594981.3755 | 1117336.5973 | 2594962.4405 | 1117333.9
29 | 2594996.6425 | 1117337.4404 | 2595009.7699 | 1117372.568
30 | 2594925.4541 | 1117326.3407 | 2594928.4071 | 1117328.1045 | 2594936.861 | 1117331.2322 | 2594950.7312 | 1117332.2321 | 2594962.4405 | 1117333.9
31 | 2595012.9066 | 1117374.4628 | 2595009.7699 | 1117372.568
32 | 2594925.4541 | 1117326.3407 | 2594921.6857 | 1117324.0897
33 | 2594893.7932 | 1117315.5241 | 2594910.1142 | 1117317.8039 | 2594918.9476 | 1117322.4542 | 2594921.6857 | 1117324.0897
34 | 2594893.7932 | 1117315.5241 | 2594888.6786 | 1117314.8097 | 2594876.9542 | 1117314.0638 | 2594867.8037 | 1117314.1352
35 | 2594884.6089 | 1117430.4128 | 2594903.0805 | 1117431.6374
36 | 2594869.0104 | 1117429.1723 | 2594877.6788 | 1117429.9534 | 2594884.6089 | 1117430.4128
37 | 2594843.4626 | 1117426.8702 | 2594869.0104 | 1117429.1723
38 | 2594867.8037 | 1117314.1352 | 2594852.7941 | 1117314.2524
39 | 2594805.5843 | 1117312.9916 | 2594805.5843 | 1117312.9916 | 2594840.1315 | 1117314.3512 | 2594852.7941 | 1117314.2524
40 | 2594805.5843 | 1117312.9916 | 2594804.4817 | 1117312.5991
41 | 2594805.5843 | 1117312.9916 | 2594780.6947 | 1117389.9197
42 | 2594843.4626 | 1117426.8702 | 2594834.787 | 1117426.0884
43 | 2594764.4564 | 1117385.3853 | 2594772.731 | 1117386.4118 | 2594778.9461 | 1117388.8743 | 2594780.6947 | 1117389.9197
44 | 2594785.3489 | 1117392.7022 | 2594780.6947 | 1117389.9197
45 | 2594828.4737 | 1117419.4362 | 2594819.4205 | 1117413.8095
46 | 2594834.787 | 1117426.0884 | 2594833.0086 | 1117422.2547 | 2594828.4737 | 1117419.4362
47 | 2594819.4205 | 1117413.8095 | 2594801.7618 | 1117402.8342
48 | 2594791.2938 | 1117422.9802 | 2594800.1771 | 1117422.9725 | 2594834.787 | 1117426.0884
49 | 2594801.7618 | 1117402.8342 | 2594788.2666 | 1117394.4466 | 2594785.3489 | 1117392.7022
50 | 2594791.2938 | 1117422.9802 | 2594783.4832 | 1117422.987 | 2594771.5989 | 1117424.4204
51 | 2594791.2938 | 1117422.9802 | 2594781.9736 | 1117417.6413 | 2594753.6042 | 1117410.8517 | 2594746.3629 | 1117408.8015 | 2594740.6649 | 1117406.2497 | 2594735.0741 | 1117402.953 | 2594730.926 | 1117398.8213 | 2594729.1377 | 1117396.8258
52 | 2594734.1849 | 1117427.3102 | 2594767.7249 | 1117424.8907 | 2594771.5989 | 1117424.4204
53 | 2594771.5989 | 1117424.4204 | 2594785.7197 | 1117438.6817 | 2594789.5499 | 1117441.0795 | 2594798.551 | 1117443.4995
54 | 2594729.1377 | 1117396.8258 | 2594722.4355 | 1117389.3464 | 2594713.9811 | 1117380.1507
55 | 2594765.5193 | 1117523.641 | 2594776.2772 | 1117522.8868 | 2594782.481 | 1117521.3806 | 2594788.385 | 1117521.2198 | 2594799.1924 | 1117523.702
56 | 2594707.1979 | 1117499.8363 | 2594746.4507 | 1117526.0256 | 2594748.914 | 1117527.5798 | 2594759.2528 | 1117524.0801 | 2594765.5193 | 1117523.641
57 | 2594734.1849 | 1117427.3102 | 2594727.2262 | 1117421.7692 | 2594713.9755 | 1117414.2439 | 2594704.1376 | 1117408.2719
58 | 2594734.1849 | 1117427.3102 | 2594712.1864 | 1117424.5172 | 2594694.979 | 1117419.8857 | 2594675.5679 | 1117410.6874 | 2594674.8961 | 1117410.3545
59 | 2594734.1849 | 1117427.3102 | 2594763.2638 | 1117442.3365
60 | 2594811.4192 | 1117445.8239 | 2594802.079 | 1117444.448 | 2594798.551 | 1117443.4995
61 | 2594671.6992 | 1117347.9156 | 2594682.8637 | 1117352.6413 | 2594690.7326 | 1117357.381 | 2594696.5326 | 1117361.7113 | 2594704.404 | 1117369.3414 | 2594713.5204 | 1117379.6495 | 2594713.9811 | 1117380.1507
62 | 2595022.0474 | 1117449.6373 | 2595006.3202 | 1117447.7618
63 | 2595022.0474 | 1117449.6373 | 2595026.613 | 1117450.1818 | 2595051.2012 | 1117456.4712
64 | 2595051.2012 | 1117456.4712 | 2595065.5863 | 1117408.6244
65 | 2595023.7307 | 1117381.0017 | 2595026.9351 | 1117382.9374 | 2595040.6874 | 1117390.8521 | 2595062.8895 | 1117406.4191 | 2595065.5863 | 1117408.6244
66 | 2594661.3442 | 1117359.4082 | 2594663.3129 | 1117360.129 | 2594665.2806 | 1117359.716 | 2594666.8304 | 1117357.9582 | 2594671.6992 | 1117347.9156
67 | 2594707.1979 | 1117499.8363 | 2594705.9237 | 1117498.9815 | 2594659.3991 | 1117469.8557
68 | 2594630.5629 | 1117451.8034 | 2594659.3991 | 1117469.8557
69 | 2594707.1979 | 1117499.8363 | 2594703.9072 | 1117505.3086 | 2594700.4978 | 1117507.3682 | 2594696.6699 | 1117507.5272 | 2594685.4956 | 1117504.2583
70 | 2594598.2542 | 1117441.5386 | 2594601.0725 | 1117442.9256 | 2594609.772 | 1117444.4629 | 2594617.4658 | 1117443.4222 | 2594618.7093 | 1117444.3771 | 2594630.5629 | 1117451.8034
71 | 2594603.0696 | 1117432.3075 | 2594617.4658 | 1117443.4222 | 2594618.7093 | 1117444.3771 | 2594630.5629 | 1117451.8034
72 | 2594603.0696 | 1117432.3075 | 2594607.6915 | 1117431.0582 | 2594611.4125 | 1117432.0887 | 2594623.5071 | 1117436.8947
73 | 2594623.5071 | 1117436.8947 | 2594629.6035 | 1117397.611
74 | 2594648.4483 | 1117403.4747 | 2594646.1631 | 1117402.7542 | 2594642.7509 | 1117401.8235 | 2594629.6035 | 1117397.611
75 | 2594690.5947 | 1117427.9936 | 2594676.7625 | 1117417.4229 | 2594673.7112 | 1117414.4353 | 2594673.4479 | 1117413.4573 | 2594674.8961 | 1117410.3545
76 | 2594651.4616 | 1117398.5807 | 2594670.7266 | 1117408.2571 | 2594674.8961 | 1117410.3545
77 | 2594815.4327 | 1117446.4152 | 2594811.4192 | 1117445.8239
78 | 2594649.0436 | 1117493.5946 | 2594685.4956 | 1117504.2583
79 | 2594417.0485 | 1117207.2374 | 2594436.8686 | 1117211.1718
80 | 2595012.9066 | 1117374.4628 | 2595023.7307 | 1117381.0017
81 | 2594649.0436 | 1117493.5946 | 2594634.0151 | 1117542.5229
82 | 2594651.4616 | 1117398.5807 | 2594648.4483 | 1117403.4747
83 | 2594651.4616 | 1117398.5807 | 2594650.3729 | 1117398.037 | 2594627.3695 | 1117385.7803
84 | 2594608.4305 | 1117377.6869 | 2594607.2304 | 1117381.9457 | 2594608.1666 | 1117384.5239 | 2594611.671 | 1117387.3124
85 | 2594608.4305 | 1117377.6869 | 2594622.3587 | 1117383.1104 | 2594627.3695 | 1117385.7803
86 | 2594529.0135 | 1117353.5362 | 2594539.7174 | 1117352.5037 | 2594553.8953 | 1117352.3795 | 2594556.8979 | 1117352.6881
87 | 2594541.2297 | 1117424.2537 | 2594529.0135 | 1117353.5362
88 | 2594541.2297 | 1117424.2537 | 2594316.9112 | 1117439.2984
89 | 2594598.2542 | 1117441.5386 | 2594566.1873 | 1117434.0862 | 2594555.9351 | 1117430.994 | 2594541.2297 | 1117424.2537
90 | 2594648.4483 | 1117403.4747 | 2594649.0671 | 1117405.0194 | 2594657.9713 | 1117411.0922
91 | 2594316.9112 | 1117439.2984 | 2594287.7751 | 1117430.1216 | 2594277.5092 | 1117429.0976 | 2594276.5629 | 1117429.1651
92 | 2594616.6999 | 1117536.5261 | 2594624.0578 | 1117538.7519 | 2594634.0151 | 1117542.5229
93 | 2594248.5658 | 1117443.8993 | 2594251.9967 | 1117440.1942 | 2594256.9937 | 1117435.7428 | 2594261.8218 | 1117432.3142 | 2594269.2902 | 1117429.6836 | 2594276.5629 | 1117429.1651
94 | 2594248.5658 | 1117443.8993 | 2594270.7697 | 1117459.4523 | 2594273.2397 | 1117459.7167 | 2594275.1146 | 1117459.1813 | 2594276.4098 | 1117457.6794 | 2594280.485 | 1117449.8049

## bus_geodata
| x | y | coords
0 | 2594912.9777 | 1117137.3964
1 | 2594925.6128 | 1117141.7219
2 | 2594872.4022 | 1117127.3428
3 | 2594969.2454 | 1117161.0098
4 | 2594837.0276 | 1117116.4441
5 | 2594859.2617 | 1117258.3264
6 | 2594926.7651 | 1117295.7574
7 | 2594838.9197 | 1117252.9867
8 | 2594819.0076 | 1117110.0605
9 | 2594813.8054 | 1117239.6912
10 | 2594824.5478 | 1117245.5501
11 | 2594806.7379 | 1117235.8365
12 | 2594985.3701 | 1117332.5919
13 | 2594814.071 | 1117108.1506
14 | 2594770.1136 | 1117216.9655
15 | 2595050.7634 | 1117330.5919
16 | 2595010.5569 | 1117330.7936
17 | 2595087.0541 | 1117284.317
18 | 2595094.2853 | 1117287.471
19 | 2594761.3653 | 1117077.4829
20 | 2594713.2454 | 1117034.2359
21 | 2594593.4564 | 1117106.399
22 | 2594588.0764 | 1117103.1595
23 | 2594515.5391 | 1117074.2628
24 | 2594513.6827 | 1117219.7924
25 | 2594461.9712 | 1117216.3804
26 | 2594992.4346 | 1117335.6319
27 | 2594996.6425 | 1117337.4404
28 | 2594962.4405 | 1117333.9
29 | 2595009.7699 | 1117372.568
30 | 2594925.4541 | 1117326.3407
31 | 2594921.6857 | 1117324.0897
32 | 2594893.7932 | 1117315.5241
33 | 2594884.6089 | 1117430.4128
34 | 2594903.0805 | 1117431.6374
35 | 2594869.0104 | 1117429.1723
36 | 2594867.8037 | 1117314.1352
37 | 2594852.7941 | 1117314.2524
38 | 2594805.5843 | 1117312.9916
39 | 2594843.4626 | 1117426.8702
40 | 2594804.4817 | 1117312.5991
41 | 2594780.6947 | 1117389.9197
42 | 2594828.4737 | 1117419.4362
43 | 2594819.4205 | 1117413.8095
44 | 2594834.787 | 1117426.0884
45 | 2594801.7618 | 1117402.8342
46 | 2594785.3489 | 1117392.7022
47 | 2594764.4564 | 1117385.3853
48 | 2594791.2938 | 1117422.9802
49 | 2594771.5989 | 1117424.4204
50 | 2594729.1377 | 1117396.8258
51 | 2594799.1924 | 1117523.702
52 | 2594765.5193 | 1117523.641
53 | 2594734.1849 | 1117427.3102
54 | 2594798.551 | 1117443.4995
55 | 2594713.9811 | 1117380.1507
56 | 2595006.3202 | 1117447.7618
57 | 2595022.0474 | 1117449.6373
58 | 2595051.2012 | 1117456.4712
59 | 2595065.5863 | 1117408.6244
60 | 2594671.6992 | 1117347.9156
61 | 2594659.3991 | 1117469.8557
62 | 2594707.1979 | 1117499.8363
63 | 2594630.5629 | 1117451.8034
64 | 2594661.3442 | 1117359.4082
65 | 2594623.507 | 1117436.8947
66 | 2594603.0696 | 1117432.3075
67 | 2594629.6035 | 1117397.611
68 | 2594704.1376 | 1117408.2719
69 | 2594674.8961 | 1117410.3545
70 | 2594763.2638 | 1117442.3365
71 | 2594811.4192 | 1117445.8239
72 | 2594685.4956 | 1117504.2583
73 | 2594436.8686 | 1117211.1718
74 | 2594417.0485 | 1117207.2374
75 | 2595012.9066 | 1117374.4628
76 | 2595023.7307 | 1117381.0017
77 | 2594815.4327 | 1117446.4152
78 | 2594649.0436 | 1117493.5946
79 | 2594690.5947 | 1117427.9936
80 | 2594651.4616 | 1117398.5807
81 | 2594611.671 | 1117387.3124
82 | 2594608.4305 | 1117377.6869
83 | 2594627.3695 | 1117385.7803
84 | 2594529.0135 | 1117353.5362
85 | 2594556.8979 | 1117352.6881
86 | 2594541.2297 | 1117424.2537
87 | 2594648.4483 | 1117403.4747
88 | 2594316.9112 | 1117439.2984
89 | 2594598.2542 | 1117441.5386
90 | 2594657.9713 | 1117411.0922
91 | 2594634.0151 | 1117542.5229
92 | 2594616.6999 | 1117536.5261
93 | 2594276.5629 | 1117429.1651
94 | 2594280.485 | 1117449.8049
95 | 2594248.5658 | 1117443.8993
96 | 2594992.4346 | 1117335.6319

## line_std_types
| c_nf_per_km | r_ohm_per_km | x_ohm_per_km | max_i_ka | type | q_mm2 | alpha | voltage_rating
NAYY 4x50 SE | 210 | 0.642 | 0.083 | 0.142 | cs | 50 | 0.00403 | LV
NAYY 4x120 SE | 264 | 0.225 | 0.08 | 0.242 | cs | 120 | 0.00403 | LV
NAYY 4x150 SE | 261 | 0.208 | 0.08 | 0.27 | cs | 150 | 0.00403 | LV
NA2XS2Y 1x95 RM/25 12/20 kV | 216 | 0.313 | 0.132 | 0.252 | cs | 95 | 0.00403 | MV
NA2XS2Y 1x185 RM/25 12/20 kV | 273 | 0.161 | 0.117 | 0.362 | cs | 185 | 0.00403 | MV
NA2XS2Y 1x240 RM/25 12/20 kV | 304 | 0.122 | 0.112 | 0.421 | cs | 240 | 0.00403 | MV
NA2XS2Y 1x95 RM/25 6/10 kV | 315 | 0.313 | 0.123 | 0.249 | cs | 95 | 0.00403 | MV
NA2XS2Y 1x185 RM/25 6/10 kV | 406 | 0.161 | 0.11 | 0.358 | cs | 185 | 0.00403 | MV
NA2XS2Y 1x240 RM/25 6/10 kV | 456 | 0.122 | 0.105 | 0.416 | cs | 240 | 0.00403 | MV
NA2XS2Y 1x150 RM/25 12/20 kV | 250 | 0.206 | 0.116 | 0.319 | cs | 150 | 0.00403 | MV
NA2XS2Y 1x120 RM/25 12/20 kV | 230 | 0.253 | 0.119 | 0.283 | cs | 120 | 0.00403 | MV
NA2XS2Y 1x70 RM/25 12/20 kV | 190 | 0.443 | 0.132 | 0.22 | cs | 70 | 0.00403 | MV
NA2XS2Y 1x150 RM/25 6/10 kV | 360 | 0.206 | 0.11 | 0.315 | cs | 150 | 0.00403 | MV
NA2XS2Y 1x120 RM/25 6/10 kV | 340 | 0.253 | 0.113 | 0.28 | cs | 120 | 0.00403 | MV
NA2XS2Y 1x70 RM/25 6/10 kV | 280 | 0.443 | 0.123 | 0.217 | cs | 70 | 0.00403 | MV
N2XS(FL)2Y 1x120 RM/35 64/110 kV | 112 | 0.153 | 0.166 | 0.366 | cs | 120 | 0.00393 | HV
N2XS(FL)2Y 1x185 RM/35 64/110 kV | 125 | 0.099 | 0.156 | 0.457 | cs | 185 | 0.00393 | HV
N2XS(FL)2Y 1x240 RM/35 64/110 kV | 135 | 0.075 | 0.149 | 0.526 | cs | 240 | 0.00393 | HV
N2XS(FL)2Y 1x300 RM/35 64/110 kV | 144 | 0.06 | 0.144 | 0.588 | cs | 300 | 0.00393 | HV
15-AL1/3-ST1A 0.4 | 11 | 1.8769 | 0.35 | 0.105 | ol | 16 | 0.00403 | LV
24-AL1/4-ST1A 0.4 | 11.25 | 1.2012 | 0.335 | 0.14 | ol | 24 | 0.00403 | LV
48-AL1/8-ST1A 0.4 | 12.2 | 0.5939 | 0.3 | 0.21 | ol | 48 | 0.00403 | LV
94-AL1/15-ST1A 0.4 | 13.2 | 0.306 | 0.29 | 0.35 | ol | 94 | 0.00403 | LV
34-AL1/6-ST1A 10.0 | 9.7 | 0.8342 | 0.36 | 0.17 | ol | 34 | 0.00403 | MV
48-AL1/8-ST1A 10.0 | 10.1 | 0.5939 | 0.35 | 0.21 | ol | 48 | 0.00403 | MV
70-AL1/11-ST1A 10.0 | 10.4 | 0.4132 | 0.339 | 0.29 | ol | 70 | 0.00403 | MV
94-AL1/15-ST1A 10.0 | 10.75 | 0.306 | 0.33 | 0.35 | ol | 94 | 0.00403 | MV
122-AL1/20-ST1A 10.0 | 11.1 | 0.2376 | 0.323 | 0.41 | ol | 122 | 0.00403 | MV
149-AL1/24-ST1A 10.0 | 11.25 | 0.194 | 0.315 | 0.47 | ol | 149 | 0.00403 | MV
34-AL1/6-ST1A 20.0 | 9.15 | 0.8342 | 0.382 | 0.17 | ol | 34 | 0.00403 | MV
48-AL1/8-ST1A 20.0 | 9.5 | 0.5939 | 0.372 | 0.21 | ol | 48 | 0.00403 | MV
70-AL1/11-ST1A 20.0 | 9.7 | 0.4132 | 0.36 | 0.29 | ol | 70 | 0.00403 | MV
94-AL1/15-ST1A 20.0 | 10 | 0.306 | 0.35 | 0.35 | ol | 94 | 0.00403 | MV
122-AL1/20-ST1A 20.0 | 10.3 | 0.2376 | 0.344 | 0.41 | ol | 122 | 0.00403 | MV
149-AL1/24-ST1A 20.0 | 10.5 | 0.194 | 0.337 | 0.47 | ol | 149 | 0.00403 | MV
184-AL1/30-ST1A 20.0 | 10.75 | 0.1571 | 0.33 | 0.535 | ol | 184 | 0.00403 | MV
243-AL1/39-ST1A 20.0 | 11 | 0.1188 | 0.32 | 0.645 | ol | 243 | 0.00403 | MV
48-AL1/8-ST1A 110.0 | 8 | 0.5939 | 0.46 | 0.21 | ol | 48 | 0.00403 | HV
70-AL1/11-ST1A 110.0 | 8.4 | 0.4132 | 0.45 | 0.29 | ol | 70 | 0.00403 | HV
94-AL1/15-ST1A 110.0 | 8.65 | 0.306 | 0.44 | 0.35 | ol | 94 | 0.00403 | HV
122-AL1/20-ST1A 110.0 | 8.5 | 0.2376 | 0.43 | 0.41 | ol | 122 | 0.00403 | HV
149-AL1/24-ST1A 110.0 | 8.75 | 0.194 | 0.41 | 0.47 | ol | 149 | 0.00403 | HV
184-AL1/30-ST1A 110.0 | 8.8 | 0.1571 | 0.4 | 0.535 | ol | 184 | 0.00403 | HV
243-AL1/39-ST1A 110.0 | 9 | 0.1188 | 0.39 | 0.645 | ol | 243 | 0.00403 | HV
305-AL1/39-ST1A 110.0 | 9.2 | 0.0949 | 0.38 | 0.74 | ol | 305 | 0.00403 | HV
490-AL1/64-ST1A 110.0 | 9.75 | 0.059 | 0.37 | 0.96 | ol | 490 | 0.00403 | HV
679-AL1/86-ST1A 110.0 | 9.95 | 0.042 | 0.36 | 1.15 | ol | 679 | 0.00403 | HV
490-AL1/64-ST1A 220.0 | 10 | 0.059 | 0.285 | 0.96 | ol | 490 | 0.00403 | HV
679-AL1/86-ST1A 220.0 | 11.7 | 0.042 | 0.275 | 1.15 | ol | 679 | 0.00403 | HV
490-AL1/64-ST1A 380.0 | 11 | 0.059 | 0.253 | 0.96 | ol | 490 | 0.00403 | HV
679-AL1/86-ST1A 380.0 | 14.6 | 0.042 | 0.25 | 1.15 | ol | 679 | 0.00403 | HV

## trafo_std_types
| i0_percent | pfe_kw | vkr_percent | sn_mva | vn_lv_kv | vn_hv_kv | vk_percent | shift_degree | vector_group | tap_side | tap_neutral | tap_min | tap_max | tap_step_degree | tap_step_percent | tap_phase_shifter
160 MVA 380/110 kV | 0.06 | 60 | 0.25 | 160 | 110 | 380 | 12.2 | 0 | Yy0 | hv | 0 | -9 | 9 | 0 | 1.5 | FALSE
100 MVA 220/110 kV | 0.06 | 55 | 0.26 | 100 | 110 | 220 | 12 | 0 | Yy0 | hv | 0 | -9 | 9 | 0 | 1.5 | FALSE
63 MVA 110/20 kV | 0.04 | 22 | 0.32 | 63 | 20 | 110 | 18 | 150 | YNd5 | hv | 0 | -9 | 9 | 0 | 1.5 | FALSE
40 MVA 110/20 kV | 0.05 | 18 | 0.34 | 40 | 20 | 110 | 16.2 | 150 | YNd5 | hv | 0 | -9 | 9 | 0 | 1.5 | FALSE
25 MVA 110/20 kV | 0.07 | 14 | 0.41 | 25 | 20 | 110 | 12 | 150 | YNd5 | hv | 0 | -9 | 9 | 0 | 1.5 | FALSE
63 MVA 110/10 kV | 0.04 | 22 | 0.32 | 63 | 10 | 110 | 18 | 150 | YNd5 | hv | 0 | -9 | 9 | 0 | 1.5 | FALSE
40 MVA 110/10 kV | 0.05 | 18 | 0.34 | 40 | 10 | 110 | 16.2 | 150 | YNd5 | hv | 0 | -9 | 9 | 0 | 1.5 | FALSE
25 MVA 110/10 kV | 0.07 | 14 | 0.41 | 25 | 10 | 110 | 12 | 150 | YNd5 | hv | 0 | -9 | 9 | 0 | 1.5 | FALSE
0.25 MVA 20/0.4 kV | 0.32 | 0.8 | 1.44 | 0.25 | 0.4 | 20 | 6 | 150 | Yzn5 | hv | 0 | -2 | 2 | 0 | 2.5 | FALSE
0.4 MVA 20/0.4 kV | 0.3375 | 1.35 | 1.425 | 0.4 | 0.4 | 20 | 6 | 150 | Dyn5 | hv | 0 | -2 | 2 | 0 | 2.5 | FALSE
0.63 MVA 20/0.4 kV | 0.2619 | 1.65 | 1.206 | 0.63 | 0.4 | 20 | 6 | 150 | Dyn5 | hv | 0 | -2 | 2 | 0 | 2.5 | FALSE
0.25 MVA 10/0.4 kV | 0.24 | 0.6 | 1.2 | 0.25 | 0.4 | 10 | 4 | 150 | Dyn5 | hv | 0 | -2 | 2 | 0 | 2.5 | FALSE
0.4 MVA 10/0.4 kV | 0.2375 | 0.95 | 1.325 | 0.4 | 0.4 | 10 | 4 | 150 | Dyn5 | hv | 0 | -2 | 2 | 0 | 2.5 | FALSE
0.63 MVA 10/0.4 kV | 0.1873 | 1.18 | 1.0794 | 0.63 | 0.4 | 10 | 4 | 150 | Dyn5 | hv | 0 | -2 | 2 | 0 | 2.5 | FALSE

## trafo3w_std_types
| sn_hv_mva | sn_mv_mva | sn_lv_mva | vn_hv_kv | vn_mv_kv | vn_lv_kv | vk_hv_percent | vk_mv_percent | vk_lv_percent | vkr_hv_percent | vkr_mv_percent | vkr_lv_percent | pfe_kw | i0_percent | shift_mv_degree | shift_lv_degree | vector_group | tap_side | tap_neutral | tap_min | tap_max | tap_step_percent
63/25/38 MVA 110/20/10 kV | 63 | 25 | 38 | 110 | 20 | 10 | 10.4 | 10.4 | 10.4 | 0.28 | 0.32 | 0.35 | 35 | 0.89 | 0 | 0 | YN0yn0yn0 | hv | 0 | -10 | 10 | 1.2
63/25/38 MVA 110/10/10 kV | 63 | 25 | 38 | 110 | 10 | 10 | 10.4 | 10.4 | 10.4 | 0.28 | 0.32 | 0.35 | 35 | 0.89 | 0 | 0 | YN0yn0yn0 | hv | 0 | -10 | 10 | 1.2

## fuse_std_types
| fuse_type | i_rated_a | t_avg | t_min | t_total | x_avg | x_min | x_total
HV 100A | HV 100A | 100 | 0 | [10.0, 3.64, 0.854, 0.281, 0.1, 0.0531, 0.022, 0.01] | [10.0, 4.267, 1.21, 0.403, 0.1, 0.058, 0.022, 0.01] | 0 | [300.0, 350.0, 450.0, 550.0, 700.0, 850.0, 1200.0, 1752.0] | [600.0, 700.0, 900.0, 1150.0, 1665.0, 2000.0, 3000.0, 4313.0]
HV 10A | HV 10A | 10 | 0 | [10.0, 1675.0, 0.344, 0.156, 0.1, 0.0417, 0.0171, 0.01] | [10.0, 1.3, 0.3, 0.155, 0.1, 0.0555, 0.023, 0.01] | 0 | [30.0, 32.0, 35.0, 37.0, 39.0, 50.0, 70.0, 88.0] | [60.0, 70.0, 80.0, 87.0, 94.0, 110.0, 150.0, 216.0]
HV 125A | HV 125A | 125 | 0 | [10.0, 1.82, 0.344, 0.1, 0.0467, 0.0269, 0.01] | [10.0, 2.478, 0.426, 0.1, 0.0427, 0.0211, 0.01] | 0 | [375.0, 500.0, 700.0, 925.0, 1200.0, 1500.0, 2341.0] | [750.0, 1000.0, 1500.0, 2200.0, 3000.0, 4000.0, 5765.0]
HV 160A | HV 160A | 160 | 0 | [10.0, 4.15, 1.03, 0.198, 0.1, 0.051, 0.0172, 0.01] | [10.0, 2.3, 0.734, 0.274, 0.1, 0.046, 0.0177, 0.01] | 0 | [480.0, 550.0, 700.0, 1000.0, 1260.0, 1600.0, 2500.0, 3227.0] | [960.0, 1300.0, 1700.0, 2200.0, 2996.0, 4000.0, 6000.0, 7946.0]
HV 16A | HV 16A | 16 | 0 | [10.0, 0.352, 0.164, 0.1, 0.0649, 0.0342, 0.01] | [10.0, 2.34, 0.722, 0.181, 0.1, 0.055, 0.0296, 0.01] | 0 | [48.0, 60.0, 65.0, 71.0, 80.0, 100.0, 162.0] | [96.0, 110.0, 125.0, 150.0, 168.0, 200.0, 250.0, 398.0]
HV 200A | HV 200A | 200 | 0 | [10.0, 4.267, 1.21, 0.403, 0.1, 0.058, 0.022, 0.01] | [10.0, 3.73, 1.654, 0.328, 0.1, 0.0531, 0.019, 0.01] | 0 | [600.0, 700.0, 900.0, 1150.0, 1665.0, 2000.0, 3000.0, 4313.0] | [1200.0, 1500.0, 1800.0, 2700.0, 3960.0, 5000.0, 7500.0, 10620.0]
HV 20A | HV 20A | 20 | 0 | [10.0, 1.3, 0.3, 0.155, 0.1, 0.0555, 0.023, 0.01] | [10.0, 1.3, 0.161, 0.1, 0.0611, 0.0399, 0.0141, 0.01] | 0 | [60.0, 70.0, 80.0, 87.0, 94.0, 110.0, 150.0, 216.0] | [120.0, 150.0, 200.0, 223.0, 260.0, 300.0, 450.0, 532.0]
HV 25A | HV 25A | 25 | 0 | [10.0, 2.512, 0.833, 0.299, 0.1, 0.0372, 0.0223, 0.01] | [10.0, 3.125, 0.597, 0.198, 0.1, 0.0378, 0.022, 0.01] | 0 | [75.0, 82.0, 90.0, 100.0, 124.0, 170.0, 200.0, 289.0] | [150.0, 170.0, 210.0, 250.0, 294.0, 400.0, 500.0, 711.0]
HV 31.5A | HV 31.5A | 31.5 | 0 | [10.0, 2.34, 0.722, 0.181, 0.1, 0.055, 0.0296, 0.01] | [10.0, 2.84, 0.368, 0.164, 0.1, 0.0621, 0.0378, 0.0195, 0.01] | 0 | [95.0, 110.0, 125.0, 150.0, 165.0, 200.0, 250.0, 390.0] | [189.0, 220.0, 300.0, 350.0, 393.0, 450.0, 530.0, 700.0, 960.0]
HV 40A | HV 40A | 40 | 0 | [10.0, 1.3, 0.161, 0.1, 0.0611, 0.0399, 0.0141, 0.01] | [10.0, 2.05, 0.369, 0.198, 0.1, 0.051, 0.0298, 0.01] | 0 | [120.0, 150.0, 200.0, 223.0, 260.0, 300.0, 450.0, 532.0] | [240.0, 300.0, 400.0, 450.0, 530.0, 650.0, 800.0, 1311.0]
HV 50A | HV 50A | 50 | 0 | [10.0, 3.215, 0.597, 0.198, 0.1, 0.0378, 0.022, 0.01] | [10.0, 3.64, 0.854, 0.281, 0.1, 0.0531, 0.022, 0.01] | 0 | [150.0, 170.0, 210.0, 250.0, 294.0, 400.0, 500.0, 711.0] | [300.0, 350.0, 450.0, 550.0, 700.0, 850.0, 1200.0, 1752.0]
HV 6.3A | HV 6.3A | 6.3 | 0 | [10.0, 1.39, 0.344, 0.168, 0.1, 0.056, 0.0263, 0.01] | [10.0, 1.711, 0.516, 0.198, 0.1, 0.0634, 0.0303, 0.01] | 0 | [19.0, 19.5, 20.4, 20.8, 22.0, 25.0, 32.0, 48.0] | [38.0, 40.0, 43.0, 48.0, 53.0, 60.0, 75.0, 118.0]
HV 63A | HV 63A | 63 | 0 | [10.0, 2.84, 0.368, 0.164, 0.1, 0.0621, 0.0378, 0.0195, 0.01] | [10.0, 1.82, 0.344, 0.1, 0.0467, 0.0269, 0.01] | 0 | [189.0, 220.0, 300.0, 350.0, 393.0, 450.0, 530.0, 700.0, 961.0] | [378.0, 500.0, 700.0, 934.0, 1200.0, 1500.0, 2366.0]
HV 80A | HV 80A | 80 | 0 | [10.0, 2.05, 0.369, 0.198, 0.1, 0.051, 0.0298, 0.01] | [10.0, 4.15, 1.03, 0.198, 0.1, 0.051, 0.0172, 0.01] | 0 | [240.0, 300.0, 400.0, 450.0, 530.0, 650.0, 800.0, 1311.0] | [480.0, 550.0, 700.0, 1000.0, 1260.0, 1600.0, 2500.0, 3227.0]
Siemens NH-1-100 | Siemens NH-1-100 | 100 | [5400.0, 2000.0, 400.0, 20.0, 1.0, 0.2, 0.012, 0.004] | 0 | 0 | [150.0, 190.0, 250.0, 430.0, 900.0, 1250.0, 2700.0, 3600.0] | 0 | 0
Siemens NH-1-125 | Siemens NH-1-125 | 125 | [4800.0, 120.0, 7.0, 0.1, 0.004] | 0 | 0 | [180.0, 400.0, 740.0, 2000.0, 4250.0] | 0 | 0
Siemens NH-1-16 | Siemens NH-1-16 | 16 | [4000.0, 400.0, 2.0, 0.1, 0.04, 0.01] | 0 | 0 | [26.0, 35.0, 75.0, 150.0, 200.0, 300.0] | 0 | 0
Siemens NH-1-160 | Siemens NH-1-160 | 160 | [4800.0, 120.0, 7.0, 0.1, 0.004] | 0 | 0 | [210.0, 500.0, 900.0, 2300.0, 5000.0] | 0 | 0
Siemens NH-1-25 | Siemens NH-1-25 | 25 | [4000.0, 1000.0, 10.0, 0.2, 0.02, 0.01] | 0 | 0 | [40.0, 50.0, 100.0, 210.0, 400.0, 500.0] | 0 | 0
Siemens NH-1-50 | Siemens NH-1-50 | 50 | [4000.0, 40.0, 4.0, 1.0, 0.02, 0.01] | 0 | 0 | [86.0, 200.0, 300.0, 400.0, 1000.0, 1280.0] | 0 | 0
Siemens NH-1-63 | Siemens NH-1-63 | 63 | [4000.0, 100.0, 10.0, 2.0, 0.04, 0.01] | 0 | 0 | [100.0, 200.0, 300.0, 400.0, 1000.0, 1500.0] | 0 | 0
Siemens NH-1-80 | Siemens NH-1-80 | 80 | [4800.0, 120.0, 7.0, 0.1, 0.01] | 0 | 0 | [150.58, 250.0, 450.0, 1150.0, 2470.0] | 0 | 0
Siemens NH-2-1000 | Siemens NH-2-1000 | 1000 | [4800.0, 120.0, 7.0, 0.1, 0.004] | 0 | 0 | [1900.0, 3500.0, 8400.0, 24000.0, 52000.0] | 0 | 0
Siemens NH-2-200 | Siemens NH-2-200 | 200 | [4800.0, 120.0, 7.0, 0.1, 0.004] | 0 | 0 | [280.0, 650.0, 1200.0, 3000.0, 7000.0] | 0 | 0
Siemens NH-2-224 | Siemens NH-2-224 | 224 | [4800.0, 120.0, 7.0, 0.2, 0.04, 0.004] | 0 | 0 | [400.0, 750.0, 1453.0, 3025.0, 4315.0, 7600.0] | 0 | 0
Siemens NH-2-250 | Siemens NH-2-250 | 250 | [4800.0, 120.0, 7.0, 0.1, 0.004] | 0 | 0 | [450.0, 800.0, 1650.0, 4000.0, 8500.0] | 0 | 0
Siemens NH-2-315 | Siemens NH-2-315 | 315 | [4800.0, 120.0, 7.0, 0.1, 0.004] | 0 | 0 | [550.0, 920.0, 1900.0, 5000.0, 11000.0] | 0 | 0
Siemens NH-2-355 | Siemens NH-2-355 | 355 | [4800.0, 120.0, 6.0, 0.1, 0.004] | 0 | 0 | [650.0, 1116.27, 2350.0, 5840.0, 12790.0] | 0 | 0
Siemens NH-2-400 | Siemens NH-2-400 | 400 | [4800.0, 120.0, 7.0, 0.1, 0.004] | 0 | 0 | [720.0, 1350.0, 2800.0, 6500.0, 15000.0] | 0 | 0
Siemens NH-2-425 | Siemens NH-2-425 | 425 | [4800.0, 120.0, 7.0, 0.1, 0.004] | 0 | 0 | [850.0, 1500.0, 3050.0, 7500.0, 16500.0] | 0 | 0
Siemens NH-2-630 | Siemens NH-2-630 | 630 | [4800.0, 120.0, 7.0, 0.1, 0.004] | 0 | 0 | [1200.0, 2000.0, 4800.0, 12000.0, 26000.0] | 0 | 0

## dtypes
| element | column | dtype
0 | bus | name | object
1 | bus | vn_kv | float64
2 | bus | type | object
3 | bus | zone | object
4 | bus | in_service | bool
5 | load | name | object
6 | load | bus | uint32
7 | load | p_mw | float64
8 | load | q_mvar | float64
9 | load | const_z_percent | float64
10 | load | const_i_percent | float64
11 | load | sn_mva | float64
12 | load | scaling | float64
13 | load | in_service | bool
14 | load | type | object
15 | ext_grid | name | object
16 | ext_grid | bus | uint32
17 | ext_grid | vm_pu | float64
18 | ext_grid | va_degree | float64
19 | ext_grid | slack_weight | float64
20 | ext_grid | in_service | bool
21 | line | name | object
22 | line | std_type | object
23 | line | from_bus | uint32
24 | line | to_bus | uint32
25 | line | length_km | float64
26 | line | r_ohm_per_km | float64
27 | line | x_ohm_per_km | float64
28 | line | c_nf_per_km | float64
29 | line | g_us_per_km | float64
30 | line | max_i_ka | float64
31 | line | df | float64
32 | line | parallel | uint32
33 | line | type | object
34 | line | in_service | bool
35 | trafo | name | object
36 | trafo | std_type | object
37 | trafo | hv_bus | uint32
38 | trafo | lv_bus | uint32
39 | trafo | sn_mva | float64
40 | trafo | vn_hv_kv | float64
41 | trafo | vn_lv_kv | float64
42 | trafo | vk_percent | float64
43 | trafo | vkr_percent | float64
44 | trafo | pfe_kw | float64
45 | trafo | i0_percent | float64
46 | trafo | shift_degree | float64
47 | trafo | tap_side | object
48 | trafo | tap_neutral | int32
49 | trafo | tap_min | int32
50 | trafo | tap_max | int32
51 | trafo | tap_step_percent | float64
52 | trafo | tap_step_degree | float64
53 | trafo | tap_pos | int32
54 | trafo | tap_phase_shifter | bool
55 | trafo | parallel | uint32
56 | trafo | df | float64
57 | trafo | in_service | bool
58 | line_geodata | coords | object
59 | bus_geodata | x | float64
60 | bus_geodata | y | float64
61 | bus_geodata | coords | object

## parameters
| version | format_version | converged | OPF_converged | name | f_hz | sn_mva
0 | 2.14.6 | 2.14.0 | FALSE | FALSE |  | 50 | 1