## bus
| name | vn_kv | type | zone | in_service
0 | bus_LV_6266-20_0_6_node_0 | 0.4 | n |  | TRUE
1 | bus_LV_6266-20_0_6_node_1 | 0.4 | n |  | TRUE
2 | bus_LV_6266-20_0_6_node_2 | 0.4 | n |  | TRUE
3 | bus_LV_6266-20_0_6_node_3 | 0.4 | n |  | TRUE
4 | bus_LV_6266-20_0_6_node_5 | 0.4 | n |  | TRUE
5 | bus_LV_6266-20_0_6_node_6 | 0.4 | n |  | TRUE
6 | bus_LV_6266-20_0_6_node_25 | 0.4 | n |  | TRUE
7 | bus_LV_6266-20_0_6_node_26 | 0.4 | n |  | TRUE
8 | bus_LV_6266-20_0_6_node_4 | 0.4 | n |  | TRUE
9 | bus_LV_6266-20_0_6_node_53 | 0.4 | n |  | TRUE
10 | bus_LV_6266-20_0_6_node_7 | 0.4 | n |  | TRUE
11 | bus_LV_6266-20_0_6_node_43 | 0.4 | n |  | TRUE
12 | bus_LV_6266-20_0_6_node_12 | 0.4 | n |  | TRUE
13 | bus_LV_6266-20_0_6_node_40 | 0.4 | n |  | TRUE
14 | bus_LV_6266-20_0_6_node_8 | 0.4 | n |  | TRUE
15 | bus_LV_6266-20_0_6_node_14 | 0.4 | n |  | TRUE
16 | bus_LV_6266-20_0_6_node_31 | 0.4 | n |  | TRUE
17 | bus_LV_6266-20_0_6_node_9 | 0.4 | n |  | TRUE
18 | bus_LV_6266-20_0_6_node_61 | 0.4 | n |  | TRUE
19 | bus_LV_6266-20_0_6_node_13 | 0.4 | n |  | TRUE
20 | bus_LV_6266-20_0_6_node_10 | 0.4 | n |  | TRUE
21 | bus_LV_6266-20_0_6_node_11 | 0.4 | n |  | TRUE
22 | bus_LV_6266-20_0_6_node_58 | 0.4 | n |  | TRUE
23 | bus_LV_6266-20_0_6_node_35 | 0.4 | n |  | TRUE
24 | bus_LV_6266-20_0_6_node_42 | 0.4 | n |  | TRUE
25 | bus_LV_6266-20_0_6_node_21 | 0.4 | n |  | TRUE
26 | bus_LV_6266-20_0_6_node_57 | 0.4 | n |  | TRUE
27 | bus_LV_6266-20_0_6_node_52 | 0.4 | n |  | TRUE
28 | bus_LV_6266-20_0_6_node_41 | 0.4 | n |  | TRUE
29 | bus_LV_6266-20_0_6_node_15 | 0.4 | n |  | TRUE
30 | bus_LV_6266-20_0_6_node_29 | 0.4 | n |  | TRUE
31 | bus_LV_6266-20_0_6_node_59 | 0.4 | n |  | TRUE
32 | bus_LV_6266-20_0_6_node_16 | 0.4 | n |  | TRUE
33 | bus_LV_6266-20_0_6_node_36 | 0.4 | n |  | TRUE
34 | bus_LV_6266-20_0_6_node_38 | 0.4 | n |  | TRUE
35 | bus_LV_6266-20_0_6_node_17 | 0.4 | n |  | TRUE
36 | bus_LV_6266-20_0_6_node_18 | 0.4 | n |  | TRUE
37 | bus_LV_6266-20_0_6_node_19 | 0.4 | n |  | TRUE
38 | bus_LV_6266-20_0_6_node_20 | 0.4 | n |  | TRUE
39 | bus_LV_6266-20_0_6_node_22 | 0.4 | n |  | TRUE
40 | bus_LV_6266-20_0_6_node_23 | 0.4 | n |  | TRUE
41 | bus_LV_6266-20_0_6_node_24 | 0.4 | n |  | TRUE
42 | bus_LV_6266-20_0_6_node_46 | 0.4 | n |  | TRUE
43 | bus_LV_6266-20_0_6_node_60 | 0.4 | n |  | TRUE
44 | bus_LV_6266-20_0_6_node_44 | 0.4 | n |  | TRUE
45 | bus_LV_6266-20_0_6_node_27 | 0.4 | n |  | TRUE
46 | bus_LV_6266-20_0_6_node_28 | 0.4 | n |  | TRUE
47 | bus_LV_6266-20_0_6_node_30 | 0.4 | n |  | TRUE
48 | bus_LV_6266-20_0_6_node_32 | 0.4 | n |  | TRUE
49 | bus_LV_6266-20_0_6_node_33 | 0.4 | n |  | TRUE
50 | bus_LV_6266-20_0_6_node_34 | 0.4 | n |  | TRUE
51 | bus_LV_6266-20_0_6_node_37 | 0.4 | n |  | TRUE
52 | bus_LV_6266-20_0_6_node_39 | 0.4 | n |  | TRUE
53 | bus_LV_6266-20_0_6_node_45 | 0.4 | n |  | TRUE
54 | bus_LV_6266-20_0_6_node_47 | 0.4 | n |  | TRUE
55 | bus_LV_6266-20_0_6_node_51 | 0.4 | n |  | TRUE
56 | bus_LV_6266-20_0_6_node_49 | 0.4 | n |  | TRUE
57 | bus_LV_6266-20_0_6_node_48 | 0.4 | n |  | TRUE
58 | bus_LV_6266-20_0_6_node_50 | 0.4 | n |  | TRUE
59 | bus_LV_6266-20_0_6_node_56 | 0.4 | n |  | TRUE
60 | bus_LV_6266-20_0_6_node_54 | 0.4 | n |  | TRUE
61 | bus_MV_275_0_node_34 | 20 | n |  | TRUE

## load
| name | bus | p_mw | q_mvar | const_z_percent | const_i_percent | sn_mva | scaling | in_service | type
0 | LV_6266-20_0_6_load_0 | 0 | 0.016752 | 0.0041983 | 0 | 0 |  | 1 | TRUE | wye
1 | LV_6266-20_0_6_load_1 | 1 | 0.009387 | 0.0023526 | 0 | 0 |  | 1 | TRUE | wye
2 | LV_6266-20_0_6_load_25 | 6 | 0.020491 | 0.0051355 | 0 | 0 |  | 1 | TRUE | wye
3 | LV_6266-20_0_6_load_26 | 7 | 0.0041941 | 0.0010511 | 0 | 0 |  | 1 | TRUE | wye
4 | LV_6266-20_0_6_load_43 | 11 | 0.02281 | 0.0057166 | 0 | 0 |  | 1 | TRUE | wye
5 | LV_6266-20_0_6_load_40 | 13 | 0.0037848 | 0.00094857 | 0 | 0 |  | 1 | TRUE | wye
6 | LV_6266-20_0_6_load_14 | 15 | 0.01079 | 0.0027042 | 0 | 0 |  | 1 | TRUE | wye
7 | LV_6266-20_0_6_load_31 | 16 | 0.0070083 | 0.0017564 | 0 | 0 |  | 1 | TRUE | wye
8 | LV_6266-20_0_6_load_61 | 18 | 0.038945 | 0.0097604 | 0 | 0 |  | 1 | TRUE | wye
9 | LV_6266-20_0_6_load_58 | 22 | 0.0050341 | 0.0012617 | 0 | 0 |  | 1 | TRUE | wye
10 | LV_6266-20_0_6_load_35 | 23 | 0.029433 | 0.0073767 | 0 | 0 |  | 1 | TRUE | wye
11 | LV_6266-20_0_6_load_42 | 24 | 0.0030201 | 0.00075692 | 0 | 0 |  | 1 | TRUE | wye
12 | LV_6266-20_0_6_load_57 | 26 | 0.0029623 | 0.00074242 | 0 | 0 |  | 1 | TRUE | wye
13 | LV_6266-20_0_6_load_41 | 28 | 0.0028852 | 0.00072309 | 0 | 0 |  | 1 | TRUE | wye
14 | LV_6266-20_0_6_load_15 | 29 | 0.017029 | 0.0042678 | 0 | 0 |  | 1 | TRUE | wye
15 | LV_6266-20_0_6_load_59 | 31 | 0.015749 | 0.003947 | 0 | 0 |  | 1 | TRUE | wye
16 | LV_6266-20_0_6_load_16 | 32 | 0.014895 | 0.0037331 | 0 | 0 |  | 1 | TRUE | wye
17 | LV_6266-20_0_6_load_36 | 33 | 0.010618 | 0.0026611 | 0 | 0 |  | 1 | TRUE | wye
18 | LV_6266-20_0_6_load_38 | 34 | 0.025005 | 0.0062669 | 0 | 0 |  | 1 | TRUE | wye
19 | LV_6266-20_0_6_load_17 | 35 | 0.043868 | 0.010994 | 0 | 0 |  | 1 | TRUE | wye
20 | LV_6266-20_0_6_load_18 | 36 | 0.023811 | 0.0059676 | 0 | 0 |  | 1 | TRUE | wye
21 | LV_6266-20_0_6_load_22 | 39 | 0.021333 | 0.0053466 | 0 | 0 |  | 1 | TRUE | wye
22 | LV_6266-20_0_6_load_23 | 40 | 0.048386 | 0.012127 | 0 | 0 |  | 1 | TRUE | wye
23 | LV_6266-20_0_6_load_60 | 43 | 0.0015304 | 0.00038356 | 0 | 0 |  | 1 | TRUE | wye
24 | LV_6266-20_0_6_load_44 | 44 | 0.0092648 | 0.002322 | 0 | 0 |  | 1 | TRUE | wye
25 | LV_6266-20_0_6_load_27 | 45 | 0.0065061 | 0.0016306 | 0 | 0 |  | 1 | TRUE | wye
26 | LV_6266-20_0_6_load_28 | 46 | 0.0099799 | 0.0025012 | 0 | 0 |  | 1 | TRUE | wye
27 | LV_6266-20_0_6_load_30 | 47 | 0.0097783 | 0.0024507 | 0 | 0 |  | 1 | TRUE | wye
28 | LV_6266-20_0_6_load_32 | 48 | 0.0091326 | 0.0022888 | 0 | 0 |  | 1 | TRUE | wye
29 | LV_6266-20_0_6_load_33 | 49 | 0.010147 | 0.0025431 | 0 | 0 |  | 1 | TRUE | wye
30 | LV_6266-20_0_6_load_39 | 52 | 0.006456 | 0.001618 | 0 | 0 |  | 1 | TRUE | wye
31 | LV_6266-20_0_6_load_45 | 53 | 0.0075787 | 0.0018994 | 0 | 0 |  | 1 | TRUE | wye
32 | LV_6266-20_0_6_load_47 | 54 | 0.0066722 | 0.0016722 | 0 | 0 |  | 1 | TRUE | wye
33 | LV_6266-20_0_6_load_51 | 55 | 0.0119 | 0.0029824 | 0 | 0 |  | 1 | TRUE | wye
34 | LV_6266-20_0_6_load_49 | 56 | 0.00733 | 0.0018371 | 0 | 0 |  | 1 | TRUE | wye
35 | LV_6266-20_0_6_load_48 | 57 | 0.017888 | 0.0044831 | 0 | 0 |  | 1 | TRUE | wye
36 | LV_6266-20_0_6_load_50 | 58 | 0.0094445 | 0.002367 | 0 | 0 |  | 1 | TRUE | wye
37 | LV_6266-20_0_6_load_54 | 60 | 0.0063717 | 0.0015969 | 0 | 0 |  | 1 | TRUE | wye

## ext_grid
| name | bus | vm_pu | va_degree | slack_weight | in_service
0 |  | 0 | 1 | 0 | 1 | TRUE

## line
| name | std_type | from_bus | to_bus | length_km | r_ohm_per_km | x_ohm_per_km | c_nf_per_km | g_us_per_km | max_i_ka | df | parallel | type | in_service
0 | LV_6266-20_0_6_line_0 |  | 0 | 1 | 0.020504 | 0.125 | 0.08 | 261 | 0 | 0.364 | 1 | 3 | cs | TRUE
1 | LV_6266-20_0_6_line_1 |  | 0 | 2 | 0.026332 | 0.125 | 0.08 | 261 | 0 | 0.364 | 1 | 3 | cs | TRUE
2 | LV_6266-20_0_6_line_2 |  | 1 | 3 | 0.019834 | 0.125 | 0.08 | 261 | 0 | 0.364 | 1 | 3 | cs | TRUE
3 | LV_6266-20_0_6_line_3 |  | 2 | 4 | 0.031767 | 0.125 | 0.08 | 261 | 0 | 0.364 | 1 | 2 | cs | TRUE
4 | LV_6266-20_0_6_line_4 |  | 2 | 5 | 0.10408 | 0.125 | 0.08 | 261 | 0 | 0.364 | 1 | 1 | cs | TRUE
5 | LV_6266-20_0_6_line_5 |  | 3 | 6 | 0.019702 | 0.125 | 0.08 | 261 | 0 | 0.364 | 1 | 3 | cs | TRUE
6 | LV_6266-20_0_6_line_6 |  | 3 | 7 | 0.0042443 | 0.125 | 0.08 | 261 | 0 | 0.364 | 1 | 3 | cs | TRUE
7 | LV_6266-20_0_6_line_7 |  | 4 | 10 | 0.044184 | 0.125 | 0.08 | 261 | 0 | 0.364 | 1 | 1 | cs | TRUE
8 | LV_6266-20_0_6_line_8 |  | 4 | 11 | 0.015374 | 0.125 | 0.08 | 261 | 0 | 0.364 | 1 | 1 | cs | TRUE
9 | LV_6266-20_0_6_line_9 |  | 5 | 12 | 0.03069 | 0.125 | 0.08 | 261 | 0 | 0.364 | 1 | 1 | cs | TRUE
10 | LV_6266-20_0_6_line_10 |  | 5 | 13 | 0.059654 | 0.125 | 0.08 | 261 | 0 | 0.364 | 1 | 1 | cs | TRUE
11 | LV_6266-20_0_6_line_11 |  | 6 | 25 | 0.0081917 | 0.125 | 0.08 | 261 | 0 | 0.364 | 1 | 3 | cs | TRUE
12 | LV_6266-20_0_6_line_12 |  | 7 | 8 | 0.0060079 | 0.125 | 0.08 | 261 | 0 | 0.364 | 1 | 3 | cs | TRUE
13 | LV_6266-20_0_6_line_13 |  | 8 | 9 | 0.030681 | 0.125 | 0.08 | 261 | 0 | 0.364 | 1 | 3 | cs | TRUE
14 | LV_6266-20_0_6_line_14 |  | 9 | 26 | 0.032037 | 0.125 | 0.08 | 261 | 0 | 0.364 | 1 | 1 | cs | TRUE
15 | LV_6266-20_0_6_line_15 |  | 9 | 27 | 0.000458 | 0.125 | 0.08 | 261 | 0 | 0.364 | 1 | 3 | cs | TRUE
16 | LV_6266-20_0_6_line_16 |  | 10 | 14 | 0.013384 | 0.125 | 0.08 | 261 | 0 | 0.364 | 1 | 1 | cs | TRUE
17 | LV_6266-20_0_6_line_17 |  | 10 | 15 | 0.023232 | 0.125 | 0.08 | 261 | 0 | 0.364 | 1 | 1 | cs | TRUE
18 | LV_6266-20_0_6_line_18 |  | 12 | 24 | 0.060895 | 0.125 | 0.08 | 261 | 0 | 0.364 | 1 | 1 | cs | TRUE
19 | LV_6266-20_0_6_line_19 |  | 13 | 28 | 0.0013409 | 0.125 | 0.08 | 261 | 0 | 0.364 | 1 | 1 | cs | TRUE
20 | LV_6266-20_0_6_line_20 |  | 14 | 16 | 0.03968 | 0.125 | 0.08 | 261 | 0 | 0.364 | 1 | 1 | cs | TRUE
21 | LV_6266-20_0_6_line_21 |  | 15 | 29 | 0.030626 | 0.125 | 0.08 | 261 | 0 | 0.364 | 1 | 1 | cs | TRUE
22 | LV_6266-20_0_6_line_22 |  | 16 | 30 | 0.010584 | 0.125 | 0.08 | 261 | 0 | 0.364 | 1 | 1 | cs | TRUE
23 | LV_6266-20_0_6_line_23 |  | 17 | 18 | 0.036168 | 0.125 | 0.08 | 261 | 0 | 0.364 | 1 | 1 | cs | TRUE
24 | LV_6266-20_0_6_line_24 |  | 17 | 19 | 0.026299 | 0.125 | 0.08 | 261 | 0 | 0.364 | 1 | 1 | cs | TRUE
25 | LV_6266-20_0_6_line_25 |  | 19 | 23 | 0.016834 | 0.125 | 0.08 | 261 | 0 | 0.364 | 1 | 1 | cs | TRUE
26 | LV_6266-20_0_6_line_26 |  | 20 | 21 | 0.003099 | 0.125 | 0.08 | 261 | 0 | 0.364 | 1 | 1 | cs | TRUE
27 | LV_6266-20_0_6_line_27 |  | 20 | 22 | 0.011797 | 0.125 | 0.08 | 261 | 0 | 0.364 | 1 | 1 | cs | TRUE
28 | LV_6266-20_0_6_line_28 |  | 21 | 23 | 0.020291 | 0.125 | 0.08 | 261 | 0 | 0.364 | 1 | 1 | cs | TRUE
29 | LV_6266-20_0_6_line_29 |  | 22 | 31 | 0.01453 | 0.125 | 0.08 | 261 | 0 | 0.364 | 1 | 1 | cs | TRUE
30 | LV_6266-20_0_6_line_30 |  | 25 | 37 | 0.040607 | 0.125 | 0.08 | 261 | 0 | 0.364 | 1 | 2 | cs | TRUE
31 | LV_6266-20_0_6_line_31 |  | 27 | 43 | 0.031657 | 0.125 | 0.08 | 261 | 0 | 0.364 | 1 | 1 | cs | TRUE
32 | LV_6266-20_0_6_line_32 |  | 27 | 41 | 0.036363 | 0.125 | 0.08 | 261 | 0 | 0.364 | 1 | 2 | cs | TRUE
33 | LV_6266-20_0_6_line_33 |  | 29 | 32 | 0.029709 | 0.125 | 0.08 | 261 | 0 | 0.364 | 1 | 1 | cs | TRUE
34 | LV_6266-20_0_6_line_34 |  | 30 | 45 | 0.0080653 | 0.125 | 0.08 | 261 | 0 | 0.364 | 1 | 1 | cs | TRUE
35 | LV_6266-20_0_6_line_35 |  | 31 | 38 | 0.010472 | 0.125 | 0.08 | 261 | 0 | 0.364 | 1 | 1 | cs | TRUE
36 | LV_6266-20_0_6_line_36 |  | 32 | 33 | 0.00059368 | 0.125 | 0.08 | 261 | 0 | 0.364 | 1 | 1 | cs | TRUE
37 | LV_6266-20_0_6_line_37 |  | 33 | 34 | 0.035624 | 0.125 | 0.08 | 261 | 0 | 0.364 | 1 | 1 | cs | TRUE
38 | LV_6266-20_0_6_line_38 |  | 34 | 52 | 0.066148 | 0.125 | 0.08 | 261 | 0 | 0.364 | 1 | 1 | cs | TRUE
39 | LV_6266-20_0_6_line_39 |  | 35 | 36 | 0.0002389 | 0.125 | 0.08 | 261 | 0 | 0.364 | 1 | 1 | cs | TRUE
40 | LV_6266-20_0_6_line_40 |  | 35 | 37 | 0.058037 | 0.125 | 0.08 | 261 | 0 | 0.364 | 1 | 1 | cs | TRUE
41 | LV_6266-20_0_6_line_41 |  | 37 | 38 | 0.025038 | 0.125 | 0.08 | 261 | 0 | 0.364 | 1 | 1 | cs | TRUE
42 | LV_6266-20_0_6_line_42 |  | 39 | 40 | 0.15298 | 0.125 | 0.08 | 261 | 0 | 0.364 | 1 | 1 | cs | TRUE
43 | LV_6266-20_0_6_line_43 |  | 40 | 41 | 0.072157 | 0.125 | 0.08 | 261 | 0 | 0.364 | 1 | 1 | cs | TRUE
44 | LV_6266-20_0_6_line_44 |  | 41 | 42 | 0.01098 | 0.125 | 0.08 | 261 | 0 | 0.364 | 1 | 1 | cs | TRUE
45 | LV_6266-20_0_6_line_45 |  | 42 | 44 | 0.021762 | 0.125 | 0.08 | 261 | 0 | 0.364 | 1 | 1 | cs | TRUE
46 | LV_6266-20_0_6_line_46 |  | 44 | 53 | 0.037673 | 0.125 | 0.08 | 261 | 0 | 0.364 | 1 | 1 | cs | TRUE
47 | LV_6266-20_0_6_line_47 |  | 45 | 46 | 0.018594 | 0.125 | 0.08 | 261 | 0 | 0.364 | 1 | 1 | cs | TRUE
48 | LV_6266-20_0_6_line_48 |  | 46 | 47 | 0.0053004 | 0.125 | 0.08 | 261 | 0 | 0.364 | 1 | 1 | cs | TRUE
49 | LV_6266-20_0_6_line_49 |  | 47 | 48 | 0.012575 | 0.125 | 0.08 | 261 | 0 | 0.364 | 1 | 1 | cs | TRUE
50 | LV_6266-20_0_6_line_50 |  | 49 | 50 | 0.038713 | 0.125 | 0.08 | 261 | 0 | 0.364 | 1 | 1 | cs | TRUE
51 | LV_6266-20_0_6_line_51 |  | 50 | 51 | 0.004108 | 0.125 | 0.08 | 261 | 0 | 0.364 | 1 | 1 | cs | TRUE
52 | LV_6266-20_0_6_line_52 |  | 51 | 52 | 0.035473 | 0.125 | 0.08 | 261 | 0 | 0.364 | 1 | 1 | cs | TRUE
53 | LV_6266-20_0_6_line_53 |  | 53 | 54 | 0.027194 | 0.125 | 0.08 | 261 | 0 | 0.364 | 1 | 1 | cs | TRUE
54 | LV_6266-20_0_6_line_54 |  | 54 | 55 | 0.031331 | 0.125 | 0.08 | 261 | 0 | 0.364 | 1 | 1 | cs | TRUE
55 | LV_6266-20_0_6_line_55 |  | 55 | 56 | 0.0018498 | 0.125 | 0.08 | 261 | 0 | 0.364 | 1 | 1 | cs | TRUE
56 | LV_6266-20_0_6_line_56 |  | 56 | 59 | 0.16451 | 0.125 | 0.08 | 261 | 0 | 0.364 | 1 | 1 | cs | TRUE
57 | LV_6266-20_0_6_line_57 |  | 56 | 57 | 0.06541 | 0.125 | 0.08 | 261 | 0 | 0.364 | 1 | 1 | cs | TRUE
58 | LV_6266-20_0_6_line_58 |  | 57 | 58 | 0.033151 | 0.125 | 0.08 | 261 | 0 | 0.364 | 1 | 1 | cs | TRUE
59 | LV_6266-20_0_6_line_59 |  | 59 | 60 | 0.027215 | 0.125 | 0.08 | 261 | 0 | 0.364 | 1 | 1 | cs | TRUE

## trafo
| name | std_type | hv_bus | lv_bus | sn_mva | vn_hv_kv | vn_lv_kv | vk_percent | vkr_percent | pfe_kw | i0_percent | shift_degree | tap_side | tap_neutral | tap_min | tap_max | tap_step_percent | tap_step_degree | tap_pos | tap_phase_shifter | parallel | df | in_service
0 | LV_6266-20_0_6_trafo_0 | 0.63 MVA 20/0.4 kV | 61 | 0 | 0.63 | 20 | 0.4 | 6 | 1.206 | 1.65 | 0.2619 | 150 | hv | 0 | -2 | 2 | 2.5 | 0 | 0 | FALSE | 1 | 1 | TRUE

## line_geodata
| x0 | y0 | x1 | y1 | x2 | y2 | x3 | y3 | x4 | y4 | x5 | y5 | x6 | y6 | x7 | y7 | x8 | y8 | x9 | y9 | x10 | y10 | x11 | y11 | x12 | y12 | x13 | y13 | x14 | y14 | x15 | y15 | x16 | y16 | x17 | y17 | x18 | y18 | x19 | y19
0 | 2594280.8045 | 1120758.3835 | 2594291.496 | 1120740.8871
1 | 2594270.3456 | 1120782.4584 | 2594271.1932 | 1120781.5127 | 2594272.5399 | 1120778.2654 | 2594280.1738 | 1120759.4155 | 2594280.8045 | 1120758.3835
2 | 2594297.6566 | 1120722.8254 | 2594297.6683 | 1120726.9162 | 2594298.0863 | 1120728.5389 | 2594297.7638 | 1120730.0288 | 2594295.2767 | 1120734.7001 | 2594291.496 | 1120740.8871
3 | 2594243.3087 | 1120773.9469 | 2594247.0059 | 1120776.4001 | 2594259.6483 | 1120784.1251 | 2594262.0719 | 1120785.6568 | 2594264.4483 | 1120786.2548 | 2594266.6846 | 1120785.6524 | 2594269.0587 | 1120783.8826 | 2594270.3456 | 1120782.4584
4 | 2594270.3456 | 1120782.4584 | 2594274.9756 | 1120784.3994 | 2594280.4236 | 1120786.6842 | 2594285.0999 | 1120788.5806 | 2594284.7395 | 1120790.7821 | 2594285.0272 | 1120793.183 | 2594285.5148 | 1120794.8833 | 2594286.2492 | 1120796.5946 | 2594287.3536 | 1120798.0164 | 2594288.6199 | 1120799.3159 | 2594291.2282 | 1120800.4917 | 2594300.4416 | 1120804.0069 | 2594313.3125 | 1120808.7969 | 2594326.4453 | 1120813.2644 | 2594337.3632 | 1120816.6001 | 2594352.6327 | 1120821.1324 | 2594360.7884 | 1120823.6703
5 | 2594297.6566 | 1120722.8254 | 2594280.1284 | 1120720.0074 | 2594278.1981 | 1120719.7401
6 | 2594297.6566 | 1120722.8254 | 2594301.5845 | 1120724.4335
7 | 2594243.3087 | 1120773.9469 | 2594247.0059 | 1120776.4001 | 2594243.8865 | 1120781.161 | 2594240.9289 | 1120785.7439 | 2594251.743 | 1120793.3261 | 2594256.3744 | 1120796.7344 | 2594259.2305 | 1120798.866 | 2594261.3704 | 1120802.1433 | 2594261.7349 | 1120804.2774
8 | 2594243.3087 | 1120773.9469 | 2594251.6975 | 1120761.0631
9 | 2594360.7884 | 1120823.6703 | 2594386.3202 | 1120831.628 | 2594390.1704 | 1120832.8138
10 | 2594360.7884 | 1120823.6703 | 2594367.1806 | 1120804.7439 | 2594371.249 | 1120791.9894 | 2594374.8252 | 1120780.6916 | 2594378.9836 | 1120766.8641
11 | 2594270.0838 | 1120718.6163 | 2594278.1981 | 1120719.7401
12 | 2594305.6536 | 1120728.6873 | 2594304.3402 | 1120726.4541 | 2594301.5845 | 1120724.4335
13 | 2594305.6536 | 1120728.6873 | 2594307.2344 | 1120728.1299 | 2594309.5176 | 1120728.0833 | 2594315.1337 | 1120728.5893 | 2594324.6777 | 1120730.8591 | 2594333.1338 | 1120732.7631 | 2594335.657 | 1120733.6945
14 | 2594335.657 | 1120733.6945 | 2594336.9657 | 1120730.9142 | 2594337.9893 | 1120728.4564 | 2594341.977 | 1120711.8334 | 2594342.9448 | 1120707.5193 | 2594345.3647 | 1120705.1047 | 2594346.6599 | 1120704.6664
15 | 2594335.657 | 1120733.6945 | 2594336.0891 | 1120733.8498
16 | 2594261.7349 | 1120804.2774 | 2594266.1336 | 1120806.263 | 2594262.1298 | 1120813.8261
17 | 2594261.7349 | 1120804.2774 | 2594261.1663 | 1120806.479 | 2594259.5945 | 1120808.3259 | 2594256.889 | 1120810.3961 | 2594254.0358 | 1120811.3216 | 2594251.321 | 1120811.7466 | 2594241.9501 | 1120812.1376
18 | 2594390.1704 | 1120832.8138 | 2594396.2858 | 1120814.7993 | 2594402.631 | 1120795.0503 | 2594409.4451 | 1120775.0523
19 | 2594379.3698 | 1120765.58 | 2594378.9836 | 1120766.8641
20 | 2594262.1298 | 1120813.8261 | 2594253.3141 | 1120814.8462 | 2594232.6347 | 1120815.6332 | 2594222.5315 | 1120816.0231
21 | 2594241.9501 | 1120812.1376 | 2594239.0492 | 1120812.2587 | 2594216.8657 | 1120813.1361 | 2594211.3597 | 1120813.5527
22 | 2594211.9553 | 1120816.4313 | 2594222.5315 | 1120816.0231
23 | 2594146.9094 | 1120764.3136 | 2594164.0103 | 1120732.4257
24 | 2594157.9067 | 1120714.4785 | 2594154.6946 | 1120719.095 | 2594167.0449 | 1120727.676 | 2594164.0103 | 1120732.4257
25 | 2594157.9067 | 1120714.4785 | 2594165.4173 | 1120719.8071 | 2594171.6729 | 1120724.1673
26 | 2594190.8667 | 1120737.5465 | 2594188.3195 | 1120735.7704
27 | 2594190.8667 | 1120737.5465 | 2594196.6039 | 1120727.6583 | 2594196.7547 | 1120727.3259
28 | 2594188.3195 | 1120735.7704 | 2594171.6729 | 1120724.1673
29 | 2594196.7547 | 1120727.3259 | 2594202.7598 | 1120714.0947
30 | 2594270.0838 | 1120718.6163 | 2594249.6165 | 1120715.8013 | 2594229.705 | 1120713.3193
31 | 2594358.4539 | 1120712.2736 | 2594355.8669 | 1120717.3341 | 2594350.5961 | 1120723.0085 | 2594346.257 | 1120726.9256 | 2594341.4002 | 1120729.9206 | 2594337.3681 | 1120732.1922 | 2594336.0891 | 1120733.8498
32 | 2594370.6722 | 1120744.689 | 2594363.7677 | 1120743.8952 | 2594358.1278 | 1120742.6443 | 2594351.6304 | 1120740.0158 | 2594342.9953 | 1120736.4111 | 2594336.0891 | 1120733.8498
33 | 2594211.3597 | 1120813.5527 | 2594205.2576 | 1120814.0144 | 2594181.6898 | 1120815.016
34 | 2594211.9553 | 1120816.4313 | 2594203.9045 | 1120816.9148
35 | 2594207.0875 | 1120704.5591 | 2594202.7598 | 1120714.0947
36 | 2594181.0967 | 1120815.0412 | 2594181.6898 | 1120815.016
37 | 2594145.4909 | 1120816.0728 | 2594147.6388 | 1120815.9382 | 2594157.0105 | 1120815.5955 | 2594176.0782 | 1120815.2545 | 2594181.0967 | 1120815.0412
38 | 2594145.4909 | 1120816.0728 | 2594127.9935 | 1120817.1691 | 2594097.0251 | 1120818.9894 | 2594079.468 | 1120820.1353
39 | 2594231.6455 | 1120738.2594 | 2594231.4466 | 1120738.127
40 | 2594229.705 | 1120713.3193 | 2594221.4194 | 1120712.2823 | 2594216.8608 | 1120712.4424 | 2594213.0511 | 1120713.4243 | 2594206.8706 | 1120719.5222 | 2594205.9466 | 1120721.1572 | 2594231.4466 | 1120738.127
41 | 2594229.705 | 1120713.3193 | 2594229.148 | 1120711.6523 | 2594227.7277 | 1120710.6199 | 2594225.9756 | 1120709.5877 | 2594220.5129 | 1120708.1701 | 2594213.2372 | 1120706.4318 | 2594207.0875 | 1120704.5591
42 | 2594441.9498 | 1120749.8702 | 2594444.0348 | 1120750.501 | 2594455.4299 | 1120752.5581 | 2594462.2348 | 1120754.0747 | 2594466.9956 | 1120755.7156 | 2594471.8114 | 1120758.3235 | 2594477.0443 | 1120761.598 | 2594484.4232 | 1120766.6937 | 2594495.3457 | 1120774.9988 | 2594499.7994 | 1120778.0851 | 2594508.413 | 1120783.7244 | 2594519.5956 | 1120789.7393 | 2594528.7799 | 1120795.3002 | 2594535.8579 | 1120800.274 | 2594540.8517 | 1120803.7377 | 2594547.2501 | 1120807.8895 | 2594554.1108 | 1120811.5072 | 2594561.7968 | 1120815.0464 | 2594572.1372 | 1120819.6059 | 2594575.6393 | 1120821.2248
43 | 2594370.6722 | 1120744.689 | 2594376.3576 | 1120745.1172 | 2594380.8318 | 1120745.3576 | 2594388.2521 | 1120745.0949 | 2594394.4608 | 1120744.2331 | 2594404.1949 | 1120743.5903 | 2594411.6463 | 1120743.5278 | 2594419.3838 | 1120744.2876 | 2594428.009 | 1120745.6357 | 2594435.6091 | 1120747.952 | 2594441.9498 | 1120749.8702
44 | 2594370.6722 | 1120744.689 | 2594380.6184 | 1120739.9774
45 | 2594380.6184 | 1120739.9774 | 2594384.9529 | 1120731.1023 | 2594383.5962 | 1120719.2947
46 | 2594383.5962 | 1120719.2947 | 2594382.8686 | 1120712.962 | 2594384.9302 | 1120706.9794 | 2594392.3766 | 1120701.6031 | 2594406.6449 | 1120699.3219 | 2594407.9814 | 1120699.3324
47 | 2594203.9045 | 1120816.9148 | 2594185.344 | 1120818.0294
48 | 2594180.0532 | 1120818.3471 | 2594185.344 | 1120818.0294
49 | 2594180.0532 | 1120818.3471 | 2594167.5008 | 1120819.1009
50 | 2594044.2716 | 1120826.501 | 2594082.9147 | 1120824.1804
51 | 2594044.2716 | 1120826.501 | 2594044.067 | 1120822.3992
52 | 2594044.067 | 1120822.3992 | 2594048.9417 | 1120822.1275 | 2594079.468 | 1120820.1353
53 | 2594435.0618 | 1120700.4916 | 2594430.8509 | 1120699.5105 | 2594407.9814 | 1120699.3324
54 | 2594435.0618 | 1120700.4916 | 2594465.5753 | 1120707.6005
55 | 2594467.3769 | 1120708.0203 | 2594465.5753 | 1120707.6005
56 | 2594467.3769 | 1120708.0203 | 2594519.2924 | 1120551.9121
57 | 2594530.2388 | 1120725.5722 | 2594511.9784 | 1120718.4114 | 2594467.3769 | 1120708.0203
58 | 2594558.1365 | 1120742.9033 | 2594541.3628 | 1120729.9345 | 2594530.2388 | 1120725.5722
59 | 2594519.2924 | 1120551.9121 | 2594513.3015 | 1120546.6594 | 2594507.8304 | 1120536.1593 | 2594504.2115 | 1120535.0288 | 2594500.6093 | 1120534.7052

## bus_geodata
| x | y | coords
0 | 2594280.8045 | 1120758.3835
1 | 2594291.496 | 1120740.8871
2 | 2594270.3456 | 1120782.4584
3 | 2594297.6566 | 1120722.8254
4 | 2594243.3087 | 1120773.9469
5 | 2594360.7884 | 1120823.6703
6 | 2594278.1981 | 1120719.7401
7 | 2594301.5845 | 1120724.4335
8 | 2594305.6536 | 1120728.6873
9 | 2594335.657 | 1120733.6945
10 | 2594261.7349 | 1120804.2774
11 | 2594251.6975 | 1120761.0631
12 | 2594390.1704 | 1120832.8138
13 | 2594378.9836 | 1120766.8641
14 | 2594262.1298 | 1120813.8261
15 | 2594241.9501 | 1120812.1376
16 | 2594222.5315 | 1120816.0231
17 | 2594164.0103 | 1120732.4257
18 | 2594146.9094 | 1120764.3136
19 | 2594157.9067 | 1120714.4785
20 | 2594190.8667 | 1120737.5465
21 | 2594188.3195 | 1120735.7704
22 | 2594196.7547 | 1120727.3259
23 | 2594171.6729 | 1120724.1673
24 | 2594409.4451 | 1120775.0523
25 | 2594270.0838 | 1120718.6163
26 | 2594346.6599 | 1120704.6664
27 | 2594336.0891 | 1120733.8498
28 | 2594379.3698 | 1120765.58
29 | 2594211.3597 | 1120813.5527
30 | 2594211.9553 | 1120816.4313
31 | 2594202.7598 | 1120714.0947
32 | 2594181.6898 | 1120815.016
33 | 2594181.0967 | 1120815.0412
34 | 2594145.4909 | 1120816.0728
35 | 2594231.4466 | 1120738.127
36 | 2594231.6455 | 1120738.2594
37 | 2594229.705 | 1120713.3193
38 | 2594207.0875 | 1120704.5591
39 | 2594575.6393 | 1120821.2248
40 | 2594441.9498 | 1120749.8702
41 | 2594370.6722 | 1120744.689
42 | 2594380.6184 | 1120739.9774
43 | 2594358.4539 | 1120712.2736
44 | 2594383.5962 | 1120719.2947
45 | 2594203.9045 | 1120816.9148
46 | 2594185.344 | 1120818.0294
47 | 2594180.0532 | 1120818.3471
48 | 2594167.5008 | 1120819.1009
49 | 2594082.9147 | 1120824.1804
50 | 2594044.2716 | 1120826.501
51 | 2594044.067 | 1120822.3992
52 | 2594079.468 | 1120820.1353
53 | 2594407.9814 | 1120699.3324
54 | 2594435.0618 | 1120700.4916
55 | 2594465.5753 | 1120707.6005
56 | 2594467.3769 | 1120708.0203
57 | 2594530.2388 | 1120725.5722
58 | 2594558.1365 | 1120742.9033
59 | 2594519.2924 | 1120551.9121
60 | 2594500.6093 | 1120534.7052
61 | 2594270.3456 | 1120782.4584

## line_std_types
| c_nf_per_km | r_ohm_per_km | x_ohm_per_km | max_i_ka | type | q_mm2 | alpha | voltage_rating
NAYY 4x50 SE | 210 | 0.642 | 0.083 | 0.142 | cs | 50 | 0.00403 | LV
NAYY 4x120 SE | 264 | 0.225 | 0.08 | 0.242 | cs | 120 | 0.00403 | LV
NAYY 4x150 SE | 261 | 0.208 | 0.08 | 0.27 | cs | 150 | 0.00403 | LV
NA2XS2Y 1x95 RM/25 12/20 kV | 216 | 0.313 | 0.132 | 0.252 | cs | 95 | 0.00403 | MV
NA2XS2Y 1x185 RM/25 12/20 kV | 273 | 0.161 | 0.117 | 0.362 | cs | 185 | 0.00403 | MV
NA2XS2Y 1x240 RM/25 12/20 kV | 304 | 0.122 | 0.112 | 0.421 | cs | 240 | 0.00403 | MV
NA2XS2Y 1x95 RM/25 6/10 kV | 315 | 0.313 | 0.123 | 0.249 | cs | 95 | 0.00403 | MV
NA2XS2Y 1x185 RM/25 6/10 kV | 406 | 0.161 | 0.11 | 0.358 | cs | 185 | 0.00403 | MV
NA2XS2Y 1x240 RM/25 6/10 kV | 456 | 0.122 | 0.105 | 0.416 | cs | 240 | 0.00403 | MV
NA2XS2Y 1x150 RM/25 12/20 kV | 250 | 0.206 | 0.116 | 0.319 | cs | 150 | 0.00403 | MV
NA2XS2Y 1x120 RM/25 12/20 kV | 230 | 0.253 | 0.119 | 0.283 | cs | 120 | 0.00403 | MV
NA2XS2Y 1x70 RM/25 12/20 kV | 190 | 0.443 | 0.132 | 0.22 | cs | 70 | 0.00403 | MV
NA2XS2Y 1x150 RM/25 6/10 kV | 360 | 0.206 | 0.11 | 0.315 | cs | 150 | 0.00403 | MV
NA2XS2Y 1x120 RM/25 6/10 kV | 340 | 0.253 | 0.113 | 0.28 | cs | 120 | 0.00403 | MV
NA2XS2Y 1x70 RM/25 6/10 kV | 280 | 0.443 | 0.123 | 0.217 | cs | 70 | 0.00403 | MV
N2XS(FL)2Y 1x120 RM/35 64/110 kV | 112 | 0.153 | 0.166 | 0.366 | cs | 120 | 0.00393 | HV
N2XS(FL)2Y 1x185 RM/35 64/110 kV | 125 | 0.099 | 0.156 | 0.457 | cs | 185 | 0.00393 | HV
N2XS(FL)2Y 1x240 RM/35 64/110 kV | 135 | 0.075 | 0.149 | 0.526 | cs | 240 | 0.00393 | HV
N2XS(FL)2Y 1x300 RM/35 64/110 kV | 144 | 0.06 | 0.144 | 0.588 | cs | 300 | 0.00393 | HV
15-AL1/3-ST1A 0.4 | 11 | 1.8769 | 0.35 | 0.105 | ol | 16 | 0.00403 | LV
24-AL1/4-ST1A 0.4 | 11.25 | 1.2012 | 0.335 | 0.14 | ol | 24 | 0.00403 | LV
48-AL1/8-ST1A 0.4 | 12.2 | 0.5939 | 0.3 | 0.21 | ol | 48 | 0.00403 | LV
94-AL1/15-ST1A 0.4 | 13.2 | 0.306 | 0.29 | 0.35 | ol | 94 | 0.00403 | LV
34-AL1/6-ST1A 10.0 | 9.7 | 0.8342 | 0.36 | 0.17 | ol | 34 | 0.00403 | MV
48-AL1/8-ST1A 10.0 | 10.1 | 0.5939 | 0.35 | 0.21 | ol | 48 | 0.00403 | MV
70-AL1/11-ST1A 10.0 | 10.4 | 0.4132 | 0.339 | 0.29 | ol | 70 | 0.00403 | MV
94-AL1/15-ST1A 10.0 | 10.75 | 0.306 | 0.33 | 0.35 | ol | 94 | 0.00403 | MV
122-AL1/20-ST1A 10.0 | 11.1 | 0.2376 | 0.323 | 0.41 | ol | 122 | 0.00403 | MV
149-AL1/24-ST1A 10.0 | 11.25 | 0.194 | 0.315 | 0.47 | ol | 149 | 0.00403 | MV
34-AL1/6-ST1A 20.0 | 9.15 | 0.8342 | 0.382 | 0.17 | ol | 34 | 0.00403 | MV
48-AL1/8-ST1A 20.0 | 9.5 | 0.5939 | 0.372 | 0.21 | ol | 48 | 0.00403 | MV
70-AL1/11-ST1A 20.0 | 9.7 | 0.4132 | 0.36 | 0.29 | ol | 70 | 0.00403 | MV
94-AL1/15-ST1A 20.0 | 10 | 0.306 | 0.35 | 0.35 | ol | 94 | 0.00403 | MV
122-AL1/20-ST1A 20.0 | 10.3 | 0.2376 | 0.344 | 0.41 | ol | 122 | 0.00403 | MV
149-AL1/24-ST1A 20.0 | 10.5 | 0.194 | 0.337 | 0.47 | ol | 149 | 0.00403 | MV
184-AL1/30-ST1A 20.0 | 10.75 | 0.1571 | 0.33 | 0.535 | ol | 184 | 0.00403 | MV
243-AL1/39-ST1A 20.0 | 11 | 0.1188 | 0.32 | 0.645 | ol | 243 | 0.00403 | MV
48-AL1/8-ST1A 110.0 | 8 | 0.5939 | 0.46 | 0.21 | ol | 48 | 0.00403 | HV
70-AL1/11-ST1A 110.0 | 8.4 | 0.4132 | 0.45 | 0.29 | ol | 70 | 0.00403 | HV
94-AL1/15-ST1A 110.0 | 8.65 | 0.306 | 0.44 | 0.35 | ol | 94 | 0.00403 | HV
122-AL1/20-ST1A 110.0 | 8.5 | 0.2376 | 0.43 | 0.41 | ol | 122 | 0.00403 | HV
149-AL1/24-ST1A 110.0 | 8.75 | 0.194 | 0.41 | 0.47 | ol | 149 | 0.00403 | HV
184-AL1/30-ST1A 110.0 | 8.8 | 0.1571 | 0.4 | 0.535 | ol | 184 | 0.00403 | HV
243-AL1/39-ST1A 110.0 | 9 | 0.1188 | 0.39 | 0.645 | ol | 243 | 0.00403 | HV
305-AL1/39-ST1A 110.0 | 9.2 | 0.0949 | 0.38 | 0.74 | ol | 305 | 0.00403 | HV
490-AL1/64-ST1A 110.0 | 9.75 | 0.059 | 0.37 | 0.96 | ol | 490 | 0.00403 | HV
679-AL1/86-ST1A 110.0 | 9.95 | 0.042 | 0.36 | 1.15 | ol | 679 | 0.00403 | HV
490-AL1/64-ST1A 220.0 | 10 | 0.059 | 0.285 | 0.96 | ol | 490 | 0.00403 | HV
679-AL1/86-ST1A 220.0 | 11.7 | 0.042 | 0.275 | 1.15 | ol | 679 | 0.00403 | HV
490-AL1/64-ST1A 380.0 | 11 | 0.059 | 0.253 | 0.96 | ol | 490 | 0.00403 | HV
679-AL1/86-ST1A 380.0 | 14.6 | 0.042 | 0.25 | 1.15 | ol | 679 | 0.00403 | HV

## trafo_std_types
| i0_percent | pfe_kw | vkr_percent | sn_mva | vn_lv_kv | vn_hv_kv | vk_percent | shift_degree | vector_group | tap_side | tap_neutral | tap_min | tap_max | tap_step_degree | tap_step_percent | tap_phase_shifter
160 MVA 380/110 kV | 0.06 | 60 | 0.25 | 160 | 110 | 380 | 12.2 | 0 | Yy0 | hv | 0 | -9 | 9 | 0 | 1.5 | FALSE
100 MVA 220/110 kV | 0.06 | 55 | 0.26 | 100 | 110 | 220 | 12 | 0 | Yy0 | hv | 0 | -9 | 9 | 0 | 1.5 | FALSE
63 MVA 110/20 kV | 0.04 | 22 | 0.32 | 63 | 20 | 110 | 18 | 150 | YNd5 | hv | 0 | -9 | 9 | 0 | 1.5 | FALSE
40 MVA 110/20 kV | 0.05 | 18 | 0.34 | 40 | 20 | 110 | 16.2 | 150 | YNd5 | hv | 0 | -9 | 9 | 0 | 1.5 | FALSE
25 MVA 110/20 kV | 0.07 | 14 | 0.41 | 25 | 20 | 110 | 12 | 150 | YNd5 | hv | 0 | -9 | 9 | 0 | 1.5 | FALSE
63 MVA 110/10 kV | 0.04 | 22 | 0.32 | 63 | 10 | 110 | 18 | 150 | YNd5 | hv | 0 | -9 | 9 | 0 | 1.5 | FALSE
40 MVA 110/10 kV | 0.05 | 18 | 0.34 | 40 | 10 | 110 | 16.2 | 150 | YNd5 | hv | 0 | -9 | 9 | 0 | 1.5 | FALSE
25 MVA 110/10 kV | 0.07 | 14 | 0.41 | 25 | 10 | 110 | 12 | 150 | YNd5 | hv | 0 | -9 | 9 | 0 | 1.5 | FALSE
0.25 MVA 20/0.4 kV | 0.32 | 0.8 | 1.44 | 0.25 | 0.4 | 20 | 6 | 150 | Yzn5 | hv | 0 | -2 | 2 | 0 | 2.5 | FALSE
0.4 MVA 20/0.4 kV | 0.3375 | 1.35 | 1.425 | 0.4 | 0.4 | 20 | 6 | 150 | Dyn5 | hv | 0 | -2 | 2 | 0 | 2.5 | FALSE
0.63 MVA 20/0.4 kV | 0.2619 | 1.65 | 1.206 | 0.63 | 0.4 | 20 | 6 | 150 | Dyn5 | hv | 0 | -2 | 2 | 0 | 2.5 | FALSE
0.25 MVA 10/0.4 kV | 0.24 | 0.6 | 1.2 | 0.25 | 0.4 | 10 | 4 | 150 | Dyn5 | hv | 0 | -2 | 2 | 0 | 2.5 | FALSE
0.4 MVA 10/0.4 kV | 0.2375 | 0.95 | 1.325 | 0.4 | 0.4 | 10 | 4 | 150 | Dyn5 | hv | 0 | -2 | 2 | 0 | 2.5 | FALSE
0.63 MVA 10/0.4 kV | 0.1873 | 1.18 | 1.0794 | 0.63 | 0.4 | 10 | 4 | 150 | Dyn5 | hv | 0 | -2 | 2 | 0 | 2.5 | FALSE

## trafo3w_std_types
| sn_hv_mva | sn_mv_mva | sn_lv_mva | vn_hv_kv | vn_mv_kv | vn_lv_kv | vk_hv_percent | vk_mv_percent | vk_lv_percent | vkr_hv_percent | vkr_mv_percent | vkr_lv_percent | pfe_kw | i0_percent | shift_mv_degree | shift_lv_degree | vector_group | tap_side | tap_neutral | tap_min | tap_max | tap_step_percent
63/25/38 MVA 110/20/10 kV | 63 | 25 | 38 | 110 | 20 | 10 | 10.4 | 10.4 | 10.4 | 0.28 | 0.32 | 0.35 | 35 | 0.89 | 0 | 0 | YN0yn0yn0 | hv | 0 | -10 | 10 | 1.2
63/25/38 MVA 110/10/10 kV | 63 | 25 | 38 | 110 | 10 | 10 | 10.4 | 10.4 | 10.4 | 0.28 | 0.32 | 0.35 | 35 | 0.89 | 0 | 0 | YN0yn0yn0 | hv | 0 | -10 | 10 | 1.2

## fuse_std_types
| fuse_type | i_rated_a | t_avg | t_min | t_total | x_avg | x_min | x_total
HV 100A | HV 100A | 100 | 0 | [10.0, 3.64, 0.854, 0.281, 0.1, 0.0531, 0.022, 0.01] | [10.0, 4.267, 1.21, 0.403, 0.1, 0.058, 0.022, 0.01] | 0 | [300.0, 350.0, 450.0, 550.0, 700.0, 850.0, 1200.0, 1752.0] | [600.0, 700.0, 900.0, 1150.0, 1665.0, 2000.0, 3000.0, 4313.0]
HV 10A | HV 10A | 10 | 0 | [10.0, 1675.0, 0.344, 0.156, 0.1, 0.0417, 0.0171, 0.01] | [10.0, 1.3, 0.3, 0.155, 0.1, 0.0555, 0.023, 0.01] | 0 | [30.0, 32.0, 35.0, 37.0, 39.0, 50.0, 70.0, 88.0] | [60.0, 70.0, 80.0, 87.0, 94.0, 110.0, 150.0, 216.0]
HV 125A | HV 125A | 125 | 0 | [10.0, 1.82, 0.344, 0.1, 0.0467, 0.0269, 0.01] | [10.0, 2.478, 0.426, 0.1, 0.0427, 0.0211, 0.01] | 0 | [375.0, 500.0, 700.0, 925.0, 1200.0, 1500.0, 2341.0] | [750.0, 1000.0, 1500.0, 2200.0, 3000.0, 4000.0, 5765.0]
HV 160A | HV 160A | 160 | 0 | [10.0, 4.15, 1.03, 0.198, 0.1, 0.051, 0.0172, 0.01] | [10.0, 2.3, 0.734, 0.274, 0.1, 0.046, 0.0177, 0.01] | 0 | [480.0, 550.0, 700.0, 1000.0, 1260.0, 1600.0, 2500.0, 3227.0] | [960.0, 1300.0, 1700.0, 2200.0, 2996.0, 4000.0, 6000.0, 7946.0]
HV 16A | HV 16A | 16 | 0 | [10.0, 0.352, 0.164, 0.1, 0.0649, 0.0342, 0.01] | [10.0, 2.34, 0.722, 0.181, 0.1, 0.055, 0.0296, 0.01] | 0 | [48.0, 60.0, 65.0, 71.0, 80.0, 100.0, 162.0] | [96.0, 110.0, 125.0, 150.0, 168.0, 200.0, 250.0, 398.0]
HV 200A | HV 200A | 200 | 0 | [10.0, 4.267, 1.21, 0.403, 0.1, 0.058, 0.022, 0.01] | [10.0, 3.73, 1.654, 0.328, 0.1, 0.0531, 0.019, 0.01] | 0 | [600.0, 700.0, 900.0, 1150.0, 1665.0, 2000.0, 3000.0, 4313.0] | [1200.0, 1500.0, 1800.0, 2700.0, 3960.0, 5000.0, 7500.0, 10620.0]
HV 20A | HV 20A | 20 | 0 | [10.0, 1.3, 0.3, 0.155, 0.1, 0.0555, 0.023, 0.01] | [10.0, 1.3, 0.161, 0.1, 0.0611, 0.0399, 0.0141, 0.01] | 0 | [60.0, 70.0, 80.0, 87.0, 94.0, 110.0, 150.0, 216.0] | [120.0, 150.0, 200.0, 223.0, 260.0, 300.0, 450.0, 532.0]
HV 25A | HV 25A | 25 | 0 | [10.0, 2.512, 0.833, 0.299, 0.1, 0.0372, 0.0223, 0.01] | [10.0, 3.125, 0.597, 0.198, 0.1, 0.0378, 0.022, 0.01] | 0 | [75.0, 82.0, 90.0, 100.0, 124.0, 170.0, 200.0, 289.0] | [150.0, 170.0, 210.0, 250.0, 294.0, 400.0, 500.0, 711.0]
HV 31.5A | HV 31.5A | 31.5 | 0 | [10.0, 2.34, 0.722, 0.181, 0.1, 0.055, 0.0296, 0.01] | [10.0, 2.84, 0.368, 0.164, 0.1, 0.0621, 0.0378, 0.0195, 0.01] | 0 | [95.0, 110.0, 125.0, 150.0, 165.0, 200.0, 250.0, 390.0] | [189.0, 220.0, 300.0, 350.0, 393.0, 450.0, 530.0, 700.0, 960.0]
HV 40A | HV 40A | 40 | 0 | [10.0, 1.3, 0.161, 0.1, 0.0611, 0.0399, 0.0141, 0.01] | [10.0, 2.05, 0.369, 0.198, 0.1, 0.051, 0.0298, 0.01] | 0 | [120.0, 150.0, 200.0, 223.0, 260.0, 300.0, 450.0, 532.0] | [240.0, 300.0, 400.0, 450.0, 530.0, 650.0, 800.0, 1311.0]
HV 50A | HV 50A | 50 | 0 | [10.0, 3.215, 0.597, 0.198, 0.1, 0.0378, 0.022, 0.01] | [10.0, 3.64, 0.854, 0.281, 0.1, 0.0531, 0.022, 0.01] | 0 | [150.0, 170.0, 210.0, 250.0, 294.0, 400.0, 500.0, 711.0] | [300.0, 350.0, 450.0, 550.0, 700.0, 850.0, 1200.0, 1752.0]
HV 6.3A | HV 6.3A | 6.3 | 0 | [10.0, 1.39, 0.344, 0.168, 0.1, 0.056, 0.0263, 0.01] | [10.0, 1.711, 0.516, 0.198, 0.1, 0.0634, 0.0303, 0.01] | 0 | [19.0, 19.5, 20.4, 20.8, 22.0, 25.0, 32.0, 48.0] | [38.0, 40.0, 43.0, 48.0, 53.0, 60.0, 75.0, 118.0]
HV 63A | HV 63A | 63 | 0 | [10.0, 2.84, 0.368, 0.164, 0.1, 0.0621, 0.0378, 0.0195, 0.01] | [10.0, 1.82, 0.344, 0.1, 0.0467, 0.0269, 0.01] | 0 | [189.0, 220.0, 300.0, 350.0, 393.0, 450.0, 530.0, 700.0, 961.0] | [378.0, 500.0, 700.0, 934.0, 1200.0, 1500.0, 2366.0]
HV 80A | HV 80A | 80 | 0 | [10.0, 2.05, 0.369, 0.198, 0.1, 0.051, 0.0298, 0.01] | [10.0, 4.15, 1.03, 0.198, 0.1, 0.051, 0.0172, 0.01] | 0 | [240.0, 300.0, 400.0, 450.0, 530.0, 650.0, 800.0, 1311.0] | [480.0, 550.0, 700.0, 1000.0, 1260.0, 1600.0, 2500.0, 3227.0]
Siemens NH-1-100 | Siemens NH-1-100 | 100 | [5400.0, 2000.0, 400.0, 20.0, 1.0, 0.2, 0.012, 0.004] | 0 | 0 | [150.0, 190.0, 250.0, 430.0, 900.0, 1250.0, 2700.0, 3600.0] | 0 | 0
Siemens NH-1-125 | Siemens NH-1-125 | 125 | [4800.0, 120.0, 7.0, 0.1, 0.004] | 0 | 0 | [180.0, 400.0, 740.0, 2000.0, 4250.0] | 0 | 0
Siemens NH-1-16 | Siemens NH-1-16 | 16 | [4000.0, 400.0, 2.0, 0.1, 0.04, 0.01] | 0 | 0 | [26.0, 35.0, 75.0, 150.0, 200.0, 300.0] | 0 | 0
Siemens NH-1-160 | Siemens NH-1-160 | 160 | [4800.0, 120.0, 7.0, 0.1, 0.004] | 0 | 0 | [210.0, 500.0, 900.0, 2300.0, 5000.0] | 0 | 0
Siemens NH-1-25 | Siemens NH-1-25 | 25 | [4000.0, 1000.0, 10.0, 0.2, 0.02, 0.01] | 0 | 0 | [40.0, 50.0, 100.0, 210.0, 400.0, 500.0] | 0 | 0
Siemens NH-1-50 | Siemens NH-1-50 | 50 | [4000.0, 40.0, 4.0, 1.0, 0.02, 0.01] | 0 | 0 | [86.0, 200.0, 300.0, 400.0, 1000.0, 1280.0] | 0 | 0
Siemens NH-1-63 | Siemens NH-1-63 | 63 | [4000.0, 100.0, 10.0, 2.0, 0.04, 0.01] | 0 | 0 | [100.0, 200.0, 300.0, 400.0, 1000.0, 1500.0] | 0 | 0
Siemens NH-1-80 | Siemens NH-1-80 | 80 | [4800.0, 120.0, 7.0, 0.1, 0.01] | 0 | 0 | [150.58, 250.0, 450.0, 1150.0, 2470.0] | 0 | 0
Siemens NH-2-1000 | Siemens NH-2-1000 | 1000 | [4800.0, 120.0, 7.0, 0.1, 0.004] | 0 | 0 | [1900.0, 3500.0, 8400.0, 24000.0, 52000.0] | 0 | 0
Siemens NH-2-200 | Siemens NH-2-200 | 200 | [4800.0, 120.0, 7.0, 0.1, 0.004] | 0 | 0 | [280.0, 650.0, 1200.0, 3000.0, 7000.0] | 0 | 0
Siemens NH-2-224 | Siemens NH-2-224 | 224 | [4800.0, 120.0, 7.0, 0.2, 0.04, 0.004] | 0 | 0 | [400.0, 750.0, 1453.0, 3025.0, 4315.0, 7600.0] | 0 | 0
Siemens NH-2-250 | Siemens NH-2-250 | 250 | [4800.0, 120.0, 7.0, 0.1, 0.004] | 0 | 0 | [450.0, 800.0, 1650.0, 4000.0, 8500.0] | 0 | 0
Siemens NH-2-315 | Siemens NH-2-315 | 315 | [4800.0, 120.0, 7.0, 0.1, 0.004] | 0 | 0 | [550.0, 920.0, 1900.0, 5000.0, 11000.0] | 0 | 0
Siemens NH-2-355 | Siemens NH-2-355 | 355 | [4800.0, 120.0, 6.0, 0.1, 0.004] | 0 | 0 | [650.0, 1116.27, 2350.0, 5840.0, 12790.0] | 0 | 0
Siemens NH-2-400 | Siemens NH-2-400 | 400 | [4800.0, 120.0, 7.0, 0.1, 0.004] | 0 | 0 | [720.0, 1350.0, 2800.0, 6500.0, 15000.0] | 0 | 0
Siemens NH-2-425 | Siemens NH-2-425 | 425 | [4800.0, 120.0, 7.0, 0.1, 0.004] | 0 | 0 | [850.0, 1500.0, 3050.0, 7500.0, 16500.0] | 0 | 0
Siemens NH-2-630 | Siemens NH-2-630 | 630 | [4800.0, 120.0, 7.0, 0.1, 0.004] | 0 | 0 | [1200.0, 2000.0, 4800.0, 12000.0, 26000.0] | 0 | 0

## dtypes
| element | column | dtype
0 | bus | name | object
1 | bus | vn_kv | float64
2 | bus | type | object
3 | bus | zone | object
4 | bus | in_service | bool
5 | load | name | object
6 | load | bus | uint32
7 | load | p_mw | float64
8 | load | q_mvar | float64
9 | load | const_z_percent | float64
10 | load | const_i_percent | float64
11 | load | sn_mva | float64
12 | load | scaling | float64
13 | load | in_service | bool
14 | load | type | object
15 | ext_grid | name | object
16 | ext_grid | bus | uint32
17 | ext_grid | vm_pu | float64
18 | ext_grid | va_degree | float64
19 | ext_grid | slack_weight | float64
20 | ext_grid | in_service | bool
21 | line | name | object
22 | line | std_type | object
23 | line | from_bus | uint32
24 | line | to_bus | uint32
25 | line | length_km | float64
26 | line | r_ohm_per_km | float64
27 | line | x_ohm_per_km | float64
28 | line | c_nf_per_km | float64
29 | line | g_us_per_km | float64
30 | line | max_i_ka | float64
31 | line | df | float64
32 | line | parallel | uint32
33 | line | type | object
34 | line | in_service | bool
35 | trafo | name | object
36 | trafo | std_type | object
37 | trafo | hv_bus | uint32
38 | trafo | lv_bus | uint32
39 | trafo | sn_mva | float64
40 | trafo | vn_hv_kv | float64
41 | trafo | vn_lv_kv | float64
42 | trafo | vk_percent | float64
43 | trafo | vkr_percent | float64
44 | trafo | pfe_kw | float64
45 | trafo | i0_percent | float64
46 | trafo | shift_degree | float64
47 | trafo | tap_side | object
48 | trafo | tap_neutral | int32
49 | trafo | tap_min | int32
50 | trafo | tap_max | int32
51 | trafo | tap_step_percent | float64
52 | trafo | tap_step_degree | float64
53 | trafo | tap_pos | int32
54 | trafo | tap_phase_shifter | bool
55 | trafo | parallel | uint32
56 | trafo | df | float64
57 | trafo | in_service | bool
58 | line_geodata | coords | object
59 | bus_geodata | x | float64
60 | bus_geodata | y | float64
61 | bus_geodata | coords | object

## parameters
| version | format_version | converged | OPF_converged | name | f_hz | sn_mva
0 | 2.14.6 | 2.14.0 | FALSE | FALSE |  | 50 | 1