## bus
| name | vn_kv | type | zone | in_service
0 | bus_LV_6266-27_0_5_node_0 | 0.4 | n |  | TRUE
1 | bus_LV_6266-27_0_5_node_1 | 0.4 | n |  | TRUE
2 | bus_LV_6266-27_0_5_node_2 | 0.4 | n |  | TRUE
3 | bus_LV_6266-27_0_5_node_3 | 0.4 | n |  | TRUE
4 | bus_LV_6266-27_0_5_node_18 | 0.4 | n |  | TRUE
5 | bus_LV_6266-27_0_5_node_4 | 0.4 | n |  | TRUE
6 | bus_LV_6266-27_0_5_node_5 | 0.4 | n |  | TRUE
7 | bus_LV_6266-27_0_5_node_8 | 0.4 | n |  | TRUE
8 | bus_LV_6266-27_0_5_node_34 | 0.4 | n |  | TRUE
9 | bus_LV_6266-27_0_5_node_32 | 0.4 | n |  | TRUE
10 | bus_LV_6266-27_0_5_node_6 | 0.4 | n |  | TRUE
11 | bus_LV_6266-27_0_5_node_12 | 0.4 | n |  | TRUE
12 | bus_LV_6266-27_0_5_node_23 | 0.4 | n |  | TRUE
13 | bus_LV_6266-27_0_5_node_7 | 0.4 | n |  | TRUE
14 | bus_LV_6266-27_0_5_node_9 | 0.4 | n |  | TRUE
15 | bus_LV_6266-27_0_5_node_36 | 0.4 | n |  | TRUE
16 | bus_LV_6266-27_0_5_node_11 | 0.4 | n |  | TRUE
17 | bus_LV_6266-27_0_5_node_37 | 0.4 | n |  | TRUE
18 | bus_LV_6266-27_0_5_node_40 | 0.4 | n |  | TRUE
19 | bus_LV_6266-27_0_5_node_24 | 0.4 | n |  | TRUE
20 | bus_LV_6266-27_0_5_node_13 | 0.4 | n |  | TRUE
21 | bus_LV_6266-27_0_5_node_14 | 0.4 | n |  | TRUE
22 | bus_LV_6266-27_0_5_node_15 | 0.4 | n |  | TRUE
23 | bus_LV_6266-27_0_5_node_16 | 0.4 | n |  | TRUE
24 | bus_LV_6266-27_0_5_node_17 | 0.4 | n |  | TRUE
25 | bus_LV_6266-27_0_5_node_27 | 0.4 | n |  | TRUE
26 | bus_LV_6266-27_0_5_node_28 | 0.4 | n |  | TRUE
27 | bus_LV_6266-27_0_5_node_26 | 0.4 | n |  | TRUE
28 | bus_LV_6266-27_0_5_node_33 | 0.4 | n |  | TRUE
29 | bus_LV_6266-27_0_5_node_29 | 0.4 | n |  | TRUE
30 | bus_LV_6266-27_0_5_node_30 | 0.4 | n |  | TRUE
31 | bus_LV_6266-27_0_5_node_22 | 0.4 | n |  | TRUE
32 | bus_LV_6266-27_0_5_node_19 | 0.4 | n |  | TRUE
33 | bus_LV_6266-27_0_5_node_39 | 0.4 | n |  | TRUE
34 | bus_LV_6266-27_0_5_node_25 | 0.4 | n |  | TRUE
35 | bus_LV_6266-27_0_5_node_38 | 0.4 | n |  | TRUE
36 | bus_LV_6266-27_0_5_node_20 | 0.4 | n |  | TRUE
37 | bus_LV_6266-27_0_5_node_35 | 0.4 | n |  | TRUE
38 | bus_LV_6266-27_0_5_node_21 | 0.4 | n |  | TRUE
39 | bus_LV_6266-27_0_5_node_31 | 0.4 | n |  | TRUE
40 | bus_MV_276_0_node_54 | 20 | n |  | TRUE

## load
| name | bus | p_mw | q_mvar | const_z_percent | const_i_percent | sn_mva | scaling | in_service | type
0 | LV_6266-27_0_5_load_0 | 0 | 0.0074698 | 0.0018721 | 0 | 0 |  | 1 | TRUE | wye
1 | LV_6266-27_0_5_load_1 | 1 | 0.084638 | 0.021212 | 0 | 0 |  | 1 | TRUE | wye
2 | LV_6266-27_0_5_load_4 | 5 | 0.0063438 | 0.0015899 | 0 | 0 |  | 1 | TRUE | wye
3 | LV_6266-27_0_5_load_34 | 8 | 0.033057 | 0.0082849 | 0 | 0 |  | 1 | TRUE | wye
4 | LV_6266-27_0_5_load_32 | 9 | 0.021256 | 0.0053273 | 0 | 0 |  | 1 | TRUE | wye
5 | LV_6266-27_0_5_load_12 | 11 | 0.054727 | 0.013716 | 0 | 0 |  | 1 | TRUE | wye
6 | LV_6266-27_0_5_load_23 | 12 | 0.0073609 | 0.0018448 | 0 | 0 |  | 1 | TRUE | wye
7 | LV_6266-27_0_5_load_36 | 15 | 0.048297 | 0.012104 | 0 | 0 |  | 1 | TRUE | wye
8 | LV_6266-27_0_5_load_37 | 17 | 0.015005 | 0.0037605 | 0 | 0 |  | 1 | TRUE | wye
9 | LV_6266-27_0_5_load_40 | 18 | 0.075939 | 0.019032 | 0 | 0 |  | 1 | TRUE | wye
10 | LV_6266-27_0_5_load_24 | 19 | 0.0068049 | 0.0017055 | 0 | 0 |  | 1 | TRUE | wye
11 | LV_6266-27_0_5_load_13 | 20 | 0.0080296 | 0.0020124 | 0 | 0 |  | 1 | TRUE | wye
12 | LV_6266-27_0_5_load_14 | 21 | 0.0089207 | 0.0022357 | 0 | 0 |  | 1 | TRUE | wye
13 | LV_6266-27_0_5_load_27 | 25 | 0.0057046 | 0.0014297 | 0 | 0 |  | 1 | TRUE | wye
14 | LV_6266-27_0_5_load_28 | 26 | 0.0079897 | 0.0020024 | 0 | 0 |  | 1 | TRUE | wye
15 | LV_6266-27_0_5_load_26 | 27 | 0.0043926 | 0.0011009 | 0 | 0 |  | 1 | TRUE | wye
16 | LV_6266-27_0_5_load_33 | 28 | 0.014965 | 0.0037506 | 0 | 0 |  | 1 | TRUE | wye
17 | LV_6266-27_0_5_load_29 | 29 | 0.0094027 | 0.0023565 | 0 | 0 |  | 1 | TRUE | wye
18 | LV_6266-27_0_5_load_30 | 30 | 0.0047422 | 0.0011885 | 0 | 0 |  | 1 | TRUE | wye
19 | LV_6266-27_0_5_load_22 | 31 | 0.039004 | 0.0097754 | 0 | 0 |  | 1 | TRUE | wye
20 | LV_6266-27_0_5_load_19 | 32 | 0.010249 | 0.0025686 | 0 | 0 |  | 1 | TRUE | wye
21 | LV_6266-27_0_5_load_39 | 33 | 0.015996 | 0.0040089 | 0 | 0 |  | 1 | TRUE | wye
22 | LV_6266-27_0_5_load_25 | 34 | 0.0064068 | 0.0016057 | 0 | 0 |  | 1 | TRUE | wye
23 | LV_6266-27_0_5_load_38 | 35 | 0.016879 | 0.0042303 | 0 | 0 |  | 1 | TRUE | wye
24 | LV_6266-27_0_5_load_20 | 36 | 0.0077628 | 0.0019455 | 0 | 0 |  | 1 | TRUE | wye
25 | LV_6266-27_0_5_load_35 | 37 | 0.031156 | 0.0078084 | 0 | 0 |  | 1 | TRUE | wye
26 | LV_6266-27_0_5_load_21 | 38 | 0.012564 | 0.0031489 | 0 | 0 |  | 1 | TRUE | wye
27 | LV_6266-27_0_5_load_31 | 39 | 0.011588 | 0.0029043 | 0 | 0 |  | 1 | TRUE | wye

## ext_grid
| name | bus | vm_pu | va_degree | slack_weight | in_service
0 |  | 5 | 1 | 0 | 1 | TRUE

## line
| name | std_type | from_bus | to_bus | length_km | r_ohm_per_km | x_ohm_per_km | c_nf_per_km | g_us_per_km | max_i_ka | df | parallel | type | in_service
0 | LV_6266-27_0_5_line_0 |  | 0 | 1 | 0.01792 | 0.125 | 0.08 | 261 | 0 | 0.364 | 1 | 4 | cs | TRUE
1 | LV_6266-27_0_5_line_1 |  | 0 | 2 | 0.049568 | 0.125 | 0.08 | 261 | 0 | 0.364 | 1 | 4 | cs | TRUE
2 | LV_6266-27_0_5_line_2 |  | 1 | 3 | 0.018809 | 0.125 | 0.08 | 261 | 0 | 0.364 | 1 | 4 | cs | TRUE
3 | LV_6266-27_0_5_line_3 |  | 1 | 4 | 0.07397 | 0.125 | 0.08 | 261 | 0 | 0.364 | 1 | 1 | cs | TRUE
4 | LV_6266-27_0_5_line_4 |  | 2 | 5 | 0.019297 | 0.125 | 0.08 | 261 | 0 | 0.364 | 1 | 4 | cs | TRUE
5 | LV_6266-27_0_5_line_5 |  | 2 | 6 | 0.038798 | 0.125 | 0.08 | 261 | 0 | 0.364 | 1 | 4 | cs | TRUE
6 | LV_6266-27_0_5_line_6 |  | 3 | 7 | 0.24741 | 0.125 | 0.08 | 261 | 0 | 0.364 | 1 | 2 | cs | TRUE
7 | LV_6266-27_0_5_line_7 |  | 4 | 8 | 0.027392 | 0.125 | 0.08 | 261 | 0 | 0.364 | 1 | 1 | cs | TRUE
8 | LV_6266-27_0_5_line_8 |  | 5 | 9 | 0.019604 | 0.125 | 0.08 | 261 | 0 | 0.364 | 1 | 1 | cs | TRUE
9 | LV_6266-27_0_5_line_9 |  | 6 | 10 | 0.16391 | 0.125 | 0.08 | 261 | 0 | 0.364 | 1 | 4 | cs | TRUE
10 | LV_6266-27_0_5_line_10 |  | 6 | 11 | 0.013148 | 0.125 | 0.08 | 261 | 0 | 0.364 | 1 | 1 | cs | TRUE
11 | LV_6266-27_0_5_line_11 |  | 7 | 16 | 0.045206 | 0.125 | 0.08 | 261 | 0 | 0.364 | 1 | 2 | cs | TRUE
12 | LV_6266-27_0_5_line_12 |  | 7 | 15 | 0.036248 | 0.125 | 0.08 | 261 | 0 | 0.364 | 1 | 1 | cs | TRUE
13 | LV_6266-27_0_5_line_13 |  | 8 | 37 | 0.0087754 | 0.125 | 0.08 | 261 | 0 | 0.364 | 1 | 1 | cs | TRUE
14 | LV_6266-27_0_5_line_14 |  | 10 | 12 | 0.072385 | 0.125 | 0.08 | 261 | 0 | 0.364 | 1 | 4 | cs | TRUE
15 | LV_6266-27_0_5_line_15 |  | 12 | 19 | 0.0086973 | 0.125 | 0.08 | 261 | 0 | 0.364 | 1 | 4 | cs | TRUE
16 | LV_6266-27_0_5_line_16 |  | 13 | 14 | 0.16357 | 0.125 | 0.08 | 261 | 0 | 0.364 | 1 | 1 | cs | TRUE
17 | LV_6266-27_0_5_line_17 |  | 13 | 15 | 0.071036 | 0.125 | 0.08 | 261 | 0 | 0.364 | 1 | 1 | cs | TRUE
18 | LV_6266-27_0_5_line_18 |  | 14 | 17 | 0.048189 | 0.125 | 0.08 | 261 | 0 | 0.364 | 1 | 1 | cs | TRUE
19 | LV_6266-27_0_5_line_19 |  | 16 | 18 | 0.058492 | 0.125 | 0.08 | 261 | 0 | 0.364 | 1 | 1 | cs | TRUE
20 | LV_6266-27_0_5_line_20 |  | 19 | 34 | 0.0091914 | 0.125 | 0.08 | 261 | 0 | 0.364 | 1 | 4 | cs | TRUE
21 | LV_6266-27_0_5_line_21 |  | 20 | 21 | 0.030599 | 0.125 | 0.08 | 261 | 0 | 0.364 | 1 | 1 | cs | TRUE
22 | LV_6266-27_0_5_line_22 |  | 20 | 22 | 0.003413 | 0.125 | 0.08 | 261 | 0 | 0.364 | 1 | 1 | cs | TRUE
23 | LV_6266-27_0_5_line_23 |  | 21 | 23 | 0.065566 | 0.125 | 0.08 | 261 | 0 | 0.364 | 1 | 2 | cs | TRUE
24 | LV_6266-27_0_5_line_24 |  | 22 | 24 | 0.010511 | 0.125 | 0.08 | 261 | 0 | 0.364 | 1 | 1 | cs | TRUE
25 | LV_6266-27_0_5_line_25 |  | 23 | 28 | 0.0067087 | 0.125 | 0.08 | 261 | 0 | 0.364 | 1 | 4 | cs | TRUE
26 | LV_6266-27_0_5_line_26 |  | 24 | 31 | 0.038167 | 0.125 | 0.08 | 261 | 0 | 0.364 | 1 | 1 | cs | TRUE
27 | LV_6266-27_0_5_line_27 |  | 24 | 32 | 0.0046486 | 0.125 | 0.08 | 261 | 0 | 0.364 | 1 | 1 | cs | TRUE
28 | LV_6266-27_0_5_line_28 |  | 25 | 26 | 0.0079563 | 0.125 | 0.08 | 261 | 0 | 0.364 | 1 | 1 | cs | TRUE
29 | LV_6266-27_0_5_line_29 |  | 25 | 27 | 0.0067972 | 0.125 | 0.08 | 261 | 0 | 0.364 | 1 | 1 | cs | TRUE
30 | LV_6266-27_0_5_line_30 |  | 26 | 29 | 0.0089272 | 0.125 | 0.08 | 261 | 0 | 0.364 | 1 | 1 | cs | TRUE
31 | LV_6266-27_0_5_line_31 |  | 27 | 33 | 0.061091 | 0.125 | 0.08 | 261 | 0 | 0.364 | 1 | 4 | cs | TRUE
32 | LV_6266-27_0_5_line_32 |  | 27 | 34 | 0.0080447 | 0.125 | 0.08 | 261 | 0 | 0.364 | 1 | 4 | cs | TRUE
33 | LV_6266-27_0_5_line_33 |  | 28 | 35 | 0.03078 | 0.125 | 0.08 | 261 | 0 | 0.364 | 1 | 4 | cs | TRUE
34 | LV_6266-27_0_5_line_34 |  | 29 | 30 | 0.0078081 | 0.125 | 0.08 | 261 | 0 | 0.364 | 1 | 1 | cs | TRUE
35 | LV_6266-27_0_5_line_35 |  | 30 | 39 | 0.0087154 | 0.125 | 0.08 | 261 | 0 | 0.364 | 1 | 1 | cs | TRUE
36 | LV_6266-27_0_5_line_36 |  | 32 | 36 | 0.021282 | 0.125 | 0.08 | 261 | 0 | 0.364 | 1 | 1 | cs | TRUE
37 | LV_6266-27_0_5_line_37 |  | 33 | 35 | 0.0062667 | 0.125 | 0.08 | 261 | 0 | 0.364 | 1 | 4 | cs | TRUE
38 | LV_6266-27_0_5_line_38 |  | 36 | 38 | 0.0077796 | 0.125 | 0.08 | 261 | 0 | 0.364 | 1 | 1 | cs | TRUE

## trafo
| name | std_type | hv_bus | lv_bus | sn_mva | vn_hv_kv | vn_lv_kv | vk_percent | vkr_percent | pfe_kw | i0_percent | shift_degree | tap_side | tap_neutral | tap_min | tap_max | tap_step_percent | tap_step_degree | tap_pos | tap_phase_shifter | parallel | df | in_service
0 | LV_6266-27_0_5_trafo_4 | 0.63 MVA 20/0.4 kV | 40 | 5 | 0.63 | 20 | 0.4 | 6 | 1.206 | 1.65 | 0.2619 | 150 | hv | 0 | -2 | 2 | 2.5 | 0 | 0 | FALSE | 1 | 1 | TRUE

## line_geodata
| x0 | y0 | x1 | y1 | x2 | y2 | x3 | y3 | x4 | y4 | x5 | y5 | x6 | y6 | x7 | y7 | x8 | y8 | x9 | y9 | x10 | y10 | x11 | y11 | x12 | y12 | x13 | y13 | x14 | y14 | x15 | y15 | x16 | y16 | x17 | y17 | x18 | y18 | x19 | y19 | x20 | y20 | x21 | y21 | x22 | y22
0 | 2592715.4696 | 1119697.1171 | 2592714.0468 | 1119697.564 | 2592710.1721 | 1119696.1124 | 2592702.4224 | 1119686.5721
1 | 2592761.5383 | 1119708.4451 | 2592729.2721 | 1119694.1327 | 2592725.1677 | 1119694.071 | 2592715.4696 | 1119697.1171
2 | 2592700.1425 | 1119670.7789 | 2592696.6942 | 1119677.3752 | 2592696.3878 | 1119679.1431 | 2592702.4224 | 1119686.5721
3 | 2592702.4224 | 1119686.5721 | 2592652.5421 | 1119741.1938
4 | 2592761.5383 | 1119708.4451 | 2592755.6649 | 1119712.9433 | 2592745.2629 | 1119718.7209
5 | 2592761.5383 | 1119708.4451 | 2592763.217 | 1119705.8529 | 2592768.0227 | 1119698.777 | 2592769.3893 | 1119699.7091 | 2592770.8371 | 1119703.9205 | 2592774.0644 | 1119705.8509 | 2592783.3065 | 1119711.865 | 2592781.0453 | 1119717.7039
6 | 2592700.1425 | 1119670.7789 | 2592697.6256 | 1119669.2812 | 2592697.5305 | 1119667.2026 | 2592699.247 | 1119663.9544 | 2592700.009 | 1119662.5306 | 2592701.7718 | 1119659.2602 | 2592688.6406 | 1119652.7952 | 2592700.4412 | 1119656.2603 | 2592722.3741 | 1119661.7252 | 2592698.5126 | 1119650.0707 | 2592718.0912 | 1119654.5491 | 2592741.2811 | 1119659.5679 | 2592760.0873 | 1119663.3359 | 2592797.6904 | 1119669.5936 | 2592807.4616 | 1119660.0105 | 2592815.3938 | 1119660.8681 | 2592818.3395 | 1119666.1338 | 2592818.536 | 1119662.7319 | 2592825.2873 | 1119663.2352 | 2592835.2407 | 1119663.9681 | 2592837.1228 | 1119663.6545 | 2592837.4199 | 1119660.4749 | 2592837.3466 | 1119657.24
7 | 2592652.5421 | 1119741.1938 | 2592655.9185 | 1119745.2361 | 2592658.2848 | 1119749.791 | 2592659.0938 | 1119755.1926 | 2592660.2762 | 1119756.8475 | 2592662.1567 | 1119766.1556
8 | 2592728.1254 | 1119728.2397 | 2592745.2629 | 1119718.7209
9 | 2592781.0453 | 1119717.7039 | 2592783.3065 | 1119711.865 | 2592785.5147 | 1119713.2963 | 2592821.2069 | 1119734.7084 | 2592827.7868 | 1119733.889 | 2592849.9602 | 1119747.2468 | 2592854.3772 | 1119750.6543 | 2592859.2372 | 1119756.7293 | 2592862.7575 | 1119765.1626 | 2592864.4135 | 1119775.7991 | 2592865.499 | 1119786.8144 | 2592869.3042 | 1119807.7312 | 2592870.9246 | 1119814.4103 | 2592872.7088 | 1119822.6344
10 | 2592781.0453 | 1119717.7039 | 2592792.3233 | 1119724.4621
11 | 2592837.3466 | 1119657.24 | 2592824.8607 | 1119654.8871 | 2592809.5289 | 1119653.238 | 2592792.5676 | 1119650.3237
12 | 2592837.3466 | 1119657.24 | 2592841.1889 | 1119657.4689 | 2592848.4007 | 1119655.8928 | 2592854.1194 | 1119650.9725 | 2592855.7651 | 1119646.5128 | 2592854.499 | 1119639.3219 | 2592852.5559 | 1119634.265
13 | 2592662.1567 | 1119766.1556 | 2592663.8945 | 1119774.7573
14 | 2592872.7088 | 1119822.6344 | 2592849.6162 | 1119808.1104 | 2592825.1004 | 1119797.012 | 2592812.1911 | 1119795.071 | 2592807.8667 | 1119792.2941
15 | 2592807.8667 | 1119792.2941 | 2592800.5483 | 1119787.5947
16 | 2592824.6155 | 1119469.5077 | 2592827.1328 | 1119477.7087 | 2592831.1153 | 1119478.8712 | 2592865.6919 | 1119488.9793 | 2592846.8233 | 1119549.6315 | 2592853.2144 | 1119552.0473 | 2592852.5233 | 1119554.7606 | 2592852.1088 | 1119556.6064 | 2592851.2187 | 1119560.6094 | 2592850.8807 | 1119561.8771 | 2592854.4619 | 1119562.9956 | 2592856.5069 | 1119563.3823 | 2592863.1982 | 1119565.2752 | 2592867.847 | 1119568.8159 | 2592870.3067 | 1119574.1155 | 2592871.9554 | 1119578.6047 | 2592871.6824 | 1119582.5514 | 2592871.3519 | 1119583.6523
17 | 2592871.3519 | 1119583.6523 | 2592869.3692 | 1119590.1801 | 2592867.6093 | 1119602.4215 | 2592864.4707 | 1119603.6592 | 2592858.3752 | 1119603.2107 | 2592852.1813 | 1119604.3853 | 2592847.5644 | 1119608.1371 | 2592843.6426 | 1119612.5217 | 2592843.3402 | 1119617.6801 | 2592846.7196 | 1119624.3238 | 2592851.1943 | 1119630.7216 | 2592852.5559 | 1119634.265
18 | 2592824.6155 | 1119469.5077 | 2592817.4144 | 1119473.7073 | 2592815.7384 | 1119478.6895 | 2592809.7111 | 1119477.2516 | 2592806.6297 | 1119481.2684 | 2592799.2753 | 1119503.4169
19 | 2592819.4922 | 1119610.8275 | 2592806.3339 | 1119607.5195 | 2592792.5676 | 1119650.3237
20 | 2592800.5483 | 1119787.5947 | 2592792.8142 | 1119782.6282
21 | 2592734.3201 | 1119823.2454 | 2592732.8416 | 1119825.5594 | 2592731.8048 | 1119829.3626 | 2592731.0086 | 1119834.4438 | 2592730.2751 | 1119840.3698 | 2592730.0714 | 1119844.1608 | 2592730.4995 | 1119847.2396 | 2592731.9771 | 1119850.6283 | 2592733.2781 | 1119852.3964
22 | 2592735.4619 | 1119855.0151 | 2592733.9631 | 1119853.3272 | 2592733.2781 | 1119852.3964
23 | 2592776.4376 | 1119863.2807 | 2592771.3886 | 1119860.4077 | 2592762.1406 | 1119855.6832 | 2592756.8128 | 1119851.9433 | 2592752.7949 | 1119846.8457 | 2592744.8991 | 1119824.8222 | 2592743.6618 | 1119822.4226 | 2592741.0758 | 1119821.1695 | 2592738.6299 | 1119820.9279 | 2592736.0389 | 1119821.9204 | 2592734.3201 | 1119823.2454
24 | 2592735.4619 | 1119855.0151 | 2592732.647 | 1119855.8634 | 2592728.2406 | 1119854.8905 | 2592725.5617 | 1119853.3597
25 | 2592776.4376 | 1119863.2807 | 2592778.1087 | 1119860.8109 | 2592777.8905 | 1119858.9658 | 2592776.6775 | 1119857.5443 | 2592776.6775 | 1119857.5443
26 | 2592725.5617 | 1119853.3597 | 2592721.0365 | 1119849.8301 | 2592718.134 | 1119848.3551 | 2592715.0454 | 1119846.2356 | 2592712.9129 | 1119843.5925 | 2592709.8747 | 1119838.3936 | 2592706.041 | 1119832.5732 | 2592702.2057 | 1119825.4188 | 2592701.8301 | 1119824.5775
27 | 2592725.5617 | 1119853.3597 | 2592723.1395 | 1119853.5405 | 2592720.9635 | 1119853.1024
28 | 2592780.3254 | 1119774.6086 | 2592773.6306 | 1119770.3096
29 | 2592786.045 | 1119778.2814 | 2592780.3254 | 1119774.6086
30 | 2592773.6306 | 1119770.3096 | 2592766.1188 | 1119765.4859
31 | 2592786.045 | 1119778.2814 | 2592755.2368 | 1119831.035
32 | 2592792.8142 | 1119782.6282 | 2592786.045 | 1119778.2814
33 | 2592755.6411 | 1119837.2653 | 2592756.1038 | 1119839.7827 | 2592758.247 | 1119844.9048 | 2592761.4686 | 1119848.6694 | 2592764.5343 | 1119851.0891 | 2592769.607 | 1119854.418 | 2592773.8218 | 1119856.4806 | 2592776.6775 | 1119857.5443
34 | 2592766.1188 | 1119765.4859 | 2592759.5487 | 1119761.267
35 | 2592752.215 | 1119756.5577 | 2592759.5487 | 1119761.267
36 | 2592720.9635 | 1119853.1024 | 2592719.7364 | 1119852.8554 | 2592706.9122 | 1119851.1257 | 2592700.2147 | 1119850.2334 | 2592699.8868 | 1119850.1749
37 | 2592755.2368 | 1119831.035 | 2592755.2417 | 1119835.0925 | 2592755.6411 | 1119837.2653
38 | 2592692.2281 | 1119848.8091 | 2592699.8868 | 1119850.1749

## bus_geodata
| x | y | coords
0 | 2592715.4696 | 1119697.1171
1 | 2592702.4224 | 1119686.5721
2 | 2592761.5383 | 1119708.4451
3 | 2592700.1425 | 1119670.7789
4 | 2592652.5421 | 1119741.1938
5 | 2592745.2629 | 1119718.7209
6 | 2592781.0453 | 1119717.7039
7 | 2592837.3466 | 1119657.24
8 | 2592662.1567 | 1119766.1556
9 | 2592728.1254 | 1119728.2397
10 | 2592872.7088 | 1119822.6344
11 | 2592792.3233 | 1119724.4621
12 | 2592807.8667 | 1119792.2941
13 | 2592871.3519 | 1119583.6523
14 | 2592824.6155 | 1119469.5077
15 | 2592852.5559 | 1119634.265
16 | 2592792.5676 | 1119650.3237
17 | 2592799.2753 | 1119503.4169
18 | 2592819.4922 | 1119610.8275
19 | 2592800.5483 | 1119787.5947
20 | 2592733.2781 | 1119852.3964
21 | 2592734.3201 | 1119823.2454
22 | 2592735.4619 | 1119855.0151
23 | 2592776.4376 | 1119863.2808
24 | 2592725.5617 | 1119853.3597
25 | 2592780.3254 | 1119774.6086
26 | 2592773.6306 | 1119770.3096
27 | 2592786.045 | 1119778.2814
28 | 2592776.6775 | 1119857.5443
29 | 2592766.1188 | 1119765.4859
30 | 2592759.5487 | 1119761.267
31 | 2592701.8301 | 1119824.5775
32 | 2592720.9635 | 1119853.1024
33 | 2592755.2368 | 1119831.035
34 | 2592792.8142 | 1119782.6282
35 | 2592755.6411 | 1119837.2653
36 | 2592699.8868 | 1119850.1749
37 | 2592663.8945 | 1119774.7573
38 | 2592692.2281 | 1119848.8091
39 | 2592752.215 | 1119756.5577
40 | 2592761.5383 | 1119708.4451

## line_std_types
| c_nf_per_km | r_ohm_per_km | x_ohm_per_km | max_i_ka | type | q_mm2 | alpha | voltage_rating
NAYY 4x50 SE | 210 | 0.642 | 0.083 | 0.142 | cs | 50 | 0.00403 | LV
NAYY 4x120 SE | 264 | 0.225 | 0.08 | 0.242 | cs | 120 | 0.00403 | LV
NAYY 4x150 SE | 261 | 0.208 | 0.08 | 0.27 | cs | 150 | 0.00403 | LV
NA2XS2Y 1x95 RM/25 12/20 kV | 216 | 0.313 | 0.132 | 0.252 | cs | 95 | 0.00403 | MV
NA2XS2Y 1x185 RM/25 12/20 kV | 273 | 0.161 | 0.117 | 0.362 | cs | 185 | 0.00403 | MV
NA2XS2Y 1x240 RM/25 12/20 kV | 304 | 0.122 | 0.112 | 0.421 | cs | 240 | 0.00403 | MV
NA2XS2Y 1x95 RM/25 6/10 kV | 315 | 0.313 | 0.123 | 0.249 | cs | 95 | 0.00403 | MV
NA2XS2Y 1x185 RM/25 6/10 kV | 406 | 0.161 | 0.11 | 0.358 | cs | 185 | 0.00403 | MV
NA2XS2Y 1x240 RM/25 6/10 kV | 456 | 0.122 | 0.105 | 0.416 | cs | 240 | 0.00403 | MV
NA2XS2Y 1x150 RM/25 12/20 kV | 250 | 0.206 | 0.116 | 0.319 | cs | 150 | 0.00403 | MV
NA2XS2Y 1x120 RM/25 12/20 kV | 230 | 0.253 | 0.119 | 0.283 | cs | 120 | 0.00403 | MV
NA2XS2Y 1x70 RM/25 12/20 kV | 190 | 0.443 | 0.132 | 0.22 | cs | 70 | 0.00403 | MV
NA2XS2Y 1x150 RM/25 6/10 kV | 360 | 0.206 | 0.11 | 0.315 | cs | 150 | 0.00403 | MV
NA2XS2Y 1x120 RM/25 6/10 kV | 340 | 0.253 | 0.113 | 0.28 | cs | 120 | 0.00403 | MV
NA2XS2Y 1x70 RM/25 6/10 kV | 280 | 0.443 | 0.123 | 0.217 | cs | 70 | 0.00403 | MV
N2XS(FL)2Y 1x120 RM/35 64/110 kV | 112 | 0.153 | 0.166 | 0.366 | cs | 120 | 0.00393 | HV
N2XS(FL)2Y 1x185 RM/35 64/110 kV | 125 | 0.099 | 0.156 | 0.457 | cs | 185 | 0.00393 | HV
N2XS(FL)2Y 1x240 RM/35 64/110 kV | 135 | 0.075 | 0.149 | 0.526 | cs | 240 | 0.00393 | HV
N2XS(FL)2Y 1x300 RM/35 64/110 kV | 144 | 0.06 | 0.144 | 0.588 | cs | 300 | 0.00393 | HV
15-AL1/3-ST1A 0.4 | 11 | 1.8769 | 0.35 | 0.105 | ol | 16 | 0.00403 | LV
24-AL1/4-ST1A 0.4 | 11.25 | 1.2012 | 0.335 | 0.14 | ol | 24 | 0.00403 | LV
48-AL1/8-ST1A 0.4 | 12.2 | 0.5939 | 0.3 | 0.21 | ol | 48 | 0.00403 | LV
94-AL1/15-ST1A 0.4 | 13.2 | 0.306 | 0.29 | 0.35 | ol | 94 | 0.00403 | LV
34-AL1/6-ST1A 10.0 | 9.7 | 0.8342 | 0.36 | 0.17 | ol | 34 | 0.00403 | MV
48-AL1/8-ST1A 10.0 | 10.1 | 0.5939 | 0.35 | 0.21 | ol | 48 | 0.00403 | MV
70-AL1/11-ST1A 10.0 | 10.4 | 0.4132 | 0.339 | 0.29 | ol | 70 | 0.00403 | MV
94-AL1/15-ST1A 10.0 | 10.75 | 0.306 | 0.33 | 0.35 | ol | 94 | 0.00403 | MV
122-AL1/20-ST1A 10.0 | 11.1 | 0.2376 | 0.323 | 0.41 | ol | 122 | 0.00403 | MV
149-AL1/24-ST1A 10.0 | 11.25 | 0.194 | 0.315 | 0.47 | ol | 149 | 0.00403 | MV
34-AL1/6-ST1A 20.0 | 9.15 | 0.8342 | 0.382 | 0.17 | ol | 34 | 0.00403 | MV
48-AL1/8-ST1A 20.0 | 9.5 | 0.5939 | 0.372 | 0.21 | ol | 48 | 0.00403 | MV
70-AL1/11-ST1A 20.0 | 9.7 | 0.4132 | 0.36 | 0.29 | ol | 70 | 0.00403 | MV
94-AL1/15-ST1A 20.0 | 10 | 0.306 | 0.35 | 0.35 | ol | 94 | 0.00403 | MV
122-AL1/20-ST1A 20.0 | 10.3 | 0.2376 | 0.344 | 0.41 | ol | 122 | 0.00403 | MV
149-AL1/24-ST1A 20.0 | 10.5 | 0.194 | 0.337 | 0.47 | ol | 149 | 0.00403 | MV
184-AL1/30-ST1A 20.0 | 10.75 | 0.1571 | 0.33 | 0.535 | ol | 184 | 0.00403 | MV
243-AL1/39-ST1A 20.0 | 11 | 0.1188 | 0.32 | 0.645 | ol | 243 | 0.00403 | MV
48-AL1/8-ST1A 110.0 | 8 | 0.5939 | 0.46 | 0.21 | ol | 48 | 0.00403 | HV
70-AL1/11-ST1A 110.0 | 8.4 | 0.4132 | 0.45 | 0.29 | ol | 70 | 0.00403 | HV
94-AL1/15-ST1A 110.0 | 8.65 | 0.306 | 0.44 | 0.35 | ol | 94 | 0.00403 | HV
122-AL1/20-ST1A 110.0 | 8.5 | 0.2376 | 0.43 | 0.41 | ol | 122 | 0.00403 | HV
149-AL1/24-ST1A 110.0 | 8.75 | 0.194 | 0.41 | 0.47 | ol | 149 | 0.00403 | HV
184-AL1/30-ST1A 110.0 | 8.8 | 0.1571 | 0.4 | 0.535 | ol | 184 | 0.00403 | HV
243-AL1/39-ST1A 110.0 | 9 | 0.1188 | 0.39 | 0.645 | ol | 243 | 0.00403 | HV
305-AL1/39-ST1A 110.0 | 9.2 | 0.0949 | 0.38 | 0.74 | ol | 305 | 0.00403 | HV
490-AL1/64-ST1A 110.0 | 9.75 | 0.059 | 0.37 | 0.96 | ol | 490 | 0.00403 | HV
679-AL1/86-ST1A 110.0 | 9.95 | 0.042 | 0.36 | 1.15 | ol | 679 | 0.00403 | HV
490-AL1/64-ST1A 220.0 | 10 | 0.059 | 0.285 | 0.96 | ol | 490 | 0.00403 | HV
679-AL1/86-ST1A 220.0 | 11.7 | 0.042 | 0.275 | 1.15 | ol | 679 | 0.00403 | HV
490-AL1/64-ST1A 380.0 | 11 | 0.059 | 0.253 | 0.96 | ol | 490 | 0.00403 | HV
679-AL1/86-ST1A 380.0 | 14.6 | 0.042 | 0.25 | 1.15 | ol | 679 | 0.00403 | HV

## trafo_std_types
| i0_percent | pfe_kw | vkr_percent | sn_mva | vn_lv_kv | vn_hv_kv | vk_percent | shift_degree | vector_group | tap_side | tap_neutral | tap_min | tap_max | tap_step_degree | tap_step_percent | tap_phase_shifter
160 MVA 380/110 kV | 0.06 | 60 | 0.25 | 160 | 110 | 380 | 12.2 | 0 | Yy0 | hv | 0 | -9 | 9 | 0 | 1.5 | FALSE
100 MVA 220/110 kV | 0.06 | 55 | 0.26 | 100 | 110 | 220 | 12 | 0 | Yy0 | hv | 0 | -9 | 9 | 0 | 1.5 | FALSE
63 MVA 110/20 kV | 0.04 | 22 | 0.32 | 63 | 20 | 110 | 18 | 150 | YNd5 | hv | 0 | -9 | 9 | 0 | 1.5 | FALSE
40 MVA 110/20 kV | 0.05 | 18 | 0.34 | 40 | 20 | 110 | 16.2 | 150 | YNd5 | hv | 0 | -9 | 9 | 0 | 1.5 | FALSE
25 MVA 110/20 kV | 0.07 | 14 | 0.41 | 25 | 20 | 110 | 12 | 150 | YNd5 | hv | 0 | -9 | 9 | 0 | 1.5 | FALSE
63 MVA 110/10 kV | 0.04 | 22 | 0.32 | 63 | 10 | 110 | 18 | 150 | YNd5 | hv | 0 | -9 | 9 | 0 | 1.5 | FALSE
40 MVA 110/10 kV | 0.05 | 18 | 0.34 | 40 | 10 | 110 | 16.2 | 150 | YNd5 | hv | 0 | -9 | 9 | 0 | 1.5 | FALSE
25 MVA 110/10 kV | 0.07 | 14 | 0.41 | 25 | 10 | 110 | 12 | 150 | YNd5 | hv | 0 | -9 | 9 | 0 | 1.5 | FALSE
0.25 MVA 20/0.4 kV | 0.32 | 0.8 | 1.44 | 0.25 | 0.4 | 20 | 6 | 150 | Yzn5 | hv | 0 | -2 | 2 | 0 | 2.5 | FALSE
0.4 MVA 20/0.4 kV | 0.3375 | 1.35 | 1.425 | 0.4 | 0.4 | 20 | 6 | 150 | Dyn5 | hv | 0 | -2 | 2 | 0 | 2.5 | FALSE
0.63 MVA 20/0.4 kV | 0.2619 | 1.65 | 1.206 | 0.63 | 0.4 | 20 | 6 | 150 | Dyn5 | hv | 0 | -2 | 2 | 0 | 2.5 | FALSE
0.25 MVA 10/0.4 kV | 0.24 | 0.6 | 1.2 | 0.25 | 0.4 | 10 | 4 | 150 | Dyn5 | hv | 0 | -2 | 2 | 0 | 2.5 | FALSE
0.4 MVA 10/0.4 kV | 0.2375 | 0.95 | 1.325 | 0.4 | 0.4 | 10 | 4 | 150 | Dyn5 | hv | 0 | -2 | 2 | 0 | 2.5 | FALSE
0.63 MVA 10/0.4 kV | 0.1873 | 1.18 | 1.0794 | 0.63 | 0.4 | 10 | 4 | 150 | Dyn5 | hv | 0 | -2 | 2 | 0 | 2.5 | FALSE

## trafo3w_std_types
| sn_hv_mva | sn_mv_mva | sn_lv_mva | vn_hv_kv | vn_mv_kv | vn_lv_kv | vk_hv_percent | vk_mv_percent | vk_lv_percent | vkr_hv_percent | vkr_mv_percent | vkr_lv_percent | pfe_kw | i0_percent | shift_mv_degree | shift_lv_degree | vector_group | tap_side | tap_neutral | tap_min | tap_max | tap_step_percent
63/25/38 MVA 110/20/10 kV | 63 | 25 | 38 | 110 | 20 | 10 | 10.4 | 10.4 | 10.4 | 0.28 | 0.32 | 0.35 | 35 | 0.89 | 0 | 0 | YN0yn0yn0 | hv | 0 | -10 | 10 | 1.2
63/25/38 MVA 110/10/10 kV | 63 | 25 | 38 | 110 | 10 | 10 | 10.4 | 10.4 | 10.4 | 0.28 | 0.32 | 0.35 | 35 | 0.89 | 0 | 0 | YN0yn0yn0 | hv | 0 | -10 | 10 | 1.2

## fuse_std_types
| fuse_type | i_rated_a | t_avg | t_min | t_total | x_avg | x_min | x_total
HV 100A | HV 100A | 100 | 0 | [10.0, 3.64, 0.854, 0.281, 0.1, 0.0531, 0.022, 0.01] | [10.0, 4.267, 1.21, 0.403, 0.1, 0.058, 0.022, 0.01] | 0 | [300.0, 350.0, 450.0, 550.0, 700.0, 850.0, 1200.0, 1752.0] | [600.0, 700.0, 900.0, 1150.0, 1665.0, 2000.0, 3000.0, 4313.0]
HV 10A | HV 10A | 10 | 0 | [10.0, 1675.0, 0.344, 0.156, 0.1, 0.0417, 0.0171, 0.01] | [10.0, 1.3, 0.3, 0.155, 0.1, 0.0555, 0.023, 0.01] | 0 | [30.0, 32.0, 35.0, 37.0, 39.0, 50.0, 70.0, 88.0] | [60.0, 70.0, 80.0, 87.0, 94.0, 110.0, 150.0, 216.0]
HV 125A | HV 125A | 125 | 0 | [10.0, 1.82, 0.344, 0.1, 0.0467, 0.0269, 0.01] | [10.0, 2.478, 0.426, 0.1, 0.0427, 0.0211, 0.01] | 0 | [375.0, 500.0, 700.0, 925.0, 1200.0, 1500.0, 2341.0] | [750.0, 1000.0, 1500.0, 2200.0, 3000.0, 4000.0, 5765.0]
HV 160A | HV 160A | 160 | 0 | [10.0, 4.15, 1.03, 0.198, 0.1, 0.051, 0.0172, 0.01] | [10.0, 2.3, 0.734, 0.274, 0.1, 0.046, 0.0177, 0.01] | 0 | [480.0, 550.0, 700.0, 1000.0, 1260.0, 1600.0, 2500.0, 3227.0] | [960.0, 1300.0, 1700.0, 2200.0, 2996.0, 4000.0, 6000.0, 7946.0]
HV 16A | HV 16A | 16 | 0 | [10.0, 0.352, 0.164, 0.1, 0.0649, 0.0342, 0.01] | [10.0, 2.34, 0.722, 0.181, 0.1, 0.055, 0.0296, 0.01] | 0 | [48.0, 60.0, 65.0, 71.0, 80.0, 100.0, 162.0] | [96.0, 110.0, 125.0, 150.0, 168.0, 200.0, 250.0, 398.0]
HV 200A | HV 200A | 200 | 0 | [10.0, 4.267, 1.21, 0.403, 0.1, 0.058, 0.022, 0.01] | [10.0, 3.73, 1.654, 0.328, 0.1, 0.0531, 0.019, 0.01] | 0 | [600.0, 700.0, 900.0, 1150.0, 1665.0, 2000.0, 3000.0, 4313.0] | [1200.0, 1500.0, 1800.0, 2700.0, 3960.0, 5000.0, 7500.0, 10620.0]
HV 20A | HV 20A | 20 | 0 | [10.0, 1.3, 0.3, 0.155, 0.1, 0.0555, 0.023, 0.01] | [10.0, 1.3, 0.161, 0.1, 0.0611, 0.0399, 0.0141, 0.01] | 0 | [60.0, 70.0, 80.0, 87.0, 94.0, 110.0, 150.0, 216.0] | [120.0, 150.0, 200.0, 223.0, 260.0, 300.0, 450.0, 532.0]
HV 25A | HV 25A | 25 | 0 | [10.0, 2.512, 0.833, 0.299, 0.1, 0.0372, 0.0223, 0.01] | [10.0, 3.125, 0.597, 0.198, 0.1, 0.0378, 0.022, 0.01] | 0 | [75.0, 82.0, 90.0, 100.0, 124.0, 170.0, 200.0, 289.0] | [150.0, 170.0, 210.0, 250.0, 294.0, 400.0, 500.0, 711.0]
HV 31.5A | HV 31.5A | 31.5 | 0 | [10.0, 2.34, 0.722, 0.181, 0.1, 0.055, 0.0296, 0.01] | [10.0, 2.84, 0.368, 0.164, 0.1, 0.0621, 0.0378, 0.0195, 0.01] | 0 | [95.0, 110.0, 125.0, 150.0, 165.0, 200.0, 250.0, 390.0] | [189.0, 220.0, 300.0, 350.0, 393.0, 450.0, 530.0, 700.0, 960.0]
HV 40A | HV 40A | 40 | 0 | [10.0, 1.3, 0.161, 0.1, 0.0611, 0.0399, 0.0141, 0.01] | [10.0, 2.05, 0.369, 0.198, 0.1, 0.051, 0.0298, 0.01] | 0 | [120.0, 150.0, 200.0, 223.0, 260.0, 300.0, 450.0, 532.0] | [240.0, 300.0, 400.0, 450.0, 530.0, 650.0, 800.0, 1311.0]
HV 50A | HV 50A | 50 | 0 | [10.0, 3.215, 0.597, 0.198, 0.1, 0.0378, 0.022, 0.01] | [10.0, 3.64, 0.854, 0.281, 0.1, 0.0531, 0.022, 0.01] | 0 | [150.0, 170.0, 210.0, 250.0, 294.0, 400.0, 500.0, 711.0] | [300.0, 350.0, 450.0, 550.0, 700.0, 850.0, 1200.0, 1752.0]
HV 6.3A | HV 6.3A | 6.3 | 0 | [10.0, 1.39, 0.344, 0.168, 0.1, 0.056, 0.0263, 0.01] | [10.0, 1.711, 0.516, 0.198, 0.1, 0.0634, 0.0303, 0.01] | 0 | [19.0, 19.5, 20.4, 20.8, 22.0, 25.0, 32.0, 48.0] | [38.0, 40.0, 43.0, 48.0, 53.0, 60.0, 75.0, 118.0]
HV 63A | HV 63A | 63 | 0 | [10.0, 2.84, 0.368, 0.164, 0.1, 0.0621, 0.0378, 0.0195, 0.01] | [10.0, 1.82, 0.344, 0.1, 0.0467, 0.0269, 0.01] | 0 | [189.0, 220.0, 300.0, 350.0, 393.0, 450.0, 530.0, 700.0, 961.0] | [378.0, 500.0, 700.0, 934.0, 1200.0, 1500.0, 2366.0]
HV 80A | HV 80A | 80 | 0 | [10.0, 2.05, 0.369, 0.198, 0.1, 0.051, 0.0298, 0.01] | [10.0, 4.15, 1.03, 0.198, 0.1, 0.051, 0.0172, 0.01] | 0 | [240.0, 300.0, 400.0, 450.0, 530.0, 650.0, 800.0, 1311.0] | [480.0, 550.0, 700.0, 1000.0, 1260.0, 1600.0, 2500.0, 3227.0]
Siemens NH-1-100 | Siemens NH-1-100 | 100 | [5400.0, 2000.0, 400.0, 20.0, 1.0, 0.2, 0.012, 0.004] | 0 | 0 | [150.0, 190.0, 250.0, 430.0, 900.0, 1250.0, 2700.0, 3600.0] | 0 | 0
Siemens NH-1-125 | Siemens NH-1-125 | 125 | [4800.0, 120.0, 7.0, 0.1, 0.004] | 0 | 0 | [180.0, 400.0, 740.0, 2000.0, 4250.0] | 0 | 0
Siemens NH-1-16 | Siemens NH-1-16 | 16 | [4000.0, 400.0, 2.0, 0.1, 0.04, 0.01] | 0 | 0 | [26.0, 35.0, 75.0, 150.0, 200.0, 300.0] | 0 | 0
Siemens NH-1-160 | Siemens NH-1-160 | 160 | [4800.0, 120.0, 7.0, 0.1, 0.004] | 0 | 0 | [210.0, 500.0, 900.0, 2300.0, 5000.0] | 0 | 0
Siemens NH-1-25 | Siemens NH-1-25 | 25 | [4000.0, 1000.0, 10.0, 0.2, 0.02, 0.01] | 0 | 0 | [40.0, 50.0, 100.0, 210.0, 400.0, 500.0] | 0 | 0
Siemens NH-1-50 | Siemens NH-1-50 | 50 | [4000.0, 40.0, 4.0, 1.0, 0.02, 0.01] | 0 | 0 | [86.0, 200.0, 300.0, 400.0, 1000.0, 1280.0] | 0 | 0
Siemens NH-1-63 | Siemens NH-1-63 | 63 | [4000.0, 100.0, 10.0, 2.0, 0.04, 0.01] | 0 | 0 | [100.0, 200.0, 300.0, 400.0, 1000.0, 1500.0] | 0 | 0
Siemens NH-1-80 | Siemens NH-1-80 | 80 | [4800.0, 120.0, 7.0, 0.1, 0.01] | 0 | 0 | [150.58, 250.0, 450.0, 1150.0, 2470.0] | 0 | 0
Siemens NH-2-1000 | Siemens NH-2-1000 | 1000 | [4800.0, 120.0, 7.0, 0.1, 0.004] | 0 | 0 | [1900.0, 3500.0, 8400.0, 24000.0, 52000.0] | 0 | 0
Siemens NH-2-200 | Siemens NH-2-200 | 200 | [4800.0, 120.0, 7.0, 0.1, 0.004] | 0 | 0 | [280.0, 650.0, 1200.0, 3000.0, 7000.0] | 0 | 0
Siemens NH-2-224 | Siemens NH-2-224 | 224 | [4800.0, 120.0, 7.0, 0.2, 0.04, 0.004] | 0 | 0 | [400.0, 750.0, 1453.0, 3025.0, 4315.0, 7600.0] | 0 | 0
Siemens NH-2-250 | Siemens NH-2-250 | 250 | [4800.0, 120.0, 7.0, 0.1, 0.004] | 0 | 0 | [450.0, 800.0, 1650.0, 4000.0, 8500.0] | 0 | 0
Siemens NH-2-315 | Siemens NH-2-315 | 315 | [4800.0, 120.0, 7.0, 0.1, 0.004] | 0 | 0 | [550.0, 920.0, 1900.0, 5000.0, 11000.0] | 0 | 0
Siemens NH-2-355 | Siemens NH-2-355 | 355 | [4800.0, 120.0, 6.0, 0.1, 0.004] | 0 | 0 | [650.0, 1116.27, 2350.0, 5840.0, 12790.0] | 0 | 0
Siemens NH-2-400 | Siemens NH-2-400 | 400 | [4800.0, 120.0, 7.0, 0.1, 0.004] | 0 | 0 | [720.0, 1350.0, 2800.0, 6500.0, 15000.0] | 0 | 0
Siemens NH-2-425 | Siemens NH-2-425 | 425 | [4800.0, 120.0, 7.0, 0.1, 0.004] | 0 | 0 | [850.0, 1500.0, 3050.0, 7500.0, 16500.0] | 0 | 0
Siemens NH-2-630 | Siemens NH-2-630 | 630 | [4800.0, 120.0, 7.0, 0.1, 0.004] | 0 | 0 | [1200.0, 2000.0, 4800.0, 12000.0, 26000.0] | 0 | 0

## dtypes
| element | column | dtype
0 | bus | name | object
1 | bus | vn_kv | float64
2 | bus | type | object
3 | bus | zone | object
4 | bus | in_service | bool
5 | load | name | object
6 | load | bus | uint32
7 | load | p_mw | float64
8 | load | q_mvar | float64
9 | load | const_z_percent | float64
10 | load | const_i_percent | float64
11 | load | sn_mva | float64
12 | load | scaling | float64
13 | load | in_service | bool
14 | load | type | object
15 | ext_grid | name | object
16 | ext_grid | bus | uint32
17 | ext_grid | vm_pu | float64
18 | ext_grid | va_degree | float64
19 | ext_grid | slack_weight | float64
20 | ext_grid | in_service | bool
21 | line | name | object
22 | line | std_type | object
23 | line | from_bus | uint32
24 | line | to_bus | uint32
25 | line | length_km | float64
26 | line | r_ohm_per_km | float64
27 | line | x_ohm_per_km | float64
28 | line | c_nf_per_km | float64
29 | line | g_us_per_km | float64
30 | line | max_i_ka | float64
31 | line | df | float64
32 | line | parallel | uint32
33 | line | type | object
34 | line | in_service | bool
35 | trafo | name | object
36 | trafo | std_type | object
37 | trafo | hv_bus | uint32
38 | trafo | lv_bus | uint32
39 | trafo | sn_mva | float64
40 | trafo | vn_hv_kv | float64
41 | trafo | vn_lv_kv | float64
42 | trafo | vk_percent | float64
43 | trafo | vkr_percent | float64
44 | trafo | pfe_kw | float64
45 | trafo | i0_percent | float64
46 | trafo | shift_degree | float64
47 | trafo | tap_side | object
48 | trafo | tap_neutral | int32
49 | trafo | tap_min | int32
50 | trafo | tap_max | int32
51 | trafo | tap_step_percent | float64
52 | trafo | tap_step_degree | float64
53 | trafo | tap_pos | int32
54 | trafo | tap_phase_shifter | bool
55 | trafo | parallel | uint32
56 | trafo | df | float64
57 | trafo | in_service | bool
58 | line_geodata | coords | object
59 | bus_geodata | x | float64
60 | bus_geodata | y | float64
61 | bus_geodata | coords | object

## parameters
| version | format_version | converged | OPF_converged | name | f_hz | sn_mva
0 | 2.14.6 | 2.14.0 | FALSE | FALSE |  | 50 | 1