## bus
| name | vn_kv | type | zone | in_service
0 | bus_LV_6266-29_1_5_node_4 | 0.4 | n |  | TRUE
1 | bus_LV_6266-29_1_5_node_62 | 0.4 | n |  | TRUE
2 | bus_LV_6266-29_1_5_node_61 | 0.4 | n |  | TRUE
3 | bus_LV_6266-29_1_5_node_5 | 0.4 | n |  | TRUE
4 | bus_LV_6266-29_1_5_node_9 | 0.4 | n |  | TRUE
5 | bus_LV_6266-29_1_5_node_7 | 0.4 | n |  | TRUE
6 | bus_LV_6266-29_1_5_node_6 | 0.4 | n |  | TRUE
7 | bus_LV_6266-29_1_5_node_59 | 0.4 | n |  | TRUE
8 | bus_LV_6266-29_1_5_node_63 | 0.4 | n |  | TRUE
9 | bus_LV_6266-29_1_5_node_19 | 0.4 | n |  | TRUE
10 | bus_LV_6266-29_1_5_node_36 | 0.4 | n |  | TRUE
11 | bus_LV_6266-29_1_5_node_55 | 0.4 | n |  | TRUE
12 | bus_LV_6266-29_1_5_node_10 | 0.4 | n |  | TRUE
13 | bus_LV_6266-29_1_5_node_17 | 0.4 | n |  | TRUE
14 | bus_LV_6266-29_1_5_node_13 | 0.4 | n |  | TRUE
15 | bus_LV_6266-29_1_5_node_50 | 0.4 | n |  | TRUE
16 | bus_LV_6266-29_1_5_node_11 | 0.4 | n |  | TRUE
17 | bus_LV_6266-29_1_5_node_15 | 0.4 | n |  | TRUE
18 | bus_LV_6266-29_1_5_node_33 | 0.4 | n |  | TRUE
19 | bus_LV_6266-29_1_5_node_12 | 0.4 | n |  | TRUE
20 | bus_LV_6266-29_1_5_node_71 | 0.4 | n |  | TRUE
21 | bus_LV_6266-29_1_5_node_14 | 0.4 | n |  | TRUE
22 | bus_LV_6266-29_1_5_node_16 | 0.4 | n |  | TRUE
23 | bus_LV_6266-29_1_5_node_65 | 0.4 | n |  | TRUE
24 | bus_LV_6266-29_1_5_node_18 | 0.4 | n |  | TRUE
25 | bus_LV_6266-29_1_5_node_24 | 0.4 | n |  | TRUE
26 | bus_LV_6266-29_1_5_node_70 | 0.4 | n |  | TRUE
27 | bus_LV_6266-29_1_5_node_69 | 0.4 | n |  | TRUE
28 | bus_LV_6266-29_1_5_node_32 | 0.4 | n |  | TRUE
29 | bus_LV_6266-29_1_5_node_30 | 0.4 | n |  | TRUE
30 | bus_LV_6266-29_1_5_node_53 | 0.4 | n |  | TRUE
31 | bus_LV_6266-29_1_5_node_60 | 0.4 | n |  | TRUE
32 | bus_LV_6266-29_1_5_node_27 | 0.4 | n |  | TRUE
33 | bus_LV_6266-29_1_5_node_73 | 0.4 | n |  | TRUE
34 | bus_LV_6266-29_1_5_node_28 | 0.4 | n |  | TRUE
35 | bus_LV_6266-29_1_5_node_23 | 0.4 | n |  | TRUE
36 | bus_LV_6266-29_1_5_node_39 | 0.4 | n |  | TRUE
37 | bus_LV_6266-29_1_5_node_64 | 0.4 | n |  | TRUE
38 | bus_LV_6266-29_1_5_node_22 | 0.4 | n |  | TRUE
39 | bus_LV_6266-29_1_5_node_29 | 0.4 | n |  | TRUE
40 | bus_LV_6266-29_1_5_node_20 | 0.4 | n |  | TRUE
41 | bus_LV_6266-29_1_5_node_56 | 0.4 | n |  | TRUE
42 | bus_LV_6266-29_1_5_node_25 | 0.4 | n |  | TRUE
43 | bus_LV_6266-29_1_5_node_31 | 0.4 | n |  | TRUE
44 | bus_LV_6266-29_1_5_node_66 | 0.4 | n |  | TRUE
45 | bus_LV_6266-29_1_5_node_35 | 0.4 | n |  | TRUE
46 | bus_LV_6266-29_1_5_node_37 | 0.4 | n |  | TRUE
47 | bus_LV_6266-29_1_5_node_38 | 0.4 | n |  | TRUE
48 | bus_LV_6266-29_1_5_node_34 | 0.4 | n |  | TRUE
49 | bus_LV_6266-29_1_5_node_40 | 0.4 | n |  | TRUE
50 | bus_LV_6266-29_1_5_node_58 | 0.4 | n |  | TRUE
51 | bus_LV_6266-29_1_5_node_44 | 0.4 | n |  | TRUE
52 | bus_LV_6266-29_1_5_node_51 | 0.4 | n |  | TRUE
53 | bus_LV_6266-29_1_5_node_42 | 0.4 | n |  | TRUE
54 | bus_LV_6266-29_1_5_node_45 | 0.4 | n |  | TRUE
55 | bus_LV_6266-29_1_5_node_57 | 0.4 | n |  | TRUE
56 | bus_LV_6266-29_1_5_node_52 | 0.4 | n |  | TRUE
57 | bus_MV_278_0_node_143 | 20 | n |  | TRUE

## load
| name | bus | p_mw | q_mvar | const_z_percent | const_i_percent | sn_mva | scaling | in_service | type
0 | LV_6266-29_1_5_load_62 | 1 | 0.0067244 | 0.0016853 | 0 | 0 |  | 1 | TRUE | wye
1 | LV_6266-29_1_5_load_61 | 2 | 0.0046051 | 0.0011542 | 0 | 0 |  | 1 | TRUE | wye
2 | LV_6266-29_1_5_load_63 | 8 | 0.00065428 | 0.00016398 | 0 | 0 |  | 1 | TRUE | wye
3 | LV_6266-29_1_5_load_55 | 11 | 0.061336 | 0.015372 | 0 | 0 |  | 1 | TRUE | wye
4 | LV_6266-29_1_5_load_50 | 15 | 0.0038355 | 0.00096126 | 0 | 0 |  | 1 | TRUE | wye
5 | LV_6266-29_1_5_load_33 | 18 | 0.009997 | 0.0025055 | 0 | 0 |  | 1 | TRUE | wye
6 | LV_6266-29_1_5_load_71 | 20 | 0.0035099 | 0.00087967 | 0 | 0 |  | 1 | TRUE | wye
7 | LV_6266-29_1_5_load_65 | 23 | 0.025846 | 0.0064776 | 0 | 0 |  | 1 | TRUE | wye
8 | LV_6266-29_1_5_load_70 | 26 | 0.016033 | 0.0040183 | 0 | 0 |  | 1 | TRUE | wye
9 | LV_6266-29_1_5_load_69 | 27 | 0.0004352 | 0.00010907 | 0 | 0 |  | 1 | TRUE | wye
10 | LV_6266-29_1_5_load_32 | 28 | 0.010912 | 0.0027348 | 0 | 0 |  | 1 | TRUE | wye
11 | LV_6266-29_1_5_load_30 | 29 | 0.022733 | 0.0056974 | 0 | 0 |  | 1 | TRUE | wye
12 | LV_6266-29_1_5_load_60 | 31 | 0.0052584 | 0.0013179 | 0 | 0 |  | 1 | TRUE | wye
13 | LV_6266-29_1_5_load_73 | 33 | 0.082272 | 0.020619 | 0 | 0 |  | 1 | TRUE | wye
14 | LV_6266-29_1_5_load_64 | 37 | 0.0029328 | 0.00073503 | 0 | 0 |  | 1 | TRUE | wye
15 | LV_6266-29_1_5_load_29 | 39 | 0.0015927 | 0.00039917 | 0 | 0 |  | 1 | TRUE | wye
16 | LV_6266-29_1_5_load_20 | 40 | 0.0085163 | 0.0021344 | 0 | 0 |  | 1 | TRUE | wye
17 | LV_6266-29_1_5_load_56 | 41 | 0.00016844 | 4.2214e-05 | 0 | 0 |  | 1 | TRUE | wye
18 | LV_6266-29_1_5_load_31 | 43 | 0.026509 | 0.0066438 | 0 | 0 |  | 1 | TRUE | wye
19 | LV_6266-29_1_5_load_66 | 44 | 0.023726 | 0.0059463 | 0 | 0 |  | 1 | TRUE | wye
20 | LV_6266-29_1_5_load_34 | 48 | 0.045795 | 0.011477 | 0 | 0 |  | 1 | TRUE | wye
21 | LV_6266-29_1_5_load_40 | 49 | 0.0048366 | 0.0012122 | 0 | 0 |  | 1 | TRUE | wye
22 | LV_6266-29_1_5_load_51 | 52 | 0.0061233 | 0.0015346 | 0 | 0 |  | 1 | TRUE | wye
23 | LV_6266-29_1_5_load_57 | 55 | 0.0022157 | 0.0005553 | 0 | 0 |  | 1 | TRUE | wye
24 | LV_6266-29_1_5_load_52 | 56 | 0.004297 | 0.0010769 | 0 | 0 |  | 1 | TRUE | wye

## ext_grid
| name | bus | vm_pu | va_degree | slack_weight | in_service
0 |  | 5 | 1 | 0 | 1 | TRUE

## line
| name | std_type | from_bus | to_bus | length_km | r_ohm_per_km | x_ohm_per_km | c_nf_per_km | g_us_per_km | max_i_ka | df | parallel | type | in_service
0 | LV_6266-29_1_5_line_0 |  | 0 | 1 | 0.0061514 | 0.125 | 0.08 | 261 | 0 | 0.364 | 1 | 2 | cs | TRUE
1 | LV_6266-29_1_5_line_1 |  | 0 | 2 | 0.0025895 | 0.125 | 0.08 | 261 | 0 | 0.364 | 1 | 2 | cs | TRUE
2 | LV_6266-29_1_5_line_2 |  | 1 | 5 | 0.017811 | 0.125 | 0.08 | 261 | 0 | 0.364 | 1 | 2 | cs | TRUE
3 | LV_6266-29_1_5_line_3 |  | 2 | 21 | 0.0031735 | 0.125 | 0.08 | 261 | 0 | 0.364 | 1 | 2 | cs | TRUE
4 | LV_6266-29_1_5_line_4 |  | 3 | 4 | 0.061781 | 0.125 | 0.08 | 261 | 0 | 0.364 | 1 | 2 | cs | TRUE
5 | LV_6266-29_1_5_line_5 |  | 3 | 5 | 0.11345 | 0.125 | 0.08 | 261 | 0 | 0.364 | 1 | 2 | cs | TRUE
6 | LV_6266-29_1_5_line_6 |  | 4 | 10 | 0.061442 | 0.125 | 0.08 | 261 | 0 | 0.364 | 1 | 1 | cs | TRUE
7 | LV_6266-29_1_5_line_7 |  | 4 | 11 | 0.036284 | 0.125 | 0.08 | 261 | 0 | 0.364 | 1 | 2 | cs | TRUE
8 | LV_6266-29_1_5_line_8 |  | 5 | 9 | 0.084771 | 0.125 | 0.08 | 261 | 0 | 0.364 | 1 | 1 | cs | TRUE
9 | LV_6266-29_1_5_line_9 |  | 6 | 7 | 0.04184 | 0.125 | 0.08 | 261 | 0 | 0.364 | 1 | 1 | cs | TRUE
10 | LV_6266-29_1_5_line_10 |  | 6 | 8 | 0.053685 | 0.125 | 0.08 | 261 | 0 | 0.364 | 1 | 1 | cs | TRUE
11 | LV_6266-29_1_5_line_11 |  | 7 | 50 | 0.022701 | 0.125 | 0.08 | 261 | 0 | 0.364 | 1 | 1 | cs | TRUE
12 | LV_6266-29_1_5_line_12 |  | 9 | 30 | 0.046273 | 0.125 | 0.08 | 261 | 0 | 0.364 | 1 | 1 | cs | TRUE
13 | LV_6266-29_1_5_line_13 |  | 9 | 31 | 0.010987 | 0.125 | 0.08 | 261 | 0 | 0.364 | 1 | 1 | cs | TRUE
14 | LV_6266-29_1_5_line_14 |  | 10 | 48 | 0.0023432 | 0.125 | 0.08 | 261 | 0 | 0.364 | 1 | 1 | cs | TRUE
15 | LV_6266-29_1_5_line_15 |  | 11 | 34 | 0.068959 | 0.125 | 0.08 | 261 | 0 | 0.364 | 1 | 2 | cs | TRUE
16 | LV_6266-29_1_5_line_16 |  | 12 | 13 | 0.043336 | 0.125 | 0.08 | 261 | 0 | 0.364 | 1 | 1 | cs | TRUE
17 | LV_6266-29_1_5_line_17 |  | 12 | 14 | 0.06649 | 0.125 | 0.08 | 261 | 0 | 0.364 | 1 | 1 | cs | TRUE
18 | LV_6266-29_1_5_line_18 |  | 12 | 15 | 0.031502 | 0.125 | 0.08 | 261 | 0 | 0.364 | 1 | 1 | cs | TRUE
19 | LV_6266-29_1_5_line_19 |  | 13 | 27 | 0.02522 | 0.125 | 0.08 | 261 | 0 | 0.364 | 1 | 1 | cs | TRUE
20 | LV_6266-29_1_5_line_20 |  | 14 | 17 | 0.015362 | 0.125 | 0.08 | 261 | 0 | 0.364 | 1 | 1 | cs | TRUE
21 | LV_6266-29_1_5_line_21 |  | 14 | 23 | 0.070397 | 0.125 | 0.08 | 261 | 0 | 0.364 | 1 | 1 | cs | TRUE
22 | LV_6266-29_1_5_line_22 |  | 15 | 51 | 0.038418 | 0.125 | 0.08 | 261 | 0 | 0.364 | 1 | 1 | cs | TRUE
23 | LV_6266-29_1_5_line_23 |  | 16 | 17 | 0.018987 | 0.125 | 0.08 | 261 | 0 | 0.364 | 1 | 1 | cs | TRUE
24 | LV_6266-29_1_5_line_24 |  | 16 | 18 | 0.04406 | 0.125 | 0.08 | 261 | 0 | 0.364 | 1 | 1 | cs | TRUE
25 | LV_6266-29_1_5_line_25 |  | 17 | 24 | 0.066587 | 0.125 | 0.08 | 261 | 0 | 0.364 | 1 | 1 | cs | TRUE
26 | LV_6266-29_1_5_line_26 |  | 17 | 25 | 0.035376 | 0.125 | 0.08 | 261 | 0 | 0.364 | 1 | 1 | cs | TRUE
27 | LV_6266-29_1_5_line_27 |  | 17 | 26 | 0.14887 | 0.125 | 0.08 | 261 | 0 | 0.364 | 1 | 1 | cs | TRUE
28 | LV_6266-29_1_5_line_28 |  | 18 | 22 | 0.016319 | 0.125 | 0.08 | 261 | 0 | 0.364 | 1 | 1 | cs | TRUE
29 | LV_6266-29_1_5_line_29 |  | 19 | 20 | 0.005702 | 0.125 | 0.08 | 261 | 0 | 0.364 | 1 | 1 | cs | TRUE
30 | LV_6266-29_1_5_line_30 |  | 19 | 21 | 0.091394 | 0.125 | 0.08 | 261 | 0 | 0.364 | 1 | 2 | cs | TRUE
31 | LV_6266-29_1_5_line_31 |  | 19 | 22 | 0.042676 | 0.125 | 0.08 | 261 | 0 | 0.364 | 1 | 1 | cs | TRUE
32 | LV_6266-29_1_5_line_32 |  | 24 | 28 | 0.030065 | 0.125 | 0.08 | 261 | 0 | 0.364 | 1 | 1 | cs | TRUE
33 | LV_6266-29_1_5_line_33 |  | 24 | 29 | 0.067532 | 0.125 | 0.08 | 261 | 0 | 0.364 | 1 | 1 | cs | TRUE
34 | LV_6266-29_1_5_line_34 |  | 25 | 41 | 0.15807 | 0.125 | 0.08 | 261 | 0 | 0.364 | 1 | 1 | cs | TRUE
35 | LV_6266-29_1_5_line_35 |  | 26 | 39 | 0.058985 | 0.125 | 0.08 | 261 | 0 | 0.364 | 1 | 1 | cs | TRUE
36 | LV_6266-29_1_5_line_36 |  | 28 | 42 | 0.054873 | 0.125 | 0.08 | 261 | 0 | 0.364 | 1 | 1 | cs | TRUE
37 | LV_6266-29_1_5_line_37 |  | 30 | 52 | 0.016494 | 0.125 | 0.08 | 261 | 0 | 0.364 | 1 | 1 | cs | TRUE
38 | LV_6266-29_1_5_line_38 |  | 32 | 33 | 0.015843 | 0.125 | 0.08 | 261 | 0 | 0.364 | 1 | 1 | cs | TRUE
39 | LV_6266-29_1_5_line_39 |  | 32 | 34 | 0.074759 | 0.125 | 0.08 | 261 | 0 | 0.364 | 1 | 2 | cs | TRUE
40 | LV_6266-29_1_5_line_40 |  | 35 | 36 | 0.024549 | 0.125 | 0.08 | 261 | 0 | 0.364 | 1 | 1 | cs | TRUE
41 | LV_6266-29_1_5_line_41 |  | 35 | 37 | 0.049848 | 0.125 | 0.08 | 261 | 0 | 0.364 | 1 | 1 | cs | TRUE
42 | LV_6266-29_1_5_line_42 |  | 36 | 44 | 0.02971 | 0.125 | 0.08 | 261 | 0 | 0.364 | 1 | 1 | cs | TRUE
43 | LV_6266-29_1_5_line_43 |  | 37 | 47 | 0.0074797 | 0.125 | 0.08 | 261 | 0 | 0.364 | 1 | 1 | cs | TRUE
44 | LV_6266-29_1_5_line_44 |  | 38 | 39 | 0.031024 | 0.125 | 0.08 | 261 | 0 | 0.364 | 1 | 1 | cs | TRUE
45 | LV_6266-29_1_5_line_45 |  | 38 | 40 | 0.029558 | 0.125 | 0.08 | 261 | 0 | 0.364 | 1 | 1 | cs | TRUE
46 | LV_6266-29_1_5_line_46 |  | 42 | 43 | 0.058612 | 0.125 | 0.08 | 261 | 0 | 0.364 | 1 | 1 | cs | TRUE
47 | LV_6266-29_1_5_line_47 |  | 45 | 46 | 0.071764 | 0.125 | 0.08 | 261 | 0 | 0.364 | 1 | 1 | cs | TRUE
48 | LV_6266-29_1_5_line_48 |  | 45 | 47 | 0.025953 | 0.125 | 0.08 | 261 | 0 | 0.364 | 1 | 1 | cs | TRUE
49 | LV_6266-29_1_5_line_49 |  | 45 | 48 | 0.035849 | 0.125 | 0.08 | 261 | 0 | 0.364 | 1 | 1 | cs | TRUE
50 | LV_6266-29_1_5_line_50 |  | 46 | 49 | 0.029908 | 0.125 | 0.08 | 261 | 0 | 0.364 | 1 | 1 | cs | TRUE
51 | LV_6266-29_1_5_line_51 |  | 50 | 55 | 0.017909 | 0.125 | 0.08 | 261 | 0 | 0.364 | 1 | 1 | cs | TRUE
52 | LV_6266-29_1_5_line_52 |  | 51 | 53 | 0.026879 | 0.125 | 0.08 | 261 | 0 | 0.364 | 1 | 1 | cs | TRUE
53 | LV_6266-29_1_5_line_53 |  | 52 | 56 | 0.004763 | 0.125 | 0.08 | 261 | 0 | 0.364 | 1 | 1 | cs | TRUE
54 | LV_6266-29_1_5_line_54 |  | 53 | 54 | 0.026874 | 0.125 | 0.08 | 261 | 0 | 0.364 | 1 | 1 | cs | TRUE
55 | LV_6266-29_1_5_line_55 |  | 54 | 55 | 0.030326 | 0.125 | 0.08 | 261 | 0 | 0.364 | 1 | 1 | cs | TRUE

## trafo
| name | std_type | hv_bus | lv_bus | sn_mva | vn_hv_kv | vn_lv_kv | vk_percent | vkr_percent | pfe_kw | i0_percent | shift_degree | tap_side | tap_neutral | tap_min | tap_max | tap_step_percent | tap_step_degree | tap_pos | tap_phase_shifter | parallel | df | in_service
0 | LV_6266-29_1_5_trafo_7 | 0.63 MVA 20/0.4 kV | 57 | 5 | 0.63 | 20 | 0.4 | 6 | 1.206 | 1.65 | 0.2619 | 150 | hv | 0 | -2 | 2 | 2.5 | 0 | 0 | FALSE | 1 | 1 | TRUE

## line_geodata
| x0 | y0 | x1 | y1 | x2 | y2 | x3 | y3 | x4 | y4 | x5 | y5 | x6 | y6 | x7 | y7 | x8 | y8 | x9 | y9 | x10 | y10 | x11 | y11 | x12 | y12 | x13 | y13 | x14 | y14 | x15 | y15 | x16 | y16 | x17 | y17 | x18 | y18 | x19 | y19
0 | 2592984.8407 | 1119088.4979 | 2592990.7393 | 1119090.2432
1 | 2592984.8407 | 1119088.4979 | 2592985.5035 | 1119085.9946
2 | 2593007.8187 | 1119095.2966 | 2592990.7393 | 1119090.2432
3 | 2592986.3157 | 1119082.9268 | 2592985.5035 | 1119085.9946
4 | 2593047.021 | 1119100.5202 | 2593066.7021 | 1119105.5776 | 2593087.6134 | 1119113.5796 | 2593086.236 | 1119116.805 | 2593080.1263 | 1119131.1191
5 | 2593007.8187 | 1119095.2966 | 2593006.7676 | 1119100.4115 | 2593008.8718 | 1119105.1224 | 2593010.1085 | 1119107.0441 | 2593012.243 | 1119111.2882 | 2593007.0755 | 1119126.246 | 2593003.9794 | 1119131.0519 | 2593007.968 | 1119130.7138 | 2593011.8732 | 1119131.5763 | 2593015.6565 | 1119133.7841 | 2593018.5229 | 1119137.0935 | 2593017.905 | 1119129.9352 | 2593017.9394 | 1119126.3222 | 2593018.3811 | 1119121.3193 | 2593022.6612 | 1119106.218 | 2593027.9723 | 1119101.9319 | 2593035.493 | 1119100.0222 | 2593037.8231 | 1119099.9528 | 2593044.1421 | 1119099.7787 | 2593047.021 | 1119100.5202
6 | 2593080.1263 | 1119131.1191 | 2593086.236 | 1119116.805 | 2593087.6134 | 1119113.5796 | 2593100.2807 | 1119118.5119 | 2593103.9328 | 1119107.2911 | 2593109.1069 | 1119091.1216
7 | 2593080.1263 | 1119131.1191 | 2593076.4327 | 1119139.7609 | 2593068.7769 | 1119165.5338
8 | 2592967.6392 | 1119151.6268 | 2592969.2168 | 1119148.1677 | 2592971.4319 | 1119142.1066 | 2592972.186 | 1119140.3604 | 2592973.0621 | 1119137.4468 | 2592979.8082 | 1119139.5399 | 2592983.2047 | 1119140.9144 | 2592985.2267 | 1119134.7757 | 2592986.1333 | 1119131.4508 | 2592989.0497 | 1119131.314 | 2592993.5545 | 1119130.2749 | 2592998.3507 | 1119127.7569 | 2593002.5436 | 1119123.8946 | 2593004.6608 | 1119119.9235 | 2593006.9745 | 1119112.4393 | 2593008.8718 | 1119105.1224 | 2593006.7676 | 1119100.4115 | 2593007.8187 | 1119095.2966
9 | 2592925.7559 | 1119214.9627 | 2592966.1298 | 1119226.3652
10 | 2592966.1298 | 1119226.3652 | 2592962.7192 | 1119239.2088 | 2592956.3512 | 1119263.2059 | 2592954.7248 | 1119264.5751 | 2592953.0277 | 1119264.8439 | 2592941.6897 | 1119261.8587
11 | 2592925.7559 | 1119214.9627 | 2592913.3753 | 1119210.9865 | 2592903.898 | 1119208.93
12 | 2592967.6392 | 1119151.6268 | 2592974.7692 | 1119165.3696 | 2592965.4291 | 1119194.7172
13 | 2592967.6392 | 1119151.6268 | 2592956.7363 | 1119150.2717
14 | 2593109.1069 | 1119091.1216 | 2593109.8198 | 1119088.8895
15 | 2593049.1407 | 1119231.6376 | 2593068.7769 | 1119165.5338
16 | 2592850.03 | 1119146.5857 | 2592858.8661 | 1119141.4394 | 2592885.4758 | 1119126.8116 | 2592887.1912 | 1119128.9551
17 | 2592887.1912 | 1119128.9551 | 2592885.4758 | 1119126.8116 | 2592882.4608 | 1119121.9573 | 2592880.8374 | 1119119.3357 | 2592883.6953 | 1119115.3748 | 2592887.8984 | 1119107.1992 | 2592890.605 | 1119099.381 | 2592892.4486 | 1119092.4754 | 2592895.2235 | 1119083.5567 | 2592897.7984 | 1119075.2384 | 2592890.6897 | 1119073.1792
18 | 2592887.1912 | 1119128.9551 | 2592860.1303 | 1119145.0817
19 | 2592850.03 | 1119146.5857 | 2592835.7735 | 1119154.8957 | 2592827.7989 | 1119158.4186
20 | 2592890.6897 | 1119073.1792 | 2592897.7984 | 1119075.2384 | 2592898.6276 | 1119071.8246 | 2592899.6642 | 1119067.4991
21 | 2592890.6897 | 1119073.1792 | 2592845.7691 | 1119061.1267 | 2592844.6505 | 1119061.3059 | 2592844.1195 | 1119062.4516 | 2592838.6856 | 1119083.2449
22 | 2592826.7804 | 1119164.1444 | 2592828.7155 | 1119162.897 | 2592857.2291 | 1119146.8106 | 2592860.1303 | 1119145.0817
23 | 2592899.6642 | 1119067.4991 | 2592904.3492 | 1119068.7608 | 2592904.887 | 1119066.8037 | 2592916.5187 | 1119070.1582
24 | 2592916.5187 | 1119070.1582 | 2592909.6099 | 1119093.6223 | 2592911.8222 | 1119098.2998 | 2592925.8008 | 1119101.8614
25 | 2592899.6642 | 1119067.4991 | 2592904.3492 | 1119068.7608 | 2592904.887 | 1119066.8037 | 2592914.6363 | 1119031.2747 | 2592918.1943 | 1119019.02 | 2592927.9195 | 1119021.7543
26 | 2592865.4103 | 1119058.2797 | 2592899.6642 | 1119067.4991
27 | 2592899.6642 | 1119067.4991 | 2592900.9702 | 1119062.7174 | 2592899.3268 | 1119056.2717 | 2592932.5843 | 1118940.4868 | 2592937.294 | 1118924.3711
28 | 2592941.6141 | 1119105.8905 | 2592925.8008 | 1119101.8614
29 | 2592954.3456 | 1119106.2869 | 2592952.7395 | 1119111.7581
30 | 2592952.7395 | 1119111.7581 | 2592948.6723 | 1119110.9069 | 2592946.4029 | 1119110.0981 | 2592956.2003 | 1119075.9587 | 2592959.35 | 1119070.7413 | 2592962.5956 | 1119068.4364 | 2592965.503 | 1119067.199 | 2592968.9439 | 1119066.8059 | 2592972.9643 | 1119067.257 | 2592976.2829 | 1119067.9423 | 2592982.2723 | 1119069.5027 | 2592988.9793 | 1119071.1624 | 2592988.482 | 1119074.7758 | 2592986.3157 | 1119082.9268
31 | 2592941.6141 | 1119105.8905 | 2592938.21 | 1119111.1527 | 2592937.0411 | 1119114.489 | 2592935.9755 | 1119120.3154 | 2592943.0844 | 1119122.5859 | 2592944.989 | 1119115.0244 | 2592946.4029 | 1119110.0981 | 2592948.6723 | 1119110.9069 | 2592952.7395 | 1119111.7581
32 | 2592927.9195 | 1119021.7543 | 2592956.8676 | 1119029.8722
33 | 2592927.9195 | 1119021.7543 | 2592934.5889 | 1118997.9459 | 2592935.2819 | 1118996.7445 | 2592937.2108 | 1118996.6867 | 2592975.1675 | 1119007.5832
34 | 2592865.4103 | 1119058.2797 | 2592863.1935 | 1119056.3592 | 2592853.454 | 1119041.6413 | 2592845.9538 | 1119028.3882 | 2592840.3196 | 1119014.1435 | 2592826.9963 | 1118977.208 | 2592824.9017 | 1118974.2535 | 2592822.0608 | 1118973.0341 | 2592762.0567 | 1118962.245
35 | 2592936.5248 | 1118872.2921 | 2592942.4613 | 1118875.3988 | 2592946.9031 | 1118879.7401 | 2592947.6789 | 1118883.2743 | 2592946.3702 | 1118892.4248 | 2592941.8755 | 1118908.6936 | 2592937.294 | 1118924.3711
36 | 2592979.5239 | 1119061.591 | 2592986.186 | 1119038.0939 | 2592956.8676 | 1119029.8722
37 | 2592965.4291 | 1119194.7172 | 2592949.7205 | 1119189.6897
38 | 2592994.009 | 1119248.3989 | 2593009.3217 | 1119252.6275
39 | 2592994.009 | 1119248.3989 | 2593001.4118 | 1119225.001 | 2593003.447 | 1119223.4645 | 2593010.6503 | 1119220.7993 | 2593049.1407 | 1119231.6376
40 | 2593121.2257 | 1119142.4551 | 2593122.8304 | 1119135.5943 | 2593124.5738 | 1119128.5333 | 2593125.3424 | 1119125.9423 | 2593132.6128 | 1119127.8904
41 | 2593132.6128 | 1119127.8904 | 2593148.2445 | 1119080.5567
42 | 2593121.2257 | 1119142.4551 | 2593114.0072 | 1119171.2743
43 | 2593150.59 | 1119073.4543 | 2593148.2445 | 1119080.5567
44 | 2592909.0376 | 1118857.9075 | 2592936.5248 | 1118872.2921
45 | 2592909.0376 | 1118857.9075 | 2592901.1118 | 1118886.3827
46 | 2592979.5239 | 1119061.591 | 2593011.7103 | 1119071.2803 | 2593018.7842 | 1119047.3031
47 | 2593114.8189 | 1119032.7087 | 2593110.9448 | 1119045.4972 | 2593106.9016 | 1119058.8417 | 2593137.5221 | 1119069.0782 | 2593133.8318 | 1119080.677
48 | 2593150.59 | 1119073.4543 | 2593137.5221 | 1119069.0782 | 2593133.8318 | 1119080.677
49 | 2593133.8318 | 1119080.677 | 2593114.527 | 1119074.1515 | 2593109.8198 | 1119088.8895
50 | 2593114.8189 | 1119032.7087 | 2593098.818 | 1119027.6357 | 2593086.3461 | 1119023.5551
51 | 2592903.898 | 1119208.93 | 2592894.2973 | 1119206.8515 | 2592886.4401 | 1119204.9402
52 | 2592826.7804 | 1119164.1444 | 2592825.3473 | 1119165.8358 | 2592824.2848 | 1119167.7602 | 2592823.6623 | 1119169.8175 | 2592823.5416 | 1119172.1188 | 2592824.108 | 1119174.7416 | 2592825.6079 | 1119177.2855 | 2592827.2995 | 1119178.8398 | 2592832.3654 | 1119182.5689 | 2592832.4857 | 1119186.3707
53 | 2592949.7205 | 1119189.6897 | 2592945.1841 | 1119188.2378
54 | 2592832.4857 | 1119186.3707 | 2592833.5048 | 1119186.8586 | 2592848.8435 | 1119193.2211 | 2592853.6604 | 1119195.2164 | 2592857.2886 | 1119196.7128
55 | 2592857.2886 | 1119196.7128 | 2592867.6937 | 1119200.38 | 2592886.4401 | 1119204.9402

## bus_geodata
| x | y | coords
0 | 2592984.8407 | 1119088.4979
1 | 2592990.7393 | 1119090.2432
2 | 2592985.5035 | 1119085.9946
3 | 2593047.021 | 1119100.5202
4 | 2593080.1263 | 1119131.1191
5 | 2593007.8187 | 1119095.2966
6 | 2592966.1298 | 1119226.3652
7 | 2592925.7559 | 1119214.9627
8 | 2592941.6897 | 1119261.8587
9 | 2592967.6392 | 1119151.6268
10 | 2593109.1069 | 1119091.1216
11 | 2593068.7769 | 1119165.5338
12 | 2592887.1912 | 1119128.9551
13 | 2592850.03 | 1119146.5857
14 | 2592890.6897 | 1119073.1792
15 | 2592860.1303 | 1119145.0817
16 | 2592916.5187 | 1119070.1582
17 | 2592899.6642 | 1119067.4991
18 | 2592925.8008 | 1119101.8614
19 | 2592952.7395 | 1119111.7581
20 | 2592954.3456 | 1119106.2869
21 | 2592986.3157 | 1119082.9268
22 | 2592941.6141 | 1119105.8905
23 | 2592838.6856 | 1119083.2449
24 | 2592927.9195 | 1119021.7543
25 | 2592865.4103 | 1119058.2797
26 | 2592937.294 | 1118924.3711
27 | 2592827.7989 | 1119158.4186
28 | 2592956.8676 | 1119029.8722
29 | 2592975.1675 | 1119007.5832
30 | 2592965.4291 | 1119194.7172
31 | 2592956.7363 | 1119150.2717
32 | 2592994.009 | 1119248.3989
33 | 2593009.3217 | 1119252.6275
34 | 2593049.1407 | 1119231.6376
35 | 2593132.6128 | 1119127.8904
36 | 2593121.2257 | 1119142.4551
37 | 2593148.2445 | 1119080.5567
38 | 2592909.0376 | 1118857.9075
39 | 2592936.5248 | 1118872.2921
40 | 2592901.1118 | 1118886.3827
41 | 2592762.0567 | 1118962.245
42 | 2592979.5239 | 1119061.591
43 | 2593018.7842 | 1119047.3031
44 | 2593114.0072 | 1119171.2743
45 | 2593133.8318 | 1119080.677
46 | 2593114.8189 | 1119032.7087
47 | 2593150.59 | 1119073.4543
48 | 2593109.8198 | 1119088.8895
49 | 2593086.3461 | 1119023.5551
50 | 2592903.898 | 1119208.93
51 | 2592826.7804 | 1119164.1444
52 | 2592949.7205 | 1119189.6897
53 | 2592832.4857 | 1119186.3707
54 | 2592857.2886 | 1119196.7128
55 | 2592886.4401 | 1119204.9402
56 | 2592945.1841 | 1119188.2378
57 | 2593006.7676 | 1119100.4114

## line_std_types
| c_nf_per_km | r_ohm_per_km | x_ohm_per_km | max_i_ka | type | q_mm2 | alpha | voltage_rating
NAYY 4x50 SE | 210 | 0.642 | 0.083 | 0.142 | cs | 50 | 0.00403 | LV
NAYY 4x120 SE | 264 | 0.225 | 0.08 | 0.242 | cs | 120 | 0.00403 | LV
NAYY 4x150 SE | 261 | 0.208 | 0.08 | 0.27 | cs | 150 | 0.00403 | LV
NA2XS2Y 1x95 RM/25 12/20 kV | 216 | 0.313 | 0.132 | 0.252 | cs | 95 | 0.00403 | MV
NA2XS2Y 1x185 RM/25 12/20 kV | 273 | 0.161 | 0.117 | 0.362 | cs | 185 | 0.00403 | MV
NA2XS2Y 1x240 RM/25 12/20 kV | 304 | 0.122 | 0.112 | 0.421 | cs | 240 | 0.00403 | MV
NA2XS2Y 1x95 RM/25 6/10 kV | 315 | 0.313 | 0.123 | 0.249 | cs | 95 | 0.00403 | MV
NA2XS2Y 1x185 RM/25 6/10 kV | 406 | 0.161 | 0.11 | 0.358 | cs | 185 | 0.00403 | MV
NA2XS2Y 1x240 RM/25 6/10 kV | 456 | 0.122 | 0.105 | 0.416 | cs | 240 | 0.00403 | MV
NA2XS2Y 1x150 RM/25 12/20 kV | 250 | 0.206 | 0.116 | 0.319 | cs | 150 | 0.00403 | MV
NA2XS2Y 1x120 RM/25 12/20 kV | 230 | 0.253 | 0.119 | 0.283 | cs | 120 | 0.00403 | MV
NA2XS2Y 1x70 RM/25 12/20 kV | 190 | 0.443 | 0.132 | 0.22 | cs | 70 | 0.00403 | MV
NA2XS2Y 1x150 RM/25 6/10 kV | 360 | 0.206 | 0.11 | 0.315 | cs | 150 | 0.00403 | MV
NA2XS2Y 1x120 RM/25 6/10 kV | 340 | 0.253 | 0.113 | 0.28 | cs | 120 | 0.00403 | MV
NA2XS2Y 1x70 RM/25 6/10 kV | 280 | 0.443 | 0.123 | 0.217 | cs | 70 | 0.00403 | MV
N2XS(FL)2Y 1x120 RM/35 64/110 kV | 112 | 0.153 | 0.166 | 0.366 | cs | 120 | 0.00393 | HV
N2XS(FL)2Y 1x185 RM/35 64/110 kV | 125 | 0.099 | 0.156 | 0.457 | cs | 185 | 0.00393 | HV
N2XS(FL)2Y 1x240 RM/35 64/110 kV | 135 | 0.075 | 0.149 | 0.526 | cs | 240 | 0.00393 | HV
N2XS(FL)2Y 1x300 RM/35 64/110 kV | 144 | 0.06 | 0.144 | 0.588 | cs | 300 | 0.00393 | HV
15-AL1/3-ST1A 0.4 | 11 | 1.8769 | 0.35 | 0.105 | ol | 16 | 0.00403 | LV
24-AL1/4-ST1A 0.4 | 11.25 | 1.2012 | 0.335 | 0.14 | ol | 24 | 0.00403 | LV
48-AL1/8-ST1A 0.4 | 12.2 | 0.5939 | 0.3 | 0.21 | ol | 48 | 0.00403 | LV
94-AL1/15-ST1A 0.4 | 13.2 | 0.306 | 0.29 | 0.35 | ol | 94 | 0.00403 | LV
34-AL1/6-ST1A 10.0 | 9.7 | 0.8342 | 0.36 | 0.17 | ol | 34 | 0.00403 | MV
48-AL1/8-ST1A 10.0 | 10.1 | 0.5939 | 0.35 | 0.21 | ol | 48 | 0.00403 | MV
70-AL1/11-ST1A 10.0 | 10.4 | 0.4132 | 0.339 | 0.29 | ol | 70 | 0.00403 | MV
94-AL1/15-ST1A 10.0 | 10.75 | 0.306 | 0.33 | 0.35 | ol | 94 | 0.00403 | MV
122-AL1/20-ST1A 10.0 | 11.1 | 0.2376 | 0.323 | 0.41 | ol | 122 | 0.00403 | MV
149-AL1/24-ST1A 10.0 | 11.25 | 0.194 | 0.315 | 0.47 | ol | 149 | 0.00403 | MV
34-AL1/6-ST1A 20.0 | 9.15 | 0.8342 | 0.382 | 0.17 | ol | 34 | 0.00403 | MV
48-AL1/8-ST1A 20.0 | 9.5 | 0.5939 | 0.372 | 0.21 | ol | 48 | 0.00403 | MV
70-AL1/11-ST1A 20.0 | 9.7 | 0.4132 | 0.36 | 0.29 | ol | 70 | 0.00403 | MV
94-AL1/15-ST1A 20.0 | 10 | 0.306 | 0.35 | 0.35 | ol | 94 | 0.00403 | MV
122-AL1/20-ST1A 20.0 | 10.3 | 0.2376 | 0.344 | 0.41 | ol | 122 | 0.00403 | MV
149-AL1/24-ST1A 20.0 | 10.5 | 0.194 | 0.337 | 0.47 | ol | 149 | 0.00403 | MV
184-AL1/30-ST1A 20.0 | 10.75 | 0.1571 | 0.33 | 0.535 | ol | 184 | 0.00403 | MV
243-AL1/39-ST1A 20.0 | 11 | 0.1188 | 0.32 | 0.645 | ol | 243 | 0.00403 | MV
48-AL1/8-ST1A 110.0 | 8 | 0.5939 | 0.46 | 0.21 | ol | 48 | 0.00403 | HV
70-AL1/11-ST1A 110.0 | 8.4 | 0.4132 | 0.45 | 0.29 | ol | 70 | 0.00403 | HV
94-AL1/15-ST1A 110.0 | 8.65 | 0.306 | 0.44 | 0.35 | ol | 94 | 0.00403 | HV
122-AL1/20-ST1A 110.0 | 8.5 | 0.2376 | 0.43 | 0.41 | ol | 122 | 0.00403 | HV
149-AL1/24-ST1A 110.0 | 8.75 | 0.194 | 0.41 | 0.47 | ol | 149 | 0.00403 | HV
184-AL1/30-ST1A 110.0 | 8.8 | 0.1571 | 0.4 | 0.535 | ol | 184 | 0.00403 | HV
243-AL1/39-ST1A 110.0 | 9 | 0.1188 | 0.39 | 0.645 | ol | 243 | 0.00403 | HV
305-AL1/39-ST1A 110.0 | 9.2 | 0.0949 | 0.38 | 0.74 | ol | 305 | 0.00403 | HV
490-AL1/64-ST1A 110.0 | 9.75 | 0.059 | 0.37 | 0.96 | ol | 490 | 0.00403 | HV
679-AL1/86-ST1A 110.0 | 9.95 | 0.042 | 0.36 | 1.15 | ol | 679 | 0.00403 | HV
490-AL1/64-ST1A 220.0 | 10 | 0.059 | 0.285 | 0.96 | ol | 490 | 0.00403 | HV
679-AL1/86-ST1A 220.0 | 11.7 | 0.042 | 0.275 | 1.15 | ol | 679 | 0.00403 | HV
490-AL1/64-ST1A 380.0 | 11 | 0.059 | 0.253 | 0.96 | ol | 490 | 0.00403 | HV
679-AL1/86-ST1A 380.0 | 14.6 | 0.042 | 0.25 | 1.15 | ol | 679 | 0.00403 | HV

## trafo_std_types
| i0_percent | pfe_kw | vkr_percent | sn_mva | vn_lv_kv | vn_hv_kv | vk_percent | shift_degree | vector_group | tap_side | tap_neutral | tap_min | tap_max | tap_step_degree | tap_step_percent | tap_phase_shifter
160 MVA 380/110 kV | 0.06 | 60 | 0.25 | 160 | 110 | 380 | 12.2 | 0 | Yy0 | hv | 0 | -9 | 9 | 0 | 1.5 | FALSE
100 MVA 220/110 kV | 0.06 | 55 | 0.26 | 100 | 110 | 220 | 12 | 0 | Yy0 | hv | 0 | -9 | 9 | 0 | 1.5 | FALSE
63 MVA 110/20 kV | 0.04 | 22 | 0.32 | 63 | 20 | 110 | 18 | 150 | YNd5 | hv | 0 | -9 | 9 | 0 | 1.5 | FALSE
40 MVA 110/20 kV | 0.05 | 18 | 0.34 | 40 | 20 | 110 | 16.2 | 150 | YNd5 | hv | 0 | -9 | 9 | 0 | 1.5 | FALSE
25 MVA 110/20 kV | 0.07 | 14 | 0.41 | 25 | 20 | 110 | 12 | 150 | YNd5 | hv | 0 | -9 | 9 | 0 | 1.5 | FALSE
63 MVA 110/10 kV | 0.04 | 22 | 0.32 | 63 | 10 | 110 | 18 | 150 | YNd5 | hv | 0 | -9 | 9 | 0 | 1.5 | FALSE
40 MVA 110/10 kV | 0.05 | 18 | 0.34 | 40 | 10 | 110 | 16.2 | 150 | YNd5 | hv | 0 | -9 | 9 | 0 | 1.5 | FALSE
25 MVA 110/10 kV | 0.07 | 14 | 0.41 | 25 | 10 | 110 | 12 | 150 | YNd5 | hv | 0 | -9 | 9 | 0 | 1.5 | FALSE
0.25 MVA 20/0.4 kV | 0.32 | 0.8 | 1.44 | 0.25 | 0.4 | 20 | 6 | 150 | Yzn5 | hv | 0 | -2 | 2 | 0 | 2.5 | FALSE
0.4 MVA 20/0.4 kV | 0.3375 | 1.35 | 1.425 | 0.4 | 0.4 | 20 | 6 | 150 | Dyn5 | hv | 0 | -2 | 2 | 0 | 2.5 | FALSE
0.63 MVA 20/0.4 kV | 0.2619 | 1.65 | 1.206 | 0.63 | 0.4 | 20 | 6 | 150 | Dyn5 | hv | 0 | -2 | 2 | 0 | 2.5 | FALSE
0.25 MVA 10/0.4 kV | 0.24 | 0.6 | 1.2 | 0.25 | 0.4 | 10 | 4 | 150 | Dyn5 | hv | 0 | -2 | 2 | 0 | 2.5 | FALSE
0.4 MVA 10/0.4 kV | 0.2375 | 0.95 | 1.325 | 0.4 | 0.4 | 10 | 4 | 150 | Dyn5 | hv | 0 | -2 | 2 | 0 | 2.5 | FALSE
0.63 MVA 10/0.4 kV | 0.1873 | 1.18 | 1.0794 | 0.63 | 0.4 | 10 | 4 | 150 | Dyn5 | hv | 0 | -2 | 2 | 0 | 2.5 | FALSE

## trafo3w_std_types
| sn_hv_mva | sn_mv_mva | sn_lv_mva | vn_hv_kv | vn_mv_kv | vn_lv_kv | vk_hv_percent | vk_mv_percent | vk_lv_percent | vkr_hv_percent | vkr_mv_percent | vkr_lv_percent | pfe_kw | i0_percent | shift_mv_degree | shift_lv_degree | vector_group | tap_side | tap_neutral | tap_min | tap_max | tap_step_percent
63/25/38 MVA 110/20/10 kV | 63 | 25 | 38 | 110 | 20 | 10 | 10.4 | 10.4 | 10.4 | 0.28 | 0.32 | 0.35 | 35 | 0.89 | 0 | 0 | YN0yn0yn0 | hv | 0 | -10 | 10 | 1.2
63/25/38 MVA 110/10/10 kV | 63 | 25 | 38 | 110 | 10 | 10 | 10.4 | 10.4 | 10.4 | 0.28 | 0.32 | 0.35 | 35 | 0.89 | 0 | 0 | YN0yn0yn0 | hv | 0 | -10 | 10 | 1.2

## fuse_std_types
| fuse_type | i_rated_a | t_avg | t_min | t_total | x_avg | x_min | x_total
HV 100A | HV 100A | 100 | 0 | [10.0, 3.64, 0.854, 0.281, 0.1, 0.0531, 0.022, 0.01] | [10.0, 4.267, 1.21, 0.403, 0.1, 0.058, 0.022, 0.01] | 0 | [300.0, 350.0, 450.0, 550.0, 700.0, 850.0, 1200.0, 1752.0] | [600.0, 700.0, 900.0, 1150.0, 1665.0, 2000.0, 3000.0, 4313.0]
HV 10A | HV 10A | 10 | 0 | [10.0, 1675.0, 0.344, 0.156, 0.1, 0.0417, 0.0171, 0.01] | [10.0, 1.3, 0.3, 0.155, 0.1, 0.0555, 0.023, 0.01] | 0 | [30.0, 32.0, 35.0, 37.0, 39.0, 50.0, 70.0, 88.0] | [60.0, 70.0, 80.0, 87.0, 94.0, 110.0, 150.0, 216.0]
HV 125A | HV 125A | 125 | 0 | [10.0, 1.82, 0.344, 0.1, 0.0467, 0.0269, 0.01] | [10.0, 2.478, 0.426, 0.1, 0.0427, 0.0211, 0.01] | 0 | [375.0, 500.0, 700.0, 925.0, 1200.0, 1500.0, 2341.0] | [750.0, 1000.0, 1500.0, 2200.0, 3000.0, 4000.0, 5765.0]
HV 160A | HV 160A | 160 | 0 | [10.0, 4.15, 1.03, 0.198, 0.1, 0.051, 0.0172, 0.01] | [10.0, 2.3, 0.734, 0.274, 0.1, 0.046, 0.0177, 0.01] | 0 | [480.0, 550.0, 700.0, 1000.0, 1260.0, 1600.0, 2500.0, 3227.0] | [960.0, 1300.0, 1700.0, 2200.0, 2996.0, 4000.0, 6000.0, 7946.0]
HV 16A | HV 16A | 16 | 0 | [10.0, 0.352, 0.164, 0.1, 0.0649, 0.0342, 0.01] | [10.0, 2.34, 0.722, 0.181, 0.1, 0.055, 0.0296, 0.01] | 0 | [48.0, 60.0, 65.0, 71.0, 80.0, 100.0, 162.0] | [96.0, 110.0, 125.0, 150.0, 168.0, 200.0, 250.0, 398.0]
HV 200A | HV 200A | 200 | 0 | [10.0, 4.267, 1.21, 0.403, 0.1, 0.058, 0.022, 0.01] | [10.0, 3.73, 1.654, 0.328, 0.1, 0.0531, 0.019, 0.01] | 0 | [600.0, 700.0, 900.0, 1150.0, 1665.0, 2000.0, 3000.0, 4313.0] | [1200.0, 1500.0, 1800.0, 2700.0, 3960.0, 5000.0, 7500.0, 10620.0]
HV 20A | HV 20A | 20 | 0 | [10.0, 1.3, 0.3, 0.155, 0.1, 0.0555, 0.023, 0.01] | [10.0, 1.3, 0.161, 0.1, 0.0611, 0.0399, 0.0141, 0.01] | 0 | [60.0, 70.0, 80.0, 87.0, 94.0, 110.0, 150.0, 216.0] | [120.0, 150.0, 200.0, 223.0, 260.0, 300.0, 450.0, 532.0]
HV 25A | HV 25A | 25 | 0 | [10.0, 2.512, 0.833, 0.299, 0.1, 0.0372, 0.0223, 0.01] | [10.0, 3.125, 0.597, 0.198, 0.1, 0.0378, 0.022, 0.01] | 0 | [75.0, 82.0, 90.0, 100.0, 124.0, 170.0, 200.0, 289.0] | [150.0, 170.0, 210.0, 250.0, 294.0, 400.0, 500.0, 711.0]
HV 31.5A | HV 31.5A | 31.5 | 0 | [10.0, 2.34, 0.722, 0.181, 0.1, 0.055, 0.0296, 0.01] | [10.0, 2.84, 0.368, 0.164, 0.1, 0.0621, 0.0378, 0.0195, 0.01] | 0 | [95.0, 110.0, 125.0, 150.0, 165.0, 200.0, 250.0, 390.0] | [189.0, 220.0, 300.0, 350.0, 393.0, 450.0, 530.0, 700.0, 960.0]
HV 40A | HV 40A | 40 | 0 | [10.0, 1.3, 0.161, 0.1, 0.0611, 0.0399, 0.0141, 0.01] | [10.0, 2.05, 0.369, 0.198, 0.1, 0.051, 0.0298, 0.01] | 0 | [120.0, 150.0, 200.0, 223.0, 260.0, 300.0, 450.0, 532.0] | [240.0, 300.0, 400.0, 450.0, 530.0, 650.0, 800.0, 1311.0]
HV 50A | HV 50A | 50 | 0 | [10.0, 3.215, 0.597, 0.198, 0.1, 0.0378, 0.022, 0.01] | [10.0, 3.64, 0.854, 0.281, 0.1, 0.0531, 0.022, 0.01] | 0 | [150.0, 170.0, 210.0, 250.0, 294.0, 400.0, 500.0, 711.0] | [300.0, 350.0, 450.0, 550.0, 700.0, 850.0, 1200.0, 1752.0]
HV 6.3A | HV 6.3A | 6.3 | 0 | [10.0, 1.39, 0.344, 0.168, 0.1, 0.056, 0.0263, 0.01] | [10.0, 1.711, 0.516, 0.198, 0.1, 0.0634, 0.0303, 0.01] | 0 | [19.0, 19.5, 20.4, 20.8, 22.0, 25.0, 32.0, 48.0] | [38.0, 40.0, 43.0, 48.0, 53.0, 60.0, 75.0, 118.0]
HV 63A | HV 63A | 63 | 0 | [10.0, 2.84, 0.368, 0.164, 0.1, 0.0621, 0.0378, 0.0195, 0.01] | [10.0, 1.82, 0.344, 0.1, 0.0467, 0.0269, 0.01] | 0 | [189.0, 220.0, 300.0, 350.0, 393.0, 450.0, 530.0, 700.0, 961.0] | [378.0, 500.0, 700.0, 934.0, 1200.0, 1500.0, 2366.0]
HV 80A | HV 80A | 80 | 0 | [10.0, 2.05, 0.369, 0.198, 0.1, 0.051, 0.0298, 0.01] | [10.0, 4.15, 1.03, 0.198, 0.1, 0.051, 0.0172, 0.01] | 0 | [240.0, 300.0, 400.0, 450.0, 530.0, 650.0, 800.0, 1311.0] | [480.0, 550.0, 700.0, 1000.0, 1260.0, 1600.0, 2500.0, 3227.0]
Siemens NH-1-100 | Siemens NH-1-100 | 100 | [5400.0, 2000.0, 400.0, 20.0, 1.0, 0.2, 0.012, 0.004] | 0 | 0 | [150.0, 190.0, 250.0, 430.0, 900.0, 1250.0, 2700.0, 3600.0] | 0 | 0
Siemens NH-1-125 | Siemens NH-1-125 | 125 | [4800.0, 120.0, 7.0, 0.1, 0.004] | 0 | 0 | [180.0, 400.0, 740.0, 2000.0, 4250.0] | 0 | 0
Siemens NH-1-16 | Siemens NH-1-16 | 16 | [4000.0, 400.0, 2.0, 0.1, 0.04, 0.01] | 0 | 0 | [26.0, 35.0, 75.0, 150.0, 200.0, 300.0] | 0 | 0
Siemens NH-1-160 | Siemens NH-1-160 | 160 | [4800.0, 120.0, 7.0, 0.1, 0.004] | 0 | 0 | [210.0, 500.0, 900.0, 2300.0, 5000.0] | 0 | 0
Siemens NH-1-25 | Siemens NH-1-25 | 25 | [4000.0, 1000.0, 10.0, 0.2, 0.02, 0.01] | 0 | 0 | [40.0, 50.0, 100.0, 210.0, 400.0, 500.0] | 0 | 0
Siemens NH-1-50 | Siemens NH-1-50 | 50 | [4000.0, 40.0, 4.0, 1.0, 0.02, 0.01] | 0 | 0 | [86.0, 200.0, 300.0, 400.0, 1000.0, 1280.0] | 0 | 0
Siemens NH-1-63 | Siemens NH-1-63 | 63 | [4000.0, 100.0, 10.0, 2.0, 0.04, 0.01] | 0 | 0 | [100.0, 200.0, 300.0, 400.0, 1000.0, 1500.0] | 0 | 0
Siemens NH-1-80 | Siemens NH-1-80 | 80 | [4800.0, 120.0, 7.0, 0.1, 0.01] | 0 | 0 | [150.58, 250.0, 450.0, 1150.0, 2470.0] | 0 | 0
Siemens NH-2-1000 | Siemens NH-2-1000 | 1000 | [4800.0, 120.0, 7.0, 0.1, 0.004] | 0 | 0 | [1900.0, 3500.0, 8400.0, 24000.0, 52000.0] | 0 | 0
Siemens NH-2-200 | Siemens NH-2-200 | 200 | [4800.0, 120.0, 7.0, 0.1, 0.004] | 0 | 0 | [280.0, 650.0, 1200.0, 3000.0, 7000.0] | 0 | 0
Siemens NH-2-224 | Siemens NH-2-224 | 224 | [4800.0, 120.0, 7.0, 0.2, 0.04, 0.004] | 0 | 0 | [400.0, 750.0, 1453.0, 3025.0, 4315.0, 7600.0] | 0 | 0
Siemens NH-2-250 | Siemens NH-2-250 | 250 | [4800.0, 120.0, 7.0, 0.1, 0.004] | 0 | 0 | [450.0, 800.0, 1650.0, 4000.0, 8500.0] | 0 | 0
Siemens NH-2-315 | Siemens NH-2-315 | 315 | [4800.0, 120.0, 7.0, 0.1, 0.004] | 0 | 0 | [550.0, 920.0, 1900.0, 5000.0, 11000.0] | 0 | 0
Siemens NH-2-355 | Siemens NH-2-355 | 355 | [4800.0, 120.0, 6.0, 0.1, 0.004] | 0 | 0 | [650.0, 1116.27, 2350.0, 5840.0, 12790.0] | 0 | 0
Siemens NH-2-400 | Siemens NH-2-400 | 400 | [4800.0, 120.0, 7.0, 0.1, 0.004] | 0 | 0 | [720.0, 1350.0, 2800.0, 6500.0, 15000.0] | 0 | 0
Siemens NH-2-425 | Siemens NH-2-425 | 425 | [4800.0, 120.0, 7.0, 0.1, 0.004] | 0 | 0 | [850.0, 1500.0, 3050.0, 7500.0, 16500.0] | 0 | 0
Siemens NH-2-630 | Siemens NH-2-630 | 630 | [4800.0, 120.0, 7.0, 0.1, 0.004] | 0 | 0 | [1200.0, 2000.0, 4800.0, 12000.0, 26000.0] | 0 | 0

## dtypes
| element | column | dtype
0 | bus | name | object
1 | bus | vn_kv | float64
2 | bus | type | object
3 | bus | zone | object
4 | bus | in_service | bool
5 | load | name | object
6 | load | bus | uint32
7 | load | p_mw | float64
8 | load | q_mvar | float64
9 | load | const_z_percent | float64
10 | load | const_i_percent | float64
11 | load | sn_mva | float64
12 | load | scaling | float64
13 | load | in_service | bool
14 | load | type | object
15 | ext_grid | name | object
16 | ext_grid | bus | uint32
17 | ext_grid | vm_pu | float64
18 | ext_grid | va_degree | float64
19 | ext_grid | slack_weight | float64
20 | ext_grid | in_service | bool
21 | line | name | object
22 | line | std_type | object
23 | line | from_bus | uint32
24 | line | to_bus | uint32
25 | line | length_km | float64
26 | line | r_ohm_per_km | float64
27 | line | x_ohm_per_km | float64
28 | line | c_nf_per_km | float64
29 | line | g_us_per_km | float64
30 | line | max_i_ka | float64
31 | line | df | float64
32 | line | parallel | uint32
33 | line | type | object
34 | line | in_service | bool
35 | trafo | name | object
36 | trafo | std_type | object
37 | trafo | hv_bus | uint32
38 | trafo | lv_bus | uint32
39 | trafo | sn_mva | float64
40 | trafo | vn_hv_kv | float64
41 | trafo | vn_lv_kv | float64
42 | trafo | vk_percent | float64
43 | trafo | vkr_percent | float64
44 | trafo | pfe_kw | float64
45 | trafo | i0_percent | float64
46 | trafo | shift_degree | float64
47 | trafo | tap_side | object
48 | trafo | tap_neutral | int32
49 | trafo | tap_min | int32
50 | trafo | tap_max | int32
51 | trafo | tap_step_percent | float64
52 | trafo | tap_step_degree | float64
53 | trafo | tap_pos | int32
54 | trafo | tap_phase_shifter | bool
55 | trafo | parallel | uint32
56 | trafo | df | float64
57 | trafo | in_service | bool
58 | line_geodata | coords | object
59 | bus_geodata | x | float64
60 | bus_geodata | y | float64
61 | bus_geodata | coords | object

## parameters
| version | format_version | converged | OPF_converged | name | f_hz | sn_mva
0 | 2.14.6 | 2.14.0 | FALSE | FALSE |  | 50 | 1