## bus
| name | vn_kv | type | zone | in_service
0 | bus_LV_6266-43_0_8_node_0 | 0.4 | n |  | TRUE
1 | bus_LV_6266-43_0_8_node_1 | 0.4 | n |  | TRUE
2 | bus_LV_6266-43_0_8_node_2 | 0.4 | n |  | TRUE
3 | bus_LV_6266-43_0_8_node_3 | 0.4 | n |  | TRUE
4 | bus_LV_6266-43_0_8_node_4 | 0.4 | n |  | TRUE
5 | bus_LV_6266-43_0_8_node_8 | 0.4 | n |  | TRUE
6 | bus_LV_6266-43_0_8_node_17 | 0.4 | n |  | TRUE
7 | bus_LV_6266-43_0_8_node_16 | 0.4 | n |  | TRUE
8 | bus_LV_6266-43_0_8_node_5 | 0.4 | n |  | TRUE
9 | bus_LV_6266-43_0_8_node_47 | 0.4 | n |  | TRUE
10 | bus_LV_6266-43_0_8_node_7 | 0.4 | n |  | TRUE
11 | bus_LV_6266-43_0_8_node_6 | 0.4 | n |  | TRUE
12 | bus_LV_6266-43_0_8_node_9 | 0.4 | n |  | TRUE
13 | bus_LV_6266-43_0_8_node_34 | 0.4 | n |  | TRUE
14 | bus_LV_6266-43_0_8_node_13 | 0.4 | n |  | TRUE
15 | bus_LV_6266-43_0_8_node_15 | 0.4 | n |  | TRUE
16 | bus_LV_6266-43_0_8_node_20 | 0.4 | n |  | TRUE
17 | bus_LV_6266-43_0_8_node_44 | 0.4 | n |  | TRUE
18 | bus_LV_6266-43_0_8_node_10 | 0.4 | n |  | TRUE
19 | bus_LV_6266-43_0_8_node_11 | 0.4 | n |  | TRUE
20 | bus_LV_6266-43_0_8_node_40 | 0.4 | n |  | TRUE
21 | bus_LV_6266-43_0_8_node_14 | 0.4 | n |  | TRUE
22 | bus_LV_6266-43_0_8_node_30 | 0.4 | n |  | TRUE
23 | bus_LV_6266-43_0_8_node_46 | 0.4 | n |  | TRUE
24 | bus_LV_6266-43_0_8_node_22 | 0.4 | n |  | TRUE
25 | bus_LV_6266-43_0_8_node_24 | 0.4 | n |  | TRUE
26 | bus_LV_6266-43_0_8_node_45 | 0.4 | n |  | TRUE
27 | bus_LV_6266-43_0_8_node_19 | 0.4 | n |  | TRUE
28 | bus_LV_6266-43_0_8_node_18 | 0.4 | n |  | TRUE
29 | bus_LV_6266-43_0_8_node_38 | 0.4 | n |  | TRUE
30 | bus_LV_6266-43_0_8_node_42 | 0.4 | n |  | TRUE
31 | bus_LV_6266-43_0_8_node_37 | 0.4 | n |  | TRUE
32 | bus_LV_6266-43_0_8_node_39 | 0.4 | n |  | TRUE
33 | bus_LV_6266-43_0_8_node_35 | 0.4 | n |  | TRUE
34 | bus_LV_6266-43_0_8_node_29 | 0.4 | n |  | TRUE
35 | bus_LV_6266-43_0_8_node_28 | 0.4 | n |  | TRUE
36 | bus_LV_6266-43_0_8_node_31 | 0.4 | n |  | TRUE
37 | bus_LV_6266-43_0_8_node_32 | 0.4 | n |  | TRUE
38 | bus_LV_6266-43_0_8_node_27 | 0.4 | n |  | TRUE
39 | bus_LV_6266-43_0_8_node_26 | 0.4 | n |  | TRUE
40 | bus_LV_6266-43_0_8_node_43 | 0.4 | n |  | TRUE
41 | bus_LV_6266-43_0_8_node_33 | 0.4 | n |  | TRUE
42 | bus_LV_6266-43_0_8_node_41 | 0.4 | n |  | TRUE
43 | bus_MV_277_0_node_231 | 20 | n |  | TRUE

## load
| name | bus | p_mw | q_mvar | const_z_percent | const_i_percent | sn_mva | scaling | in_service | type
0 | LV_6266-43_0_8_load_0 | 0 | 0.077837 | 0.019508 | 0 | 0 |  | 1 | TRUE | wye
1 | LV_6266-43_0_8_load_3 | 3 | 0.040122 | 0.010056 | 0 | 0 |  | 1 | TRUE | wye
2 | LV_6266-43_0_8_load_17 | 6 | 0.01609 | 0.0040325 | 0 | 0 |  | 1 | TRUE | wye
3 | LV_6266-43_0_8_load_16 | 7 | 0.020118 | 0.0050419 | 0 | 0 |  | 1 | TRUE | wye
4 | LV_6266-43_0_8_load_47 | 9 | 0.021979 | 0.0055084 | 0 | 0 |  | 1 | TRUE | wye
5 | LV_6266-43_0_8_load_34 | 13 | 0.0014606 | 0.00036606 | 0 | 0 |  | 1 | TRUE | wye
6 | LV_6266-43_0_8_load_13 | 14 | 0.08118 | 0.020346 | 0 | 0 |  | 1 | TRUE | wye
7 | LV_6266-43_0_8_load_15 | 15 | 0.015245 | 0.0038208 | 0 | 0 |  | 1 | TRUE | wye
8 | LV_6266-43_0_8_load_44 | 17 | 0.012664 | 0.003174 | 0 | 0 |  | 1 | TRUE | wye
9 | LV_6266-43_0_8_load_40 | 20 | 0.0045145 | 0.0011314 | 0 | 0 |  | 1 | TRUE | wye
10 | LV_6266-43_0_8_load_14 | 21 | 0.02595 | 0.0065036 | 0 | 0 |  | 1 | TRUE | wye
11 | LV_6266-43_0_8_load_46 | 23 | 0.00046891 | 0.00011752 | 0 | 0 |  | 1 | TRUE | wye
12 | LV_6266-43_0_8_load_45 | 26 | 0.0073661 | 0.0018461 | 0 | 0 |  | 1 | TRUE | wye
13 | LV_6266-43_0_8_load_18 | 28 | 0.058806 | 0.014738 | 0 | 0 |  | 1 | TRUE | wye
14 | LV_6266-43_0_8_load_42 | 30 | 0.011385 | 0.0028533 | 0 | 0 |  | 1 | TRUE | wye
15 | LV_6266-43_0_8_load_39 | 32 | 0.0025388 | 0.00063629 | 0 | 0 |  | 1 | TRUE | wye
16 | LV_6266-43_0_8_load_35 | 33 | 0.0081614 | 0.0020454 | 0 | 0 |  | 1 | TRUE | wye
17 | LV_6266-43_0_8_load_29 | 34 | 0.039287 | 0.0098462 | 0 | 0 |  | 1 | TRUE | wye
18 | LV_6266-43_0_8_load_31 | 36 | 0.065452 | 0.016404 | 0 | 0 |  | 1 | TRUE | wye
19 | LV_6266-43_0_8_load_26 | 39 | 0.0059845 | 0.0014999 | 0 | 0 |  | 1 | TRUE | wye
20 | LV_6266-43_0_8_load_43 | 40 | 0.053844 | 0.013495 | 0 | 0 |  | 1 | TRUE | wye
21 | LV_6266-43_0_8_load_41 | 42 | 0.034033 | 0.0085293 | 0 | 0 |  | 1 | TRUE | wye

## ext_grid
| name | bus | vm_pu | va_degree | slack_weight | in_service
0 |  | 18 | 1 | 0 | 1 | TRUE

## line
| name | std_type | from_bus | to_bus | length_km | r_ohm_per_km | x_ohm_per_km | c_nf_per_km | g_us_per_km | max_i_ka | df | parallel | type | in_service
0 | LV_6266-43_0_8_line_0 |  | 0 | 1 | 0.017483 | 0.125 | 0.08 | 261 | 0 | 0.364 | 1 | 1 | cs | TRUE
1 | LV_6266-43_0_8_line_1 |  | 0 | 2 | 0.014846 | 0.125 | 0.08 | 261 | 0 | 0.364 | 1 | 2 | cs | TRUE
2 | LV_6266-43_0_8_line_2 |  | 1 | 3 | 0.012177 | 0.125 | 0.08 | 261 | 0 | 0.364 | 1 | 1 | cs | TRUE
3 | LV_6266-43_0_8_line_3 |  | 1 | 4 | 0.016359 | 0.125 | 0.08 | 261 | 0 | 0.364 | 1 | 1 | cs | TRUE
4 | LV_6266-43_0_8_line_4 |  | 2 | 5 | 0.0057988 | 0.125 | 0.08 | 261 | 0 | 0.364 | 1 | 4 | cs | TRUE
5 | LV_6266-43_0_8_line_5 |  | 4 | 6 | 0.027655 | 0.125 | 0.08 | 261 | 0 | 0.364 | 1 | 1 | cs | TRUE
6 | LV_6266-43_0_8_line_6 |  | 4 | 7 | 0.0098106 | 0.125 | 0.08 | 261 | 0 | 0.364 | 1 | 1 | cs | TRUE
7 | LV_6266-43_0_8_line_7 |  | 5 | 15 | 0.012969 | 0.125 | 0.08 | 261 | 0 | 0.364 | 1 | 1 | cs | TRUE
8 | LV_6266-43_0_8_line_8 |  | 5 | 8 | 0.05088 | 0.125 | 0.08 | 261 | 0 | 0.364 | 1 | 4 | cs | TRUE
9 | LV_6266-43_0_8_line_9 |  | 8 | 9 | 0.007131 | 0.125 | 0.08 | 261 | 0 | 0.364 | 1 | 1 | cs | TRUE
10 | LV_6266-43_0_8_line_10 |  | 8 | 10 | 0.053155 | 0.125 | 0.08 | 261 | 0 | 0.364 | 1 | 4 | cs | TRUE
11 | LV_6266-43_0_8_line_11 |  | 10 | 12 | 0.18995 | 0.125 | 0.08 | 261 | 0 | 0.364 | 1 | 4 | cs | TRUE
12 | LV_6266-43_0_8_line_12 |  | 10 | 14 | 0.023516 | 0.125 | 0.08 | 261 | 0 | 0.364 | 1 | 1 | cs | TRUE
13 | LV_6266-43_0_8_line_13 |  | 11 | 12 | 0.11178 | 0.125 | 0.08 | 261 | 0 | 0.364 | 1 | 1 | cs | TRUE
14 | LV_6266-43_0_8_line_14 |  | 11 | 13 | 0.01979 | 0.125 | 0.08 | 261 | 0 | 0.364 | 1 | 1 | cs | TRUE
15 | LV_6266-43_0_8_line_15 |  | 12 | 16 | 0.080068 | 0.125 | 0.08 | 261 | 0 | 0.364 | 1 | 4 | cs | TRUE
16 | LV_6266-43_0_8_line_16 |  | 12 | 17 | 0.0056044 | 0.125 | 0.08 | 261 | 0 | 0.364 | 1 | 4 | cs | TRUE
17 | LV_6266-43_0_8_line_17 |  | 14 | 21 | 0.021799 | 0.125 | 0.08 | 261 | 0 | 0.364 | 1 | 1 | cs | TRUE
18 | LV_6266-43_0_8_line_18 |  | 16 | 22 | 0.21557 | 0.125 | 0.08 | 261 | 0 | 0.364 | 1 | 1 | cs | TRUE
19 | LV_6266-43_0_8_line_19 |  | 16 | 23 | 0.025659 | 0.125 | 0.08 | 261 | 0 | 0.364 | 1 | 4 | cs | TRUE
20 | LV_6266-43_0_8_line_20 |  | 17 | 18 | 0.067173 | 0.125 | 0.08 | 261 | 0 | 0.364 | 1 | 4 | cs | TRUE
21 | LV_6266-43_0_8_line_21 |  | 18 | 19 | 0.014622 | 0.125 | 0.08 | 261 | 0 | 0.364 | 1 | 4 | cs | TRUE
22 | LV_6266-43_0_8_line_22 |  | 19 | 20 | 0.06409 | 0.125 | 0.08 | 261 | 0 | 0.364 | 1 | 4 | cs | TRUE
23 | LV_6266-43_0_8_line_23 |  | 20 | 32 | 0.018149 | 0.125 | 0.08 | 261 | 0 | 0.364 | 1 | 4 | cs | TRUE
24 | LV_6266-43_0_8_line_24 |  | 22 | 34 | 0.049742 | 0.125 | 0.08 | 261 | 0 | 0.364 | 1 | 1 | cs | TRUE
25 | LV_6266-43_0_8_line_25 |  | 23 | 35 | 0.016366 | 0.125 | 0.08 | 261 | 0 | 0.364 | 1 | 4 | cs | TRUE
26 | LV_6266-43_0_8_line_26 |  | 24 | 25 | 0.081044 | 0.125 | 0.08 | 261 | 0 | 0.364 | 1 | 2 | cs | TRUE
27 | LV_6266-43_0_8_line_27 |  | 24 | 26 | 0.048535 | 0.125 | 0.08 | 261 | 0 | 0.364 | 1 | 4 | cs | TRUE
28 | LV_6266-43_0_8_line_28 |  | 25 | 27 | 0.27485 | 0.125 | 0.08 | 261 | 0 | 0.364 | 1 | 1 | cs | TRUE
29 | LV_6266-43_0_8_line_29 |  | 26 | 35 | 0.019142 | 0.125 | 0.08 | 261 | 0 | 0.364 | 1 | 4 | cs | TRUE
30 | LV_6266-43_0_8_line_30 |  | 27 | 28 | 0.025968 | 0.125 | 0.08 | 261 | 0 | 0.364 | 1 | 1 | cs | TRUE
31 | LV_6266-43_0_8_line_31 |  | 29 | 30 | 0.030798 | 0.125 | 0.08 | 261 | 0 | 0.364 | 1 | 4 | cs | TRUE
32 | LV_6266-43_0_8_line_32 |  | 29 | 31 | 0.05807 | 0.125 | 0.08 | 261 | 0 | 0.364 | 1 | 4 | cs | TRUE
33 | LV_6266-43_0_8_line_33 |  | 30 | 42 | 0.0091716 | 0.125 | 0.08 | 261 | 0 | 0.364 | 1 | 2 | cs | TRUE
34 | LV_6266-43_0_8_line_34 |  | 31 | 32 | 0.0094585 | 0.125 | 0.08 | 261 | 0 | 0.364 | 1 | 4 | cs | TRUE
35 | LV_6266-43_0_8_line_35 |  | 31 | 33 | 0.036266 | 0.125 | 0.08 | 261 | 0 | 0.364 | 1 | 1 | cs | TRUE
36 | LV_6266-43_0_8_line_36 |  | 35 | 38 | 0.021739 | 0.125 | 0.08 | 261 | 0 | 0.364 | 1 | 1 | cs | TRUE
37 | LV_6266-43_0_8_line_37 |  | 36 | 37 | 0.068783 | 0.125 | 0.08 | 261 | 0 | 0.364 | 1 | 1 | cs | TRUE
38 | LV_6266-43_0_8_line_38 |  | 37 | 41 | 0.007887 | 0.125 | 0.08 | 261 | 0 | 0.364 | 1 | 1 | cs | TRUE
39 | LV_6266-43_0_8_line_39 |  | 38 | 39 | 0.022607 | 0.125 | 0.08 | 261 | 0 | 0.364 | 1 | 1 | cs | TRUE
40 | LV_6266-43_0_8_line_40 |  | 40 | 41 | 0.019009 | 0.125 | 0.08 | 261 | 0 | 0.364 | 1 | 1 | cs | TRUE
41 | LV_6266-43_0_8_line_41 |  | 41 | 42 | 0.035854 | 0.125 | 0.08 | 261 | 0 | 0.364 | 1 | 1 | cs | TRUE

## trafo
| name | std_type | hv_bus | lv_bus | sn_mva | vn_hv_kv | vn_lv_kv | vk_percent | vkr_percent | pfe_kw | i0_percent | shift_degree | tap_side | tap_neutral | tap_min | tap_max | tap_step_percent | tap_step_degree | tap_pos | tap_phase_shifter | parallel | df | in_service
0 | LV_6266-43_0_8_trafo_10 | 0.63 MVA 20/0.4 kV | 43 | 18 | 0.63 | 20 | 0.4 | 6 | 1.206 | 1.65 | 0.2619 | 150 | hv | 0 | -2 | 2 | 2.5 | 0 | 0 | FALSE | 1 | 1 | TRUE

## line_geodata
| x0 | y0 | x1 | y1 | x2 | y2 | x3 | y3 | x4 | y4 | x5 | y5 | x6 | y6 | x7 | y7 | x8 | y8 | x9 | y9 | x10 | y10 | x11 | y11 | x12 | y12 | x13 | y13 | x14 | y14 | x15 | y15 | x16 | y16 | x17 | y17 | x18 | y18 | x19 | y19 | x20 | y20 | x21 | y21 | x22 | y22 | x23 | y23
0 | 2593554.5601 | 1119632.1239 | 2593558.1382 | 1119615.0106
1 | 2593561.1764 | 1119600.4791 | 2593558.1382 | 1119615.0106
2 | 2593554.5601 | 1119632.1239 | 2593566.3559 | 1119635.1485
3 | 2593547.1715 | 1119641.581 | 2593549.7798 | 1119642.1784 | 2593551.8976 | 1119631.4487 | 2593554.5601 | 1119632.1239
4 | 2593561.1764 | 1119600.4791 | 2593558.298 | 1119599.8485 | 2593555.5045 | 1119599.2735
5 | 2593547.1715 | 1119641.581 | 2593520.0159 | 1119635.952
6 | 2593547.1715 | 1119641.581 | 2593549.0674 | 1119631.9553
7 | 2593555.5045 | 1119599.2735 | 2593542.8209 | 1119596.5687
8 | 2593545.4222 | 1119557.6529 | 2593551.5278 | 1119560.292 | 2593557.1393 | 1119562.7094 | 2593558.9625 | 1119564.9863 | 2593559.89 | 1119566.5305 | 2593560.6559 | 1119568.4417 | 2593560.8434 | 1119570.5981 | 2593560.2389 | 1119575.2344 | 2593558.7119 | 1119583.0065 | 2593555.5045 | 1119599.2735
9 | 2593543.7786 | 1119564.5914 | 2593545.4222 | 1119557.6529
10 | 2593533.692 | 1119519.1467 | 2593531.9125 | 1119528.7755 | 2593528.3779 | 1119527.89 | 2593528.1722 | 1119530.3025 | 2593528.1924 | 1119534.6824 | 2593528.289 | 1119538.4175 | 2593529.3805 | 1119541.7402 | 2593531.452 | 1119545.3063 | 2593534.3635 | 1119547.9156 | 2593546.6293 | 1119553.783 | 2593545.4222 | 1119557.6529
11 | 2593439.1069 | 1119403.1483 | 2593436.0999 | 1119412.0226 | 2593439.8971 | 1119413.1857 | 2593434.2061 | 1119429.8668 | 2593433.948 | 1119433.769 | 2593434.087 | 1119440.9279 | 2593437.2438 | 1119441.9694 | 2593455.875 | 1119447.774 | 2593460.6105 | 1119446.1903 | 2593487.1453 | 1119454.899 | 2593513.9812 | 1119463.7297 | 2593516.3587 | 1119464.8499 | 2593519.1689 | 1119466.5255 | 2593521.9871 | 1119468.4567 | 2593525.2385 | 1119471.4991 | 2593527.0545 | 1119474.1762 | 2593529.529 | 1119479.3205 | 2593531.6167 | 1119483.5537 | 2593534.1315 | 1119490.3543 | 2593535.1919 | 1119493.4769 | 2593535.6984 | 1119498.0786 | 2593536.0819 | 1119503.1807 | 2593535.4649 | 1119510.5294 | 2593533.692 | 1119519.1467
12 | 2593533.692 | 1119519.1467 | 2593554.4044 | 1119523.4709 | 2593556.6798 | 1119522.857
13 | 2593363.9082 | 1119427.0651 | 2593364.5365 | 1119423.1959 | 2593395.3627 | 1119433.0666 | 2593427.4544 | 1119443.2474 | 2593428.9308 | 1119438.7658 | 2593431.8319 | 1119424.8225 | 2593431.9857 | 1119424.3554 | 2593433.2469 | 1119420.63 | 2593434.8465 | 1119415.8926 | 2593436.0999 | 1119412.0226 | 2593439.1069 | 1119403.1483
14 | 2593363.9082 | 1119427.0651 | 2593359.1846 | 1119425.4362 | 2593354.2062 | 1119423.7187 | 2593345.042 | 1119421.1137
15 | 2593439.1069 | 1119403.1483 | 2593404.6937 | 1119393.926 | 2593388.3631 | 1119389.553 | 2593361.7678 | 1119382.4234
16 | 2593439.1069 | 1119403.1483 | 2593444.5602 | 1119404.441
17 | 2593563.9644 | 1119502.6393 | 2593560.2003 | 1119517.9064 | 2593556.6798 | 1119522.857
18 | 2593226.0416 | 1119290.2636 | 2593207.8766 | 1119328.8253 | 2593207.5245 | 1119331.3158 | 2593206.9735 | 1119335.2406 | 2593206.4307 | 1119339.6767 | 2593212.2078 | 1119344.9283 | 2593361.7678 | 1119382.4234
19 | 2593361.7678 | 1119382.4234 | 2593364.4644 | 1119372.0598 | 2593365.0637 | 1119369.758 | 2593366.4235 | 1119364.4984 | 2593368.0969 | 1119357.5584
20 | 2593509.9217 | 1119419.9349 | 2593444.5602 | 1119404.441
21 | 2593509.9217 | 1119419.9349 | 2593511.2627 | 1119411.5182 | 2593517.2435 | 1119412.7123
22 | 2593517.2435 | 1119412.7123 | 2593520.3027 | 1119402.1149 | 2593526.158 | 1119380.0311 | 2593532.8739 | 1119354.7337 | 2593533.876 | 1119350.821
23 | 2593533.876 | 1119350.821 | 2593538.3792 | 1119333.2396
24 | 2593226.0416 | 1119290.2636 | 2593270.8736 | 1119301.3185 | 2593271.7781 | 1119297.8677
25 | 2593372.3469 | 1119341.7584 | 2593369.7643 | 1119350.6434 | 2593368.0969 | 1119357.5584
26 | 2593307.7868 | 1119268.65 | 2593314.8744 | 1119272.8108 | 2593333.7749 | 1119277.4031 | 2593365.0854 | 1119284.9386 | 2593367.9704 | 1119284.4463 | 2593373.7869 | 1119283.4505 | 2593383.2296 | 1119275.5028
27 | 2593383.2296 | 1119275.5028 | 2593384.2426 | 1119291.5207 | 2593376.7575 | 1119323.1316
28 | 2593307.7868 | 1119268.65 | 2593303.7522 | 1119262.2958 | 2593305.0377 | 1119252.7008 | 2593317.6974 | 1119202.9178 | 2593319.7688 | 1119199.2804 | 2593322.5666 | 1119196.5648 | 2593324.4832 | 1119192.4273 | 2593323.499 | 1119188.6043 | 2593319.0268 | 1119184.2739 | 2593306.9874 | 1119181.6527 | 2593299.2673 | 1119177.6927 | 2593292.859 | 1119173.898 | 2593294.0435 | 1119170.5284 | 2593294.0163 | 1119166.9711 | 2593292.7858 | 1119163.6264 | 2593291.5573 | 1119162.1604 | 2593292.9031 | 1119151.2647 | 2593307.3463 | 1119123.1125 | 2593371.2041 | 1119138.927 | 2593404.2056 | 1119147.0945
29 | 2593372.3469 | 1119341.7584 | 2593376.7575 | 1119323.1316
30 | 2593404.2056 | 1119147.0945 | 2593405.3812 | 1119142.591 | 2593426.1927 | 1119147.1919
31 | 2593548.1984 | 1119270.3536 | 2593518.3615 | 1119262.7189
32 | 2593540.726 | 1119324.0768 | 2593536.1253 | 1119321.9696 | 2593548.1984 | 1119270.3536
33 | 2593509.4762 | 1119260.4453 | 2593518.3615 | 1119262.7189
34 | 2593540.726 | 1119324.0768 | 2593538.3792 | 1119333.2396
35 | 2593540.726 | 1119324.0768 | 2593549.8638 | 1119288.9812
36 | 2593352.4496 | 1119335.6997 | 2593362.8574 | 1119342.2358 | 2593372.3469 | 1119341.7584
37 | 2593467.0543 | 1119249.6981 | 2593460.3405 | 1119276.7965 | 2593445.2214 | 1119272.9445 | 2593450.9983 | 1119248.3503
38 | 2593467.0543 | 1119249.6981 | 2593474.7411 | 1119251.5573
39 | 2593352.4496 | 1119335.6997 | 2593330.5307 | 1119330.163
40 | 2593474.7411 | 1119251.5573 | 2593470.148 | 1119270.0026
41 | 2593474.7411 | 1119251.5573 | 2593509.4762 | 1119260.4453

## bus_geodata
| x | y | coords
0 | 2593558.1382 | 1119615.0106
1 | 2593554.5601 | 1119632.1239
2 | 2593561.1764 | 1119600.4791
3 | 2593566.3559 | 1119635.1485
4 | 2593547.1715 | 1119641.581
5 | 2593555.5045 | 1119599.2735
6 | 2593520.0159 | 1119635.952
7 | 2593549.0674 | 1119631.9553
8 | 2593545.4222 | 1119557.6529
9 | 2593543.7786 | 1119564.5914
10 | 2593533.692 | 1119519.1467
11 | 2593363.9082 | 1119427.0651
12 | 2593439.1069 | 1119403.1483
13 | 2593345.042 | 1119421.1137
14 | 2593556.6798 | 1119522.857
15 | 2593542.8209 | 1119596.5687
16 | 2593361.7678 | 1119382.4234
17 | 2593444.5602 | 1119404.441
18 | 2593509.9217 | 1119419.9349
19 | 2593517.2435 | 1119412.7123
20 | 2593533.876 | 1119350.821
21 | 2593563.9644 | 1119502.6393
22 | 2593226.0416 | 1119290.2636
23 | 2593368.0969 | 1119357.5584
24 | 2593383.2296 | 1119275.5028
25 | 2593307.7868 | 1119268.65
26 | 2593376.7575 | 1119323.1315
27 | 2593404.2056 | 1119147.0945
28 | 2593426.1927 | 1119147.1919
29 | 2593548.1984 | 1119270.3536
30 | 2593518.3615 | 1119262.7189
31 | 2593540.726 | 1119324.0768
32 | 2593538.3792 | 1119333.2396
33 | 2593549.8638 | 1119288.9812
34 | 2593271.7781 | 1119297.8677
35 | 2593372.3469 | 1119341.7584
36 | 2593450.9983 | 1119248.3503
37 | 2593467.0543 | 1119249.6981
38 | 2593352.4496 | 1119335.6997
39 | 2593330.5307 | 1119330.163
40 | 2593470.148 | 1119270.0026
41 | 2593474.7411 | 1119251.5573
42 | 2593509.4762 | 1119260.4453
43 | 2593511.2627 | 1119411.5182

## line_std_types
| c_nf_per_km | r_ohm_per_km | x_ohm_per_km | max_i_ka | type | q_mm2 | alpha | voltage_rating
NAYY 4x50 SE | 210 | 0.642 | 0.083 | 0.142 | cs | 50 | 0.00403 | LV
NAYY 4x120 SE | 264 | 0.225 | 0.08 | 0.242 | cs | 120 | 0.00403 | LV
NAYY 4x150 SE | 261 | 0.208 | 0.08 | 0.27 | cs | 150 | 0.00403 | LV
NA2XS2Y 1x95 RM/25 12/20 kV | 216 | 0.313 | 0.132 | 0.252 | cs | 95 | 0.00403 | MV
NA2XS2Y 1x185 RM/25 12/20 kV | 273 | 0.161 | 0.117 | 0.362 | cs | 185 | 0.00403 | MV
NA2XS2Y 1x240 RM/25 12/20 kV | 304 | 0.122 | 0.112 | 0.421 | cs | 240 | 0.00403 | MV
NA2XS2Y 1x95 RM/25 6/10 kV | 315 | 0.313 | 0.123 | 0.249 | cs | 95 | 0.00403 | MV
NA2XS2Y 1x185 RM/25 6/10 kV | 406 | 0.161 | 0.11 | 0.358 | cs | 185 | 0.00403 | MV
NA2XS2Y 1x240 RM/25 6/10 kV | 456 | 0.122 | 0.105 | 0.416 | cs | 240 | 0.00403 | MV
NA2XS2Y 1x150 RM/25 12/20 kV | 250 | 0.206 | 0.116 | 0.319 | cs | 150 | 0.00403 | MV
NA2XS2Y 1x120 RM/25 12/20 kV | 230 | 0.253 | 0.119 | 0.283 | cs | 120 | 0.00403 | MV
NA2XS2Y 1x70 RM/25 12/20 kV | 190 | 0.443 | 0.132 | 0.22 | cs | 70 | 0.00403 | MV
NA2XS2Y 1x150 RM/25 6/10 kV | 360 | 0.206 | 0.11 | 0.315 | cs | 150 | 0.00403 | MV
NA2XS2Y 1x120 RM/25 6/10 kV | 340 | 0.253 | 0.113 | 0.28 | cs | 120 | 0.00403 | MV
NA2XS2Y 1x70 RM/25 6/10 kV | 280 | 0.443 | 0.123 | 0.217 | cs | 70 | 0.00403 | MV
N2XS(FL)2Y 1x120 RM/35 64/110 kV | 112 | 0.153 | 0.166 | 0.366 | cs | 120 | 0.00393 | HV
N2XS(FL)2Y 1x185 RM/35 64/110 kV | 125 | 0.099 | 0.156 | 0.457 | cs | 185 | 0.00393 | HV
N2XS(FL)2Y 1x240 RM/35 64/110 kV | 135 | 0.075 | 0.149 | 0.526 | cs | 240 | 0.00393 | HV
N2XS(FL)2Y 1x300 RM/35 64/110 kV | 144 | 0.06 | 0.144 | 0.588 | cs | 300 | 0.00393 | HV
15-AL1/3-ST1A 0.4 | 11 | 1.8769 | 0.35 | 0.105 | ol | 16 | 0.00403 | LV
24-AL1/4-ST1A 0.4 | 11.25 | 1.2012 | 0.335 | 0.14 | ol | 24 | 0.00403 | LV
48-AL1/8-ST1A 0.4 | 12.2 | 0.5939 | 0.3 | 0.21 | ol | 48 | 0.00403 | LV
94-AL1/15-ST1A 0.4 | 13.2 | 0.306 | 0.29 | 0.35 | ol | 94 | 0.00403 | LV
34-AL1/6-ST1A 10.0 | 9.7 | 0.8342 | 0.36 | 0.17 | ol | 34 | 0.00403 | MV
48-AL1/8-ST1A 10.0 | 10.1 | 0.5939 | 0.35 | 0.21 | ol | 48 | 0.00403 | MV
70-AL1/11-ST1A 10.0 | 10.4 | 0.4132 | 0.339 | 0.29 | ol | 70 | 0.00403 | MV
94-AL1/15-ST1A 10.0 | 10.75 | 0.306 | 0.33 | 0.35 | ol | 94 | 0.00403 | MV
122-AL1/20-ST1A 10.0 | 11.1 | 0.2376 | 0.323 | 0.41 | ol | 122 | 0.00403 | MV
149-AL1/24-ST1A 10.0 | 11.25 | 0.194 | 0.315 | 0.47 | ol | 149 | 0.00403 | MV
34-AL1/6-ST1A 20.0 | 9.15 | 0.8342 | 0.382 | 0.17 | ol | 34 | 0.00403 | MV
48-AL1/8-ST1A 20.0 | 9.5 | 0.5939 | 0.372 | 0.21 | ol | 48 | 0.00403 | MV
70-AL1/11-ST1A 20.0 | 9.7 | 0.4132 | 0.36 | 0.29 | ol | 70 | 0.00403 | MV
94-AL1/15-ST1A 20.0 | 10 | 0.306 | 0.35 | 0.35 | ol | 94 | 0.00403 | MV
122-AL1/20-ST1A 20.0 | 10.3 | 0.2376 | 0.344 | 0.41 | ol | 122 | 0.00403 | MV
149-AL1/24-ST1A 20.0 | 10.5 | 0.194 | 0.337 | 0.47 | ol | 149 | 0.00403 | MV
184-AL1/30-ST1A 20.0 | 10.75 | 0.1571 | 0.33 | 0.535 | ol | 184 | 0.00403 | MV
243-AL1/39-ST1A 20.0 | 11 | 0.1188 | 0.32 | 0.645 | ol | 243 | 0.00403 | MV
48-AL1/8-ST1A 110.0 | 8 | 0.5939 | 0.46 | 0.21 | ol | 48 | 0.00403 | HV
70-AL1/11-ST1A 110.0 | 8.4 | 0.4132 | 0.45 | 0.29 | ol | 70 | 0.00403 | HV
94-AL1/15-ST1A 110.0 | 8.65 | 0.306 | 0.44 | 0.35 | ol | 94 | 0.00403 | HV
122-AL1/20-ST1A 110.0 | 8.5 | 0.2376 | 0.43 | 0.41 | ol | 122 | 0.00403 | HV
149-AL1/24-ST1A 110.0 | 8.75 | 0.194 | 0.41 | 0.47 | ol | 149 | 0.00403 | HV
184-AL1/30-ST1A 110.0 | 8.8 | 0.1571 | 0.4 | 0.535 | ol | 184 | 0.00403 | HV
243-AL1/39-ST1A 110.0 | 9 | 0.1188 | 0.39 | 0.645 | ol | 243 | 0.00403 | HV
305-AL1/39-ST1A 110.0 | 9.2 | 0.0949 | 0.38 | 0.74 | ol | 305 | 0.00403 | HV
490-AL1/64-ST1A 110.0 | 9.75 | 0.059 | 0.37 | 0.96 | ol | 490 | 0.00403 | HV
679-AL1/86-ST1A 110.0 | 9.95 | 0.042 | 0.36 | 1.15 | ol | 679 | 0.00403 | HV
490-AL1/64-ST1A 220.0 | 10 | 0.059 | 0.285 | 0.96 | ol | 490 | 0.00403 | HV
679-AL1/86-ST1A 220.0 | 11.7 | 0.042 | 0.275 | 1.15 | ol | 679 | 0.00403 | HV
490-AL1/64-ST1A 380.0 | 11 | 0.059 | 0.253 | 0.96 | ol | 490 | 0.00403 | HV
679-AL1/86-ST1A 380.0 | 14.6 | 0.042 | 0.25 | 1.15 | ol | 679 | 0.00403 | HV

## trafo_std_types
| i0_percent | pfe_kw | vkr_percent | sn_mva | vn_lv_kv | vn_hv_kv | vk_percent | shift_degree | vector_group | tap_side | tap_neutral | tap_min | tap_max | tap_step_degree | tap_step_percent | tap_phase_shifter
160 MVA 380/110 kV | 0.06 | 60 | 0.25 | 160 | 110 | 380 | 12.2 | 0 | Yy0 | hv | 0 | -9 | 9 | 0 | 1.5 | FALSE
100 MVA 220/110 kV | 0.06 | 55 | 0.26 | 100 | 110 | 220 | 12 | 0 | Yy0 | hv | 0 | -9 | 9 | 0 | 1.5 | FALSE
63 MVA 110/20 kV | 0.04 | 22 | 0.32 | 63 | 20 | 110 | 18 | 150 | YNd5 | hv | 0 | -9 | 9 | 0 | 1.5 | FALSE
40 MVA 110/20 kV | 0.05 | 18 | 0.34 | 40 | 20 | 110 | 16.2 | 150 | YNd5 | hv | 0 | -9 | 9 | 0 | 1.5 | FALSE
25 MVA 110/20 kV | 0.07 | 14 | 0.41 | 25 | 20 | 110 | 12 | 150 | YNd5 | hv | 0 | -9 | 9 | 0 | 1.5 | FALSE
63 MVA 110/10 kV | 0.04 | 22 | 0.32 | 63 | 10 | 110 | 18 | 150 | YNd5 | hv | 0 | -9 | 9 | 0 | 1.5 | FALSE
40 MVA 110/10 kV | 0.05 | 18 | 0.34 | 40 | 10 | 110 | 16.2 | 150 | YNd5 | hv | 0 | -9 | 9 | 0 | 1.5 | FALSE
25 MVA 110/10 kV | 0.07 | 14 | 0.41 | 25 | 10 | 110 | 12 | 150 | YNd5 | hv | 0 | -9 | 9 | 0 | 1.5 | FALSE
0.25 MVA 20/0.4 kV | 0.32 | 0.8 | 1.44 | 0.25 | 0.4 | 20 | 6 | 150 | Yzn5 | hv | 0 | -2 | 2 | 0 | 2.5 | FALSE
0.4 MVA 20/0.4 kV | 0.3375 | 1.35 | 1.425 | 0.4 | 0.4 | 20 | 6 | 150 | Dyn5 | hv | 0 | -2 | 2 | 0 | 2.5 | FALSE
0.63 MVA 20/0.4 kV | 0.2619 | 1.65 | 1.206 | 0.63 | 0.4 | 20 | 6 | 150 | Dyn5 | hv | 0 | -2 | 2 | 0 | 2.5 | FALSE
0.25 MVA 10/0.4 kV | 0.24 | 0.6 | 1.2 | 0.25 | 0.4 | 10 | 4 | 150 | Dyn5 | hv | 0 | -2 | 2 | 0 | 2.5 | FALSE
0.4 MVA 10/0.4 kV | 0.2375 | 0.95 | 1.325 | 0.4 | 0.4 | 10 | 4 | 150 | Dyn5 | hv | 0 | -2 | 2 | 0 | 2.5 | FALSE
0.63 MVA 10/0.4 kV | 0.1873 | 1.18 | 1.0794 | 0.63 | 0.4 | 10 | 4 | 150 | Dyn5 | hv | 0 | -2 | 2 | 0 | 2.5 | FALSE

## trafo3w_std_types
| sn_hv_mva | sn_mv_mva | sn_lv_mva | vn_hv_kv | vn_mv_kv | vn_lv_kv | vk_hv_percent | vk_mv_percent | vk_lv_percent | vkr_hv_percent | vkr_mv_percent | vkr_lv_percent | pfe_kw | i0_percent | shift_mv_degree | shift_lv_degree | vector_group | tap_side | tap_neutral | tap_min | tap_max | tap_step_percent
63/25/38 MVA 110/20/10 kV | 63 | 25 | 38 | 110 | 20 | 10 | 10.4 | 10.4 | 10.4 | 0.28 | 0.32 | 0.35 | 35 | 0.89 | 0 | 0 | YN0yn0yn0 | hv | 0 | -10 | 10 | 1.2
63/25/38 MVA 110/10/10 kV | 63 | 25 | 38 | 110 | 10 | 10 | 10.4 | 10.4 | 10.4 | 0.28 | 0.32 | 0.35 | 35 | 0.89 | 0 | 0 | YN0yn0yn0 | hv | 0 | -10 | 10 | 1.2

## fuse_std_types
| fuse_type | i_rated_a | t_avg | t_min | t_total | x_avg | x_min | x_total
HV 100A | HV 100A | 100 | 0 | [10.0, 3.64, 0.854, 0.281, 0.1, 0.0531, 0.022, 0.01] | [10.0, 4.267, 1.21, 0.403, 0.1, 0.058, 0.022, 0.01] | 0 | [300.0, 350.0, 450.0, 550.0, 700.0, 850.0, 1200.0, 1752.0] | [600.0, 700.0, 900.0, 1150.0, 1665.0, 2000.0, 3000.0, 4313.0]
HV 10A | HV 10A | 10 | 0 | [10.0, 1675.0, 0.344, 0.156, 0.1, 0.0417, 0.0171, 0.01] | [10.0, 1.3, 0.3, 0.155, 0.1, 0.0555, 0.023, 0.01] | 0 | [30.0, 32.0, 35.0, 37.0, 39.0, 50.0, 70.0, 88.0] | [60.0, 70.0, 80.0, 87.0, 94.0, 110.0, 150.0, 216.0]
HV 125A | HV 125A | 125 | 0 | [10.0, 1.82, 0.344, 0.1, 0.0467, 0.0269, 0.01] | [10.0, 2.478, 0.426, 0.1, 0.0427, 0.0211, 0.01] | 0 | [375.0, 500.0, 700.0, 925.0, 1200.0, 1500.0, 2341.0] | [750.0, 1000.0, 1500.0, 2200.0, 3000.0, 4000.0, 5765.0]
HV 160A | HV 160A | 160 | 0 | [10.0, 4.15, 1.03, 0.198, 0.1, 0.051, 0.0172, 0.01] | [10.0, 2.3, 0.734, 0.274, 0.1, 0.046, 0.0177, 0.01] | 0 | [480.0, 550.0, 700.0, 1000.0, 1260.0, 1600.0, 2500.0, 3227.0] | [960.0, 1300.0, 1700.0, 2200.0, 2996.0, 4000.0, 6000.0, 7946.0]
HV 16A | HV 16A | 16 | 0 | [10.0, 0.352, 0.164, 0.1, 0.0649, 0.0342, 0.01] | [10.0, 2.34, 0.722, 0.181, 0.1, 0.055, 0.0296, 0.01] | 0 | [48.0, 60.0, 65.0, 71.0, 80.0, 100.0, 162.0] | [96.0, 110.0, 125.0, 150.0, 168.0, 200.0, 250.0, 398.0]
HV 200A | HV 200A | 200 | 0 | [10.0, 4.267, 1.21, 0.403, 0.1, 0.058, 0.022, 0.01] | [10.0, 3.73, 1.654, 0.328, 0.1, 0.0531, 0.019, 0.01] | 0 | [600.0, 700.0, 900.0, 1150.0, 1665.0, 2000.0, 3000.0, 4313.0] | [1200.0, 1500.0, 1800.0, 2700.0, 3960.0, 5000.0, 7500.0, 10620.0]
HV 20A | HV 20A | 20 | 0 | [10.0, 1.3, 0.3, 0.155, 0.1, 0.0555, 0.023, 0.01] | [10.0, 1.3, 0.161, 0.1, 0.0611, 0.0399, 0.0141, 0.01] | 0 | [60.0, 70.0, 80.0, 87.0, 94.0, 110.0, 150.0, 216.0] | [120.0, 150.0, 200.0, 223.0, 260.0, 300.0, 450.0, 532.0]
HV 25A | HV 25A | 25 | 0 | [10.0, 2.512, 0.833, 0.299, 0.1, 0.0372, 0.0223, 0.01] | [10.0, 3.125, 0.597, 0.198, 0.1, 0.0378, 0.022, 0.01] | 0 | [75.0, 82.0, 90.0, 100.0, 124.0, 170.0, 200.0, 289.0] | [150.0, 170.0, 210.0, 250.0, 294.0, 400.0, 500.0, 711.0]
HV 31.5A | HV 31.5A | 31.5 | 0 | [10.0, 2.34, 0.722, 0.181, 0.1, 0.055, 0.0296, 0.01] | [10.0, 2.84, 0.368, 0.164, 0.1, 0.0621, 0.0378, 0.0195, 0.01] | 0 | [95.0, 110.0, 125.0, 150.0, 165.0, 200.0, 250.0, 390.0] | [189.0, 220.0, 300.0, 350.0, 393.0, 450.0, 530.0, 700.0, 960.0]
HV 40A | HV 40A | 40 | 0 | [10.0, 1.3, 0.161, 0.1, 0.0611, 0.0399, 0.0141, 0.01] | [10.0, 2.05, 0.369, 0.198, 0.1, 0.051, 0.0298, 0.01] | 0 | [120.0, 150.0, 200.0, 223.0, 260.0, 300.0, 450.0, 532.0] | [240.0, 300.0, 400.0, 450.0, 530.0, 650.0, 800.0, 1311.0]
HV 50A | HV 50A | 50 | 0 | [10.0, 3.215, 0.597, 0.198, 0.1, 0.0378, 0.022, 0.01] | [10.0, 3.64, 0.854, 0.281, 0.1, 0.0531, 0.022, 0.01] | 0 | [150.0, 170.0, 210.0, 250.0, 294.0, 400.0, 500.0, 711.0] | [300.0, 350.0, 450.0, 550.0, 700.0, 850.0, 1200.0, 1752.0]
HV 6.3A | HV 6.3A | 6.3 | 0 | [10.0, 1.39, 0.344, 0.168, 0.1, 0.056, 0.0263, 0.01] | [10.0, 1.711, 0.516, 0.198, 0.1, 0.0634, 0.0303, 0.01] | 0 | [19.0, 19.5, 20.4, 20.8, 22.0, 25.0, 32.0, 48.0] | [38.0, 40.0, 43.0, 48.0, 53.0, 60.0, 75.0, 118.0]
HV 63A | HV 63A | 63 | 0 | [10.0, 2.84, 0.368, 0.164, 0.1, 0.0621, 0.0378, 0.0195, 0.01] | [10.0, 1.82, 0.344, 0.1, 0.0467, 0.0269, 0.01] | 0 | [189.0, 220.0, 300.0, 350.0, 393.0, 450.0, 530.0, 700.0, 961.0] | [378.0, 500.0, 700.0, 934.0, 1200.0, 1500.0, 2366.0]
HV 80A | HV 80A | 80 | 0 | [10.0, 2.05, 0.369, 0.198, 0.1, 0.051, 0.0298, 0.01] | [10.0, 4.15, 1.03, 0.198, 0.1, 0.051, 0.0172, 0.01] | 0 | [240.0, 300.0, 400.0, 450.0, 530.0, 650.0, 800.0, 1311.0] | [480.0, 550.0, 700.0, 1000.0, 1260.0, 1600.0, 2500.0, 3227.0]
Siemens NH-1-100 | Siemens NH-1-100 | 100 | [5400.0, 2000.0, 400.0, 20.0, 1.0, 0.2, 0.012, 0.004] | 0 | 0 | [150.0, 190.0, 250.0, 430.0, 900.0, 1250.0, 2700.0, 3600.0] | 0 | 0
Siemens NH-1-125 | Siemens NH-1-125 | 125 | [4800.0, 120.0, 7.0, 0.1, 0.004] | 0 | 0 | [180.0, 400.0, 740.0, 2000.0, 4250.0] | 0 | 0
Siemens NH-1-16 | Siemens NH-1-16 | 16 | [4000.0, 400.0, 2.0, 0.1, 0.04, 0.01] | 0 | 0 | [26.0, 35.0, 75.0, 150.0, 200.0, 300.0] | 0 | 0
Siemens NH-1-160 | Siemens NH-1-160 | 160 | [4800.0, 120.0, 7.0, 0.1, 0.004] | 0 | 0 | [210.0, 500.0, 900.0, 2300.0, 5000.0] | 0 | 0
Siemens NH-1-25 | Siemens NH-1-25 | 25 | [4000.0, 1000.0, 10.0, 0.2, 0.02, 0.01] | 0 | 0 | [40.0, 50.0, 100.0, 210.0, 400.0, 500.0] | 0 | 0
Siemens NH-1-50 | Siemens NH-1-50 | 50 | [4000.0, 40.0, 4.0, 1.0, 0.02, 0.01] | 0 | 0 | [86.0, 200.0, 300.0, 400.0, 1000.0, 1280.0] | 0 | 0
Siemens NH-1-63 | Siemens NH-1-63 | 63 | [4000.0, 100.0, 10.0, 2.0, 0.04, 0.01] | 0 | 0 | [100.0, 200.0, 300.0, 400.0, 1000.0, 1500.0] | 0 | 0
Siemens NH-1-80 | Siemens NH-1-80 | 80 | [4800.0, 120.0, 7.0, 0.1, 0.01] | 0 | 0 | [150.58, 250.0, 450.0, 1150.0, 2470.0] | 0 | 0
Siemens NH-2-1000 | Siemens NH-2-1000 | 1000 | [4800.0, 120.0, 7.0, 0.1, 0.004] | 0 | 0 | [1900.0, 3500.0, 8400.0, 24000.0, 52000.0] | 0 | 0
Siemens NH-2-200 | Siemens NH-2-200 | 200 | [4800.0, 120.0, 7.0, 0.1, 0.004] | 0 | 0 | [280.0, 650.0, 1200.0, 3000.0, 7000.0] | 0 | 0
Siemens NH-2-224 | Siemens NH-2-224 | 224 | [4800.0, 120.0, 7.0, 0.2, 0.04, 0.004] | 0 | 0 | [400.0, 750.0, 1453.0, 3025.0, 4315.0, 7600.0] | 0 | 0
Siemens NH-2-250 | Siemens NH-2-250 | 250 | [4800.0, 120.0, 7.0, 0.1, 0.004] | 0 | 0 | [450.0, 800.0, 1650.0, 4000.0, 8500.0] | 0 | 0
Siemens NH-2-315 | Siemens NH-2-315 | 315 | [4800.0, 120.0, 7.0, 0.1, 0.004] | 0 | 0 | [550.0, 920.0, 1900.0, 5000.0, 11000.0] | 0 | 0
Siemens NH-2-355 | Siemens NH-2-355 | 355 | [4800.0, 120.0, 6.0, 0.1, 0.004] | 0 | 0 | [650.0, 1116.27, 2350.0, 5840.0, 12790.0] | 0 | 0
Siemens NH-2-400 | Siemens NH-2-400 | 400 | [4800.0, 120.0, 7.0, 0.1, 0.004] | 0 | 0 | [720.0, 1350.0, 2800.0, 6500.0, 15000.0] | 0 | 0
Siemens NH-2-425 | Siemens NH-2-425 | 425 | [4800.0, 120.0, 7.0, 0.1, 0.004] | 0 | 0 | [850.0, 1500.0, 3050.0, 7500.0, 16500.0] | 0 | 0
Siemens NH-2-630 | Siemens NH-2-630 | 630 | [4800.0, 120.0, 7.0, 0.1, 0.004] | 0 | 0 | [1200.0, 2000.0, 4800.0, 12000.0, 26000.0] | 0 | 0

## dtypes
| element | column | dtype
0 | bus | name | object
1 | bus | vn_kv | float64
2 | bus | type | object
3 | bus | zone | object
4 | bus | in_service | bool
5 | load | name | object
6 | load | bus | uint32
7 | load | p_mw | float64
8 | load | q_mvar | float64
9 | load | const_z_percent | float64
10 | load | const_i_percent | float64
11 | load | sn_mva | float64
12 | load | scaling | float64
13 | load | in_service | bool
14 | load | type | object
15 | ext_grid | name | object
16 | ext_grid | bus | uint32
17 | ext_grid | vm_pu | float64
18 | ext_grid | va_degree | float64
19 | ext_grid | slack_weight | float64
20 | ext_grid | in_service | bool
21 | line | name | object
22 | line | std_type | object
23 | line | from_bus | uint32
24 | line | to_bus | uint32
25 | line | length_km | float64
26 | line | r_ohm_per_km | float64
27 | line | x_ohm_per_km | float64
28 | line | c_nf_per_km | float64
29 | line | g_us_per_km | float64
30 | line | max_i_ka | float64
31 | line | df | float64
32 | line | parallel | uint32
33 | line | type | object
34 | line | in_service | bool
35 | trafo | name | object
36 | trafo | std_type | object
37 | trafo | hv_bus | uint32
38 | trafo | lv_bus | uint32
39 | trafo | sn_mva | float64
40 | trafo | vn_hv_kv | float64
41 | trafo | vn_lv_kv | float64
42 | trafo | vk_percent | float64
43 | trafo | vkr_percent | float64
44 | trafo | pfe_kw | float64
45 | trafo | i0_percent | float64
46 | trafo | shift_degree | float64
47 | trafo | tap_side | object
48 | trafo | tap_neutral | int32
49 | trafo | tap_min | int32
50 | trafo | tap_max | int32
51 | trafo | tap_step_percent | float64
52 | trafo | tap_step_degree | float64
53 | trafo | tap_pos | int32
54 | trafo | tap_phase_shifter | bool
55 | trafo | parallel | uint32
56 | trafo | df | float64
57 | trafo | in_service | bool
58 | line_geodata | coords | object
59 | bus_geodata | x | float64
60 | bus_geodata | y | float64
61 | bus_geodata | coords | object

## parameters
| version | format_version | converged | OPF_converged | name | f_hz | sn_mva
0 | 2.14.6 | 2.14.0 | FALSE | FALSE |  | 50 | 1