## bus
| name | vn_kv | type | zone | in_service
0 | bus_LV_6266-53_0_4_node_0 | 0.4 | n |  | TRUE
1 | bus_LV_6266-53_0_4_node_1 | 0.4 | n |  | TRUE
2 | bus_LV_6266-53_0_4_node_2 | 0.4 | n |  | TRUE
3 | bus_LV_6266-53_0_4_node_14 | 0.4 | n |  | TRUE
4 | bus_LV_6266-53_0_4_node_38 | 0.4 | n |  | TRUE
5 | bus_LV_6266-53_0_4_node_20 | 0.4 | n |  | TRUE
6 | bus_LV_6266-53_0_4_node_21 | 0.4 | n |  | TRUE
7 | bus_LV_6266-53_0_4_node_9 | 0.4 | n |  | TRUE
8 | bus_LV_6266-53_0_4_node_44 | 0.4 | n |  | TRUE
9 | bus_LV_6266-53_0_4_node_8 | 0.4 | n |  | TRUE
10 | bus_LV_6266-53_0_4_node_10 | 0.4 | n |  | TRUE
11 | bus_LV_6266-53_0_4_node_30 | 0.4 | n |  | TRUE
12 | bus_LV_6266-53_0_4_node_40 | 0.4 | n |  | TRUE
13 | bus_LV_6266-53_0_4_node_39 | 0.4 | n |  | TRUE
14 | bus_LV_6266-53_0_4_node_18 | 0.4 | n |  | TRUE
15 | bus_LV_6266-53_0_4_node_36 | 0.4 | n |  | TRUE
16 | bus_LV_6266-53_0_4_node_5 | 0.4 | n |  | TRUE
17 | bus_LV_6266-53_0_4_node_7 | 0.4 | n |  | TRUE
18 | bus_LV_6266-53_0_4_node_42 | 0.4 | n |  | TRUE
19 | bus_LV_6266-53_0_4_node_4 | 0.4 | n |  | TRUE
20 | bus_LV_6266-53_0_4_node_12 | 0.4 | n |  | TRUE
21 | bus_LV_6266-53_0_4_node_19 | 0.4 | n |  | TRUE
22 | bus_LV_6266-53_0_4_node_24 | 0.4 | n |  | TRUE
23 | bus_LV_6266-53_0_4_node_43 | 0.4 | n |  | TRUE
24 | bus_LV_6266-53_0_4_node_11 | 0.4 | n |  | TRUE
25 | bus_LV_6266-53_0_4_node_15 | 0.4 | n |  | TRUE
26 | bus_LV_6266-53_0_4_node_6 | 0.4 | n |  | TRUE
27 | bus_LV_6266-53_0_4_node_22 | 0.4 | n |  | TRUE
28 | bus_LV_6266-53_0_4_node_17 | 0.4 | n |  | TRUE
29 | bus_LV_6266-53_0_4_node_16 | 0.4 | n |  | TRUE
30 | bus_LV_6266-53_0_4_node_26 | 0.4 | n |  | TRUE
31 | bus_LV_6266-53_0_4_node_32 | 0.4 | n |  | TRUE
32 | bus_LV_6266-53_0_4_node_31 | 0.4 | n |  | TRUE
33 | bus_LV_6266-53_0_4_node_25 | 0.4 | n |  | TRUE
34 | bus_LV_6266-53_0_4_node_34 | 0.4 | n |  | TRUE
35 | bus_LV_6266-53_0_4_node_33 | 0.4 | n |  | TRUE
36 | bus_LV_6266-53_0_4_node_35 | 0.4 | n |  | TRUE
37 | bus_LV_6266-53_0_4_node_27 | 0.4 | n |  | TRUE
38 | bus_LV_6266-53_0_4_node_3 | 0.4 | n |  | TRUE
39 | bus_LV_6266-53_0_4_node_37 | 0.4 | n |  | TRUE
40 | bus_LV_6266-53_0_4_node_28 | 0.4 | n |  | TRUE
41 | bus_LV_6266-53_0_4_node_41 | 0.4 | n |  | TRUE
42 | bus_LV_6266-53_0_4_node_29 | 0.4 | n |  | TRUE
43 | bus_MV_278_0_node_64 | 20 | n |  | TRUE

## load
| name | bus | p_mw | q_mvar | const_z_percent | const_i_percent | sn_mva | scaling | in_service | type
0 | LV_6266-53_0_4_load_0 | 0 | 0.077167 | 0.01934 | 0 | 0 |  | 1 | TRUE | wye
1 | LV_6266-53_0_4_load_38 | 4 | 0.053747 | 0.01347 | 0 | 0 |  | 1 | TRUE | wye
2 | LV_6266-53_0_4_load_44 | 8 | 0.00092529 | 0.0002319 | 0 | 0 |  | 1 | TRUE | wye
3 | LV_6266-53_0_4_load_40 | 12 | 0.011737 | 0.0029415 | 0 | 0 |  | 1 | TRUE | wye
4 | LV_6266-53_0_4_load_39 | 13 | 0.06889 | 0.017265 | 0 | 0 |  | 1 | TRUE | wye
5 | LV_6266-53_0_4_load_36 | 15 | 9.0945e-05 | 2.2793e-05 | 0 | 0 |  | 1 | TRUE | wye
6 | LV_6266-53_0_4_load_42 | 18 | 0.00027312 | 6.845e-05 | 0 | 0 |  | 1 | TRUE | wye
7 | LV_6266-53_0_4_load_43 | 23 | 0.0038956 | 0.00097633 | 0 | 0 |  | 1 | TRUE | wye
8 | LV_6266-53_0_4_load_6 | 26 | 0.004636 | 0.0011619 | 0 | 0 |  | 1 | TRUE | wye
9 | LV_6266-53_0_4_load_26 | 30 | 0.013598 | 0.003408 | 0 | 0 |  | 1 | TRUE | wye
10 | LV_6266-53_0_4_load_32 | 31 | 0.0027486 | 0.00068885 | 0 | 0 |  | 1 | TRUE | wye
11 | LV_6266-53_0_4_load_31 | 32 | 0.00063028 | 0.00015796 | 0 | 0 |  | 1 | TRUE | wye
12 | LV_6266-53_0_4_load_25 | 33 | 0.00057483 | 0.00014407 | 0 | 0 |  | 1 | TRUE | wye
13 | LV_6266-53_0_4_load_34 | 34 | 0.013738 | 0.003443 | 0 | 0 |  | 1 | TRUE | wye
14 | LV_6266-53_0_4_load_33 | 35 | 0.089637 | 0.022465 | 0 | 0 |  | 1 | TRUE | wye
15 | LV_6266-53_0_4_load_35 | 36 | 0.084606 | 0.021204 | 0 | 0 |  | 1 | TRUE | wye
16 | LV_6266-53_0_4_load_27 | 37 | 8.7447e-05 | 2.1916e-05 | 0 | 0 |  | 1 | TRUE | wye
17 | LV_6266-53_0_4_load_3 | 38 | 0.0019105 | 0.00047882 | 0 | 0 |  | 1 | TRUE | wye
18 | LV_6266-53_0_4_load_37 | 39 | 0.0017101 | 0.00042859 | 0 | 0 |  | 1 | TRUE | wye
19 | LV_6266-53_0_4_load_28 | 40 | 0.0042574 | 0.001067 | 0 | 0 |  | 1 | TRUE | wye
20 | LV_6266-53_0_4_load_41 | 41 | 0.0092845 | 0.0023269 | 0 | 0 |  | 1 | TRUE | wye
21 | LV_6266-53_0_4_load_29 | 42 | 0.00059709 | 0.00014964 | 0 | 0 |  | 1 | TRUE | wye

## ext_grid
| name | bus | vm_pu | va_degree | slack_weight | in_service
0 |  | 1 | 1 | 0 | 1 | TRUE

## line
| name | std_type | from_bus | to_bus | length_km | r_ohm_per_km | x_ohm_per_km | c_nf_per_km | g_us_per_km | max_i_ka | df | parallel | type | in_service
0 | LV_6266-53_0_4_line_0 |  | 0 | 1 | 0.019476 | 0.125 | 0.08 | 261 | 0 | 0.364 | 1 | 1 | cs | TRUE
1 | LV_6266-53_0_4_line_1 |  | 1 | 2 | 0.048615 | 0.125 | 0.08 | 261 | 0 | 0.364 | 1 | 3 | cs | TRUE
2 | LV_6266-53_0_4_line_2 |  | 2 | 3 | 0.14997 | 0.125 | 0.08 | 261 | 0 | 0.364 | 1 | 3 | cs | TRUE
3 | LV_6266-53_0_4_line_3 |  | 2 | 4 | 0.084182 | 0.125 | 0.08 | 261 | 0 | 0.364 | 1 | 3 | cs | TRUE
4 | LV_6266-53_0_4_line_4 |  | 3 | 31 | 0.047712 | 0.125 | 0.08 | 261 | 0 | 0.364 | 1 | 3 | cs | TRUE
5 | LV_6266-53_0_4_line_5 |  | 3 | 32 | 0.013563 | 0.125 | 0.08 | 261 | 0 | 0.364 | 1 | 1 | cs | TRUE
6 | LV_6266-53_0_4_line_6 |  | 4 | 5 | 0.022958 | 0.125 | 0.08 | 261 | 0 | 0.364 | 1 | 3 | cs | TRUE
7 | LV_6266-53_0_4_line_7 |  | 5 | 6 | 0.073864 | 0.125 | 0.08 | 261 | 0 | 0.364 | 1 | 3 | cs | TRUE
8 | LV_6266-53_0_4_line_8 |  | 6 | 13 | 0.019449 | 0.125 | 0.08 | 261 | 0 | 0.364 | 1 | 2 | cs | TRUE
9 | LV_6266-53_0_4_line_9 |  | 7 | 8 | 0.011839 | 0.125 | 0.08 | 261 | 0 | 0.364 | 1 | 1 | cs | TRUE
10 | LV_6266-53_0_4_line_10 |  | 7 | 9 | 0.13904 | 0.125 | 0.08 | 261 | 0 | 0.364 | 1 | 1 | cs | TRUE
11 | LV_6266-53_0_4_line_11 |  | 9 | 10 | 0.098462 | 0.125 | 0.08 | 261 | 0 | 0.364 | 1 | 1 | cs | TRUE
12 | LV_6266-53_0_4_line_12 |  | 9 | 11 | 0.082221 | 0.125 | 0.08 | 261 | 0 | 0.364 | 1 | 1 | cs | TRUE
13 | LV_6266-53_0_4_line_13 |  | 9 | 12 | 0.08161 | 0.125 | 0.08 | 261 | 0 | 0.364 | 1 | 1 | cs | TRUE
14 | LV_6266-53_0_4_line_14 |  | 10 | 28 | 0.10373 | 0.125 | 0.08 | 261 | 0 | 0.364 | 1 | 2 | cs | TRUE
15 | LV_6266-53_0_4_line_15 |  | 10 | 29 | 0.017688 | 0.125 | 0.08 | 261 | 0 | 0.364 | 1 | 1 | cs | TRUE
16 | LV_6266-53_0_4_line_16 |  | 11 | 40 | 0.049949 | 0.125 | 0.08 | 261 | 0 | 0.364 | 1 | 1 | cs | TRUE
17 | LV_6266-53_0_4_line_17 |  | 12 | 41 | 0.00016564 | 0.125 | 0.08 | 261 | 0 | 0.364 | 1 | 1 | cs | TRUE
18 | LV_6266-53_0_4_line_18 |  | 13 | 20 | 0.013278 | 0.125 | 0.08 | 261 | 0 | 0.364 | 1 | 1 | cs | TRUE
19 | LV_6266-53_0_4_line_19 |  | 14 | 15 | 0.0042026 | 0.125 | 0.08 | 261 | 0 | 0.364 | 1 | 1 | cs | TRUE
20 | LV_6266-53_0_4_line_20 |  | 14 | 16 | 0.046142 | 0.125 | 0.08 | 261 | 0 | 0.364 | 1 | 1 | cs | TRUE
21 | LV_6266-53_0_4_line_21 |  | 15 | 36 | 0.018888 | 0.125 | 0.08 | 261 | 0 | 0.364 | 1 | 1 | cs | TRUE
22 | LV_6266-53_0_4_line_22 |  | 16 | 19 | 0.002739 | 0.125 | 0.08 | 261 | 0 | 0.364 | 1 | 1 | cs | TRUE
23 | LV_6266-53_0_4_line_23 |  | 16 | 38 | 0.0083991 | 0.125 | 0.08 | 261 | 0 | 0.364 | 1 | 1 | cs | TRUE
24 | LV_6266-53_0_4_line_24 |  | 17 | 18 | 0.00579 | 0.125 | 0.08 | 261 | 0 | 0.364 | 1 | 1 | cs | TRUE
25 | LV_6266-53_0_4_line_25 |  | 17 | 19 | 0.052238 | 0.125 | 0.08 | 261 | 0 | 0.364 | 1 | 1 | cs | TRUE
26 | LV_6266-53_0_4_line_26 |  | 19 | 26 | 0.02225 | 0.125 | 0.08 | 261 | 0 | 0.364 | 1 | 1 | cs | TRUE
27 | LV_6266-53_0_4_line_27 |  | 19 | 27 | 0.071368 | 0.125 | 0.08 | 261 | 0 | 0.364 | 1 | 1 | cs | TRUE
28 | LV_6266-53_0_4_line_28 |  | 20 | 21 | 0.00109 | 0.125 | 0.08 | 261 | 0 | 0.364 | 1 | 1 | cs | TRUE
29 | LV_6266-53_0_4_line_29 |  | 21 | 36 | 0.035267 | 0.125 | 0.08 | 261 | 0 | 0.364 | 1 | 1 | cs | TRUE
30 | LV_6266-53_0_4_line_30 |  | 22 | 23 | 0.062737 | 0.125 | 0.08 | 261 | 0 | 0.364 | 1 | 1 | cs | TRUE
31 | LV_6266-53_0_4_line_31 |  | 22 | 24 | 0.016041 | 0.125 | 0.08 | 261 | 0 | 0.364 | 1 | 1 | cs | TRUE
32 | LV_6266-53_0_4_line_32 |  | 22 | 25 | 0.016084 | 0.125 | 0.08 | 261 | 0 | 0.364 | 1 | 1 | cs | TRUE
33 | LV_6266-53_0_4_line_33 |  | 24 | 30 | 0.041535 | 0.125 | 0.08 | 261 | 0 | 0.364 | 1 | 1 | cs | TRUE
34 | LV_6266-53_0_4_line_34 |  | 25 | 33 | 0.001592 | 0.125 | 0.08 | 261 | 0 | 0.364 | 1 | 1 | cs | TRUE
35 | LV_6266-53_0_4_line_35 |  | 26 | 39 | 0.002369 | 0.125 | 0.08 | 261 | 0 | 0.364 | 1 | 1 | cs | TRUE
36 | LV_6266-53_0_4_line_36 |  | 27 | 37 | 0.007849 | 0.125 | 0.08 | 261 | 0 | 0.364 | 1 | 1 | cs | TRUE
37 | LV_6266-53_0_4_line_37 |  | 27 | 30 | 0.01237 | 0.125 | 0.08 | 261 | 0 | 0.364 | 1 | 1 | cs | TRUE
38 | LV_6266-53_0_4_line_38 |  | 28 | 31 | 0.033989 | 0.125 | 0.08 | 261 | 0 | 0.364 | 1 | 3 | cs | TRUE
39 | LV_6266-53_0_4_line_39 |  | 29 | 34 | 0.025359 | 0.125 | 0.08 | 261 | 0 | 0.364 | 1 | 1 | cs | TRUE
40 | LV_6266-53_0_4_line_40 |  | 29 | 35 | 0.032169 | 0.125 | 0.08 | 261 | 0 | 0.364 | 1 | 1 | cs | TRUE
41 | LV_6266-53_0_4_line_41 |  | 40 | 42 | 0.093295 | 0.125 | 0.08 | 261 | 0 | 0.364 | 1 | 1 | cs | TRUE

## trafo
| name | std_type | hv_bus | lv_bus | sn_mva | vn_hv_kv | vn_lv_kv | vk_percent | vkr_percent | pfe_kw | i0_percent | shift_degree | tap_side | tap_neutral | tap_min | tap_max | tap_step_percent | tap_step_degree | tap_pos | tap_phase_shifter | parallel | df | in_service
0 | LV_6266-53_0_4_trafo_1 | 0.63 MVA 20/0.4 kV | 43 | 1 | 0.63 | 20 | 0.4 | 6 | 1.206 | 1.65 | 0.2619 | 150 | hv | 0 | -2 | 2 | 2.5 | 0 | 0 | FALSE | 1 | 1 | TRUE

## line_geodata
| x0 | y0 | x1 | y1 | x2 | y2 | x3 | y3 | x4 | y4 | x5 | y5 | x6 | y6 | x7 | y7 | x8 | y8 | x9 | y9 | x10 | y10 | x11 | y11 | x12 | y12 | x13 | y13 | x14 | y14 | x15 | y15 | x16 | y16 | x17 | y17 | x18 | y18
0 | 2593947.7923 | 1119335.4568 | 2593947.5478 | 1119330.2211 | 2593947.0241 | 1119315.9959
1 | 2593899.0822 | 1119333.283 | 2593947.7923 | 1119335.4568
2 | 2593873.9687 | 1119213.2387 | 2593878.8778 | 1119215.1346 | 2593884.7282 | 1119217.0629 | 2593881.3142 | 1119228.4831 | 2593878.3632 | 1119240.0029 | 2593875.1779 | 1119256.2697 | 2593873.6184 | 1119270.4116 | 2593872.4727 | 1119281.785 | 2593872.5273 | 1119289.9333 | 2593872.6687 | 1119299.8603 | 2593873.2883 | 1119309.6978 | 2593873.648 | 1119314.3553 | 2593877.8216 | 1119313.873 | 2593878.5526 | 1119319.5417 | 2593879.5921 | 1119325.01 | 2593880.4764 | 1119329.6669 | 2593894.8126 | 1119330.397 | 2593897.3596 | 1119331.3171 | 2593899.0822 | 1119333.283
3 | 2593899.0822 | 1119333.283 | 2593898.1865 | 1119385.5317 | 2593897.3633 | 1119402.9633 | 2593897.4731 | 1119404.7196 | 2593898.6088 | 1119406.1636 | 2593899.2354 | 1119407.8082 | 2593899.2399 | 1119412.2437 | 2593899.1571 | 1119416.9254
4 | 2593873.9687 | 1119213.2387 | 2593875.2455 | 1119209.3578 | 2593881.718 | 1119185.7507 | 2593887.0336 | 1119167.3547
5 | 2593873.9687 | 1119213.2387 | 2593861.3136 | 1119208.3608
6 | 2593898.7512 | 1119439.88 | 2593899.1571 | 1119416.9254
7 | 2593898.7512 | 1119439.88 | 2593900.7123 | 1119441.2231 | 2593902.3643 | 1119442.133 | 2593904.2861 | 1119442.7869 | 2593904.2799 | 1119444.3099 | 2593904.2693 | 1119449.0678 | 2593904.2702 | 1119449.9348 | 2593904.3335 | 1119451.5022 | 2593904.4842 | 1119455.5374 | 2593904.5239 | 1119456.5934 | 2593914.7235 | 1119456.4718 | 2593930.0791 | 1119458.5684 | 2593948.2518 | 1119461.6181 | 2593952.7354 | 1119462.6141 | 2593957.6359 | 1119463.7986
8 | 2593957.6359 | 1119463.7986 | 2593952.9113 | 1119482.6651
9 | 2594113.756 | 1119291.9365 | 2594120.3972 | 1119282.1251
10 | 2594011.2442 | 1119219.5917 | 2594012.2609 | 1119217.8454 | 2594017.6295 | 1119208.6466 | 2594022.0611 | 1119211.4102 | 2594041.232 | 1119224.453 | 2594064.8812 | 1119240.7931 | 2594104.7153 | 1119270.3904 | 2594120.3972 | 1119282.1251
11 | 2594011.2442 | 1119219.5917 | 2594012.2609 | 1119217.8454 | 2594017.6295 | 1119208.6466 | 2594019.8401 | 1119204.8537 | 2593962.7471 | 1119169.5382 | 2593965.3195 | 1119164.9 | 2593969.6015 | 1119157.0251
12 | 2593986.386 | 1119297.8772 | 2593990.5382 | 1119283.7884 | 2593990.9681 | 1119281.5758 | 2593995.1759 | 1119269.032 | 2594009.4012 | 1119228.3645 | 2594011.2442 | 1119219.5917
13 | 2594011.2442 | 1119219.5917 | 2594005.9924 | 1119222.1538 | 2593931.6788 | 1119207.3871
14 | 2593885.4101 | 1119136.9119 | 2593886.5962 | 1119134.8541 | 2593889.9856 | 1119136.9405 | 2593897.9162 | 1119143.3467 | 2593899.2236 | 1119146.7693 | 2593901.5952 | 1119149.5682 | 2593905.3781 | 1119151.7321 | 2593907.3382 | 1119152.008 | 2593909.9693 | 1119151.9831 | 2593912.5148 | 1119151.3246 | 2593920.37 | 1119151.8836 | 2593927.3928 | 1119153.3772 | 2593933.7142 | 1119155.5941 | 2593939.8278 | 1119158.3225 | 2593960.7475 | 1119168.3063 | 2593962.7471 | 1119169.5382 | 2593965.3195 | 1119164.9 | 2593969.6015 | 1119157.0251
15 | 2593969.6015 | 1119157.0251 | 2593978.05 | 1119141.4757
16 | 2593986.386 | 1119297.8772 | 2593988.652 | 1119295.5627 | 2593993.6193 | 1119294.0125 | 2593999.2599 | 1119294.5738 | 2594002.2852 | 1119295.3378 | 2594033.9987 | 1119303.3803
17 | 2593931.5164 | 1119207.3548 | 2593931.6788 | 1119207.3871
18 | 2593949.6826 | 1119495.5444 | 2593951.8496 | 1119486.9046 | 2593952.9113 | 1119482.6651
19 | 2594007.9448 | 1119507.2137 | 2594003.8453 | 1119506.288
20 | 2594007.9448 | 1119507.2137 | 2594008.2139 | 1119506.2796 | 2594033.001 | 1119511.9576 | 2594033.2929 | 1119510.6789 | 2594034.2451 | 1119506.1869 | 2594034.6291 | 1119504.3745 | 2594035.2818 | 1119501.2946 | 2594042.6128 | 1119502.8325 | 2594042.9124 | 1119501.5204
21 | 2593985.405 | 1119502.2062 | 2593987.9962 | 1119502.7093 | 2594003.8453 | 1119506.288
22 | 2594043.527 | 1119498.8518 | 2594042.9124 | 1119501.5204
23 | 2594042.9124 | 1119501.5204 | 2594035.3421 | 1119499.8605 | 2594035.4819 | 1119499.2268
24 | 2594009.6239 | 1119481.3104 | 2594010.8449 | 1119475.6509
25 | 2594010.8449 | 1119475.6509 | 2594026.1403 | 1119479.2596 | 2594025.2572 | 1119483.4514 | 2594027.0708 | 1119483.9832 | 2594046.0779 | 1119488.2997 | 2594045.7012 | 1119489.5896 | 2594044.6257 | 1119494.2818 | 2594043.527 | 1119498.8518
26 | 2594043.527 | 1119498.8518 | 2594048.466 | 1119500.092 | 2594050.5188 | 1119500.6013 | 2594050.1115 | 1119502.2247 | 2594059.1329 | 1119504.4724 | 2594063.0971 | 1119505.4009
27 | 2594043.527 | 1119498.8518 | 2594044.6257 | 1119494.2818 | 2594045.7012 | 1119489.5896 | 2594046.0779 | 1119488.2997 | 2594048.2387 | 1119488.8089 | 2594059.2743 | 1119491.477 | 2594059.6814 | 1119489.7202 | 2594060.3118 | 1119487.4518 | 2594065.6366 | 1119488.7138 | 2594066.7887 | 1119483.4878 | 2594068.0868 | 1119477.6281 | 2594075.5184 | 1119479.366 | 2594075.9099 | 1119477.3869 | 2594077.2771 | 1119471.2492 | 2594076.3945 | 1119468.1597 | 2594078.0236 | 1119461.5548
28 | 2593949.6826 | 1119495.5444 | 2593950.7168 | 1119495.8991
29 | 2593950.7168 | 1119495.8991 | 2593957.4532 | 1119496.7816 | 2593967.377 | 1119498.7059 | 2593985.405 | 1119502.2062
30 | 2594026.5819 | 1119434.7373 | 2594025.5238 | 1119433.6601 | 2594024.8823 | 1119432.5268 | 2594025.0416 | 1119429.8476 | 2594025.9093 | 1119425.7002 | 2594032.7051 | 1119393.3331 | 2594033.0196 | 1119391.4986 | 2594032.4084 | 1119389.7761 | 2594030.5627 | 1119388.0772 | 2594017.2424 | 1119384.5888
31 | 2594026.5819 | 1119434.7373 | 2594031.1427 | 1119435.7666 | 2594038.4508 | 1119437.4046 | 2594039.8795 | 1119438.7816 | 2594040.1822 | 1119440.6489
32 | 2594026.5819 | 1119434.7373 | 2594023.1091 | 1119433.8959 | 2594021.6348 | 1119440.9342 | 2594020.529 | 1119446.1378
33 | 2594040.1822 | 1119440.6489 | 2594046.7337 | 1119441.7873 | 2594080.7583 | 1119449.4907
34 | 2594020.529 | 1119446.1378 | 2594022.0847 | 1119446.4755
35 | 2594065.4036 | 1119505.9412 | 2594063.0971 | 1119505.4009
36 | 2594083.8671 | 1119464.5394 | 2594084.2283 | 1119463.1161 | 2594078.0236 | 1119461.5548
37 | 2594078.0236 | 1119461.5548 | 2594080.7583 | 1119449.4907
38 | 2593885.4101 | 1119136.9119 | 2593884.355 | 1119138.8583 | 2593883.4858 | 1119141.416 | 2593884.6072 | 1119144.0273 | 2593887.4878 | 1119146.5144 | 2593889.55 | 1119148.6245 | 2593890.8034 | 1119151.9915 | 2593890.6827 | 1119154.7263 | 2593887.0336 | 1119167.3547
39 | 2594002.0389 | 1119149.9001 | 2593978.05 | 1119141.4757
40 | 2593978.05 | 1119141.4757 | 2593948.9668 | 1119127.7283
41 | 2594080.1326 | 1119355.1895 | 2594088.216 | 1119321.5428 | 2594086.8084 | 1119318.1759 | 2594083.1258 | 1119315.8451 | 2594070.9245 | 1119312.7445 | 2594033.9987 | 1119303.3803

## bus_geodata
| x | y | coords
0 | 2593947.0241 | 1119315.9959
1 | 2593947.7923 | 1119335.4568
2 | 2593899.0822 | 1119333.283
3 | 2593873.9687 | 1119213.2387
4 | 2593899.1571 | 1119416.9254
5 | 2593898.7512 | 1119439.88
6 | 2593957.6359 | 1119463.7986
7 | 2594120.3972 | 1119282.1251
8 | 2594113.756 | 1119291.9365
9 | 2594011.2442 | 1119219.5917
10 | 2593969.6015 | 1119157.0251
11 | 2593986.386 | 1119297.8772
12 | 2593931.6788 | 1119207.3871
13 | 2593952.9113 | 1119482.6651
14 | 2594007.9448 | 1119507.2137
15 | 2594003.8453 | 1119506.288
16 | 2594042.9124 | 1119501.5204
17 | 2594010.8449 | 1119475.6509
18 | 2594009.6239 | 1119481.3104
19 | 2594043.527 | 1119498.8518
20 | 2593949.6826 | 1119495.5444
21 | 2593950.7168 | 1119495.8991
22 | 2594026.5819 | 1119434.7373
23 | 2594017.2424 | 1119384.5888
24 | 2594040.1822 | 1119440.6489
25 | 2594020.529 | 1119446.1378
26 | 2594063.0971 | 1119505.4009
27 | 2594078.0236 | 1119461.5548
28 | 2593885.4101 | 1119136.9119
29 | 2593978.05 | 1119141.4757
30 | 2594080.7583 | 1119449.4907
31 | 2593887.0336 | 1119167.3547
32 | 2593861.3136 | 1119208.3608
33 | 2594022.0847 | 1119446.4755
34 | 2594002.0389 | 1119149.9001
35 | 2593948.9668 | 1119127.7283
36 | 2593985.405 | 1119502.2062
37 | 2594083.8671 | 1119464.5394
38 | 2594035.4819 | 1119499.2268
39 | 2594065.4036 | 1119505.9412
40 | 2594033.9987 | 1119303.3803
41 | 2593931.5164 | 1119207.3548
42 | 2594080.1326 | 1119355.1895
43 | 2593946.8497 | 1119311.257

## line_std_types
| c_nf_per_km | r_ohm_per_km | x_ohm_per_km | max_i_ka | type | q_mm2 | alpha | voltage_rating
NAYY 4x50 SE | 210 | 0.642 | 0.083 | 0.142 | cs | 50 | 0.00403 | LV
NAYY 4x120 SE | 264 | 0.225 | 0.08 | 0.242 | cs | 120 | 0.00403 | LV
NAYY 4x150 SE | 261 | 0.208 | 0.08 | 0.27 | cs | 150 | 0.00403 | LV
NA2XS2Y 1x95 RM/25 12/20 kV | 216 | 0.313 | 0.132 | 0.252 | cs | 95 | 0.00403 | MV
NA2XS2Y 1x185 RM/25 12/20 kV | 273 | 0.161 | 0.117 | 0.362 | cs | 185 | 0.00403 | MV
NA2XS2Y 1x240 RM/25 12/20 kV | 304 | 0.122 | 0.112 | 0.421 | cs | 240 | 0.00403 | MV
NA2XS2Y 1x95 RM/25 6/10 kV | 315 | 0.313 | 0.123 | 0.249 | cs | 95 | 0.00403 | MV
NA2XS2Y 1x185 RM/25 6/10 kV | 406 | 0.161 | 0.11 | 0.358 | cs | 185 | 0.00403 | MV
NA2XS2Y 1x240 RM/25 6/10 kV | 456 | 0.122 | 0.105 | 0.416 | cs | 240 | 0.00403 | MV
NA2XS2Y 1x150 RM/25 12/20 kV | 250 | 0.206 | 0.116 | 0.319 | cs | 150 | 0.00403 | MV
NA2XS2Y 1x120 RM/25 12/20 kV | 230 | 0.253 | 0.119 | 0.283 | cs | 120 | 0.00403 | MV
NA2XS2Y 1x70 RM/25 12/20 kV | 190 | 0.443 | 0.132 | 0.22 | cs | 70 | 0.00403 | MV
NA2XS2Y 1x150 RM/25 6/10 kV | 360 | 0.206 | 0.11 | 0.315 | cs | 150 | 0.00403 | MV
NA2XS2Y 1x120 RM/25 6/10 kV | 340 | 0.253 | 0.113 | 0.28 | cs | 120 | 0.00403 | MV
NA2XS2Y 1x70 RM/25 6/10 kV | 280 | 0.443 | 0.123 | 0.217 | cs | 70 | 0.00403 | MV
N2XS(FL)2Y 1x120 RM/35 64/110 kV | 112 | 0.153 | 0.166 | 0.366 | cs | 120 | 0.00393 | HV
N2XS(FL)2Y 1x185 RM/35 64/110 kV | 125 | 0.099 | 0.156 | 0.457 | cs | 185 | 0.00393 | HV
N2XS(FL)2Y 1x240 RM/35 64/110 kV | 135 | 0.075 | 0.149 | 0.526 | cs | 240 | 0.00393 | HV
N2XS(FL)2Y 1x300 RM/35 64/110 kV | 144 | 0.06 | 0.144 | 0.588 | cs | 300 | 0.00393 | HV
15-AL1/3-ST1A 0.4 | 11 | 1.8769 | 0.35 | 0.105 | ol | 16 | 0.00403 | LV
24-AL1/4-ST1A 0.4 | 11.25 | 1.2012 | 0.335 | 0.14 | ol | 24 | 0.00403 | LV
48-AL1/8-ST1A 0.4 | 12.2 | 0.5939 | 0.3 | 0.21 | ol | 48 | 0.00403 | LV
94-AL1/15-ST1A 0.4 | 13.2 | 0.306 | 0.29 | 0.35 | ol | 94 | 0.00403 | LV
34-AL1/6-ST1A 10.0 | 9.7 | 0.8342 | 0.36 | 0.17 | ol | 34 | 0.00403 | MV
48-AL1/8-ST1A 10.0 | 10.1 | 0.5939 | 0.35 | 0.21 | ol | 48 | 0.00403 | MV
70-AL1/11-ST1A 10.0 | 10.4 | 0.4132 | 0.339 | 0.29 | ol | 70 | 0.00403 | MV
94-AL1/15-ST1A 10.0 | 10.75 | 0.306 | 0.33 | 0.35 | ol | 94 | 0.00403 | MV
122-AL1/20-ST1A 10.0 | 11.1 | 0.2376 | 0.323 | 0.41 | ol | 122 | 0.00403 | MV
149-AL1/24-ST1A 10.0 | 11.25 | 0.194 | 0.315 | 0.47 | ol | 149 | 0.00403 | MV
34-AL1/6-ST1A 20.0 | 9.15 | 0.8342 | 0.382 | 0.17 | ol | 34 | 0.00403 | MV
48-AL1/8-ST1A 20.0 | 9.5 | 0.5939 | 0.372 | 0.21 | ol | 48 | 0.00403 | MV
70-AL1/11-ST1A 20.0 | 9.7 | 0.4132 | 0.36 | 0.29 | ol | 70 | 0.00403 | MV
94-AL1/15-ST1A 20.0 | 10 | 0.306 | 0.35 | 0.35 | ol | 94 | 0.00403 | MV
122-AL1/20-ST1A 20.0 | 10.3 | 0.2376 | 0.344 | 0.41 | ol | 122 | 0.00403 | MV
149-AL1/24-ST1A 20.0 | 10.5 | 0.194 | 0.337 | 0.47 | ol | 149 | 0.00403 | MV
184-AL1/30-ST1A 20.0 | 10.75 | 0.1571 | 0.33 | 0.535 | ol | 184 | 0.00403 | MV
243-AL1/39-ST1A 20.0 | 11 | 0.1188 | 0.32 | 0.645 | ol | 243 | 0.00403 | MV
48-AL1/8-ST1A 110.0 | 8 | 0.5939 | 0.46 | 0.21 | ol | 48 | 0.00403 | HV
70-AL1/11-ST1A 110.0 | 8.4 | 0.4132 | 0.45 | 0.29 | ol | 70 | 0.00403 | HV
94-AL1/15-ST1A 110.0 | 8.65 | 0.306 | 0.44 | 0.35 | ol | 94 | 0.00403 | HV
122-AL1/20-ST1A 110.0 | 8.5 | 0.2376 | 0.43 | 0.41 | ol | 122 | 0.00403 | HV
149-AL1/24-ST1A 110.0 | 8.75 | 0.194 | 0.41 | 0.47 | ol | 149 | 0.00403 | HV
184-AL1/30-ST1A 110.0 | 8.8 | 0.1571 | 0.4 | 0.535 | ol | 184 | 0.00403 | HV
243-AL1/39-ST1A 110.0 | 9 | 0.1188 | 0.39 | 0.645 | ol | 243 | 0.00403 | HV
305-AL1/39-ST1A 110.0 | 9.2 | 0.0949 | 0.38 | 0.74 | ol | 305 | 0.00403 | HV
490-AL1/64-ST1A 110.0 | 9.75 | 0.059 | 0.37 | 0.96 | ol | 490 | 0.00403 | HV
679-AL1/86-ST1A 110.0 | 9.95 | 0.042 | 0.36 | 1.15 | ol | 679 | 0.00403 | HV
490-AL1/64-ST1A 220.0 | 10 | 0.059 | 0.285 | 0.96 | ol | 490 | 0.00403 | HV
679-AL1/86-ST1A 220.0 | 11.7 | 0.042 | 0.275 | 1.15 | ol | 679 | 0.00403 | HV
490-AL1/64-ST1A 380.0 | 11 | 0.059 | 0.253 | 0.96 | ol | 490 | 0.00403 | HV
679-AL1/86-ST1A 380.0 | 14.6 | 0.042 | 0.25 | 1.15 | ol | 679 | 0.00403 | HV

## trafo_std_types
| i0_percent | pfe_kw | vkr_percent | sn_mva | vn_lv_kv | vn_hv_kv | vk_percent | shift_degree | vector_group | tap_side | tap_neutral | tap_min | tap_max | tap_step_degree | tap_step_percent | tap_phase_shifter
160 MVA 380/110 kV | 0.06 | 60 | 0.25 | 160 | 110 | 380 | 12.2 | 0 | Yy0 | hv | 0 | -9 | 9 | 0 | 1.5 | FALSE
100 MVA 220/110 kV | 0.06 | 55 | 0.26 | 100 | 110 | 220 | 12 | 0 | Yy0 | hv | 0 | -9 | 9 | 0 | 1.5 | FALSE
63 MVA 110/20 kV | 0.04 | 22 | 0.32 | 63 | 20 | 110 | 18 | 150 | YNd5 | hv | 0 | -9 | 9 | 0 | 1.5 | FALSE
40 MVA 110/20 kV | 0.05 | 18 | 0.34 | 40 | 20 | 110 | 16.2 | 150 | YNd5 | hv | 0 | -9 | 9 | 0 | 1.5 | FALSE
25 MVA 110/20 kV | 0.07 | 14 | 0.41 | 25 | 20 | 110 | 12 | 150 | YNd5 | hv | 0 | -9 | 9 | 0 | 1.5 | FALSE
63 MVA 110/10 kV | 0.04 | 22 | 0.32 | 63 | 10 | 110 | 18 | 150 | YNd5 | hv | 0 | -9 | 9 | 0 | 1.5 | FALSE
40 MVA 110/10 kV | 0.05 | 18 | 0.34 | 40 | 10 | 110 | 16.2 | 150 | YNd5 | hv | 0 | -9 | 9 | 0 | 1.5 | FALSE
25 MVA 110/10 kV | 0.07 | 14 | 0.41 | 25 | 10 | 110 | 12 | 150 | YNd5 | hv | 0 | -9 | 9 | 0 | 1.5 | FALSE
0.25 MVA 20/0.4 kV | 0.32 | 0.8 | 1.44 | 0.25 | 0.4 | 20 | 6 | 150 | Yzn5 | hv | 0 | -2 | 2 | 0 | 2.5 | FALSE
0.4 MVA 20/0.4 kV | 0.3375 | 1.35 | 1.425 | 0.4 | 0.4 | 20 | 6 | 150 | Dyn5 | hv | 0 | -2 | 2 | 0 | 2.5 | FALSE
0.63 MVA 20/0.4 kV | 0.2619 | 1.65 | 1.206 | 0.63 | 0.4 | 20 | 6 | 150 | Dyn5 | hv | 0 | -2 | 2 | 0 | 2.5 | FALSE
0.25 MVA 10/0.4 kV | 0.24 | 0.6 | 1.2 | 0.25 | 0.4 | 10 | 4 | 150 | Dyn5 | hv | 0 | -2 | 2 | 0 | 2.5 | FALSE
0.4 MVA 10/0.4 kV | 0.2375 | 0.95 | 1.325 | 0.4 | 0.4 | 10 | 4 | 150 | Dyn5 | hv | 0 | -2 | 2 | 0 | 2.5 | FALSE
0.63 MVA 10/0.4 kV | 0.1873 | 1.18 | 1.0794 | 0.63 | 0.4 | 10 | 4 | 150 | Dyn5 | hv | 0 | -2 | 2 | 0 | 2.5 | FALSE

## trafo3w_std_types
| sn_hv_mva | sn_mv_mva | sn_lv_mva | vn_hv_kv | vn_mv_kv | vn_lv_kv | vk_hv_percent | vk_mv_percent | vk_lv_percent | vkr_hv_percent | vkr_mv_percent | vkr_lv_percent | pfe_kw | i0_percent | shift_mv_degree | shift_lv_degree | vector_group | tap_side | tap_neutral | tap_min | tap_max | tap_step_percent
63/25/38 MVA 110/20/10 kV | 63 | 25 | 38 | 110 | 20 | 10 | 10.4 | 10.4 | 10.4 | 0.28 | 0.32 | 0.35 | 35 | 0.89 | 0 | 0 | YN0yn0yn0 | hv | 0 | -10 | 10 | 1.2
63/25/38 MVA 110/10/10 kV | 63 | 25 | 38 | 110 | 10 | 10 | 10.4 | 10.4 | 10.4 | 0.28 | 0.32 | 0.35 | 35 | 0.89 | 0 | 0 | YN0yn0yn0 | hv | 0 | -10 | 10 | 1.2

## fuse_std_types
| fuse_type | i_rated_a | t_avg | t_min | t_total | x_avg | x_min | x_total
HV 100A | HV 100A | 100 | 0 | [10.0, 3.64, 0.854, 0.281, 0.1, 0.0531, 0.022, 0.01] | [10.0, 4.267, 1.21, 0.403, 0.1, 0.058, 0.022, 0.01] | 0 | [300.0, 350.0, 450.0, 550.0, 700.0, 850.0, 1200.0, 1752.0] | [600.0, 700.0, 900.0, 1150.0, 1665.0, 2000.0, 3000.0, 4313.0]
HV 10A | HV 10A | 10 | 0 | [10.0, 1675.0, 0.344, 0.156, 0.1, 0.0417, 0.0171, 0.01] | [10.0, 1.3, 0.3, 0.155, 0.1, 0.0555, 0.023, 0.01] | 0 | [30.0, 32.0, 35.0, 37.0, 39.0, 50.0, 70.0, 88.0] | [60.0, 70.0, 80.0, 87.0, 94.0, 110.0, 150.0, 216.0]
HV 125A | HV 125A | 125 | 0 | [10.0, 1.82, 0.344, 0.1, 0.0467, 0.0269, 0.01] | [10.0, 2.478, 0.426, 0.1, 0.0427, 0.0211, 0.01] | 0 | [375.0, 500.0, 700.0, 925.0, 1200.0, 1500.0, 2341.0] | [750.0, 1000.0, 1500.0, 2200.0, 3000.0, 4000.0, 5765.0]
HV 160A | HV 160A | 160 | 0 | [10.0, 4.15, 1.03, 0.198, 0.1, 0.051, 0.0172, 0.01] | [10.0, 2.3, 0.734, 0.274, 0.1, 0.046, 0.0177, 0.01] | 0 | [480.0, 550.0, 700.0, 1000.0, 1260.0, 1600.0, 2500.0, 3227.0] | [960.0, 1300.0, 1700.0, 2200.0, 2996.0, 4000.0, 6000.0, 7946.0]
HV 16A | HV 16A | 16 | 0 | [10.0, 0.352, 0.164, 0.1, 0.0649, 0.0342, 0.01] | [10.0, 2.34, 0.722, 0.181, 0.1, 0.055, 0.0296, 0.01] | 0 | [48.0, 60.0, 65.0, 71.0, 80.0, 100.0, 162.0] | [96.0, 110.0, 125.0, 150.0, 168.0, 200.0, 250.0, 398.0]
HV 200A | HV 200A | 200 | 0 | [10.0, 4.267, 1.21, 0.403, 0.1, 0.058, 0.022, 0.01] | [10.0, 3.73, 1.654, 0.328, 0.1, 0.0531, 0.019, 0.01] | 0 | [600.0, 700.0, 900.0, 1150.0, 1665.0, 2000.0, 3000.0, 4313.0] | [1200.0, 1500.0, 1800.0, 2700.0, 3960.0, 5000.0, 7500.0, 10620.0]
HV 20A | HV 20A | 20 | 0 | [10.0, 1.3, 0.3, 0.155, 0.1, 0.0555, 0.023, 0.01] | [10.0, 1.3, 0.161, 0.1, 0.0611, 0.0399, 0.0141, 0.01] | 0 | [60.0, 70.0, 80.0, 87.0, 94.0, 110.0, 150.0, 216.0] | [120.0, 150.0, 200.0, 223.0, 260.0, 300.0, 450.0, 532.0]
HV 25A | HV 25A | 25 | 0 | [10.0, 2.512, 0.833, 0.299, 0.1, 0.0372, 0.0223, 0.01] | [10.0, 3.125, 0.597, 0.198, 0.1, 0.0378, 0.022, 0.01] | 0 | [75.0, 82.0, 90.0, 100.0, 124.0, 170.0, 200.0, 289.0] | [150.0, 170.0, 210.0, 250.0, 294.0, 400.0, 500.0, 711.0]
HV 31.5A | HV 31.5A | 31.5 | 0 | [10.0, 2.34, 0.722, 0.181, 0.1, 0.055, 0.0296, 0.01] | [10.0, 2.84, 0.368, 0.164, 0.1, 0.0621, 0.0378, 0.0195, 0.01] | 0 | [95.0, 110.0, 125.0, 150.0, 165.0, 200.0, 250.0, 390.0] | [189.0, 220.0, 300.0, 350.0, 393.0, 450.0, 530.0, 700.0, 960.0]
HV 40A | HV 40A | 40 | 0 | [10.0, 1.3, 0.161, 0.1, 0.0611, 0.0399, 0.0141, 0.01] | [10.0, 2.05, 0.369, 0.198, 0.1, 0.051, 0.0298, 0.01] | 0 | [120.0, 150.0, 200.0, 223.0, 260.0, 300.0, 450.0, 532.0] | [240.0, 300.0, 400.0, 450.0, 530.0, 650.0, 800.0, 1311.0]
HV 50A | HV 50A | 50 | 0 | [10.0, 3.215, 0.597, 0.198, 0.1, 0.0378, 0.022, 0.01] | [10.0, 3.64, 0.854, 0.281, 0.1, 0.0531, 0.022, 0.01] | 0 | [150.0, 170.0, 210.0, 250.0, 294.0, 400.0, 500.0, 711.0] | [300.0, 350.0, 450.0, 550.0, 700.0, 850.0, 1200.0, 1752.0]
HV 6.3A | HV 6.3A | 6.3 | 0 | [10.0, 1.39, 0.344, 0.168, 0.1, 0.056, 0.0263, 0.01] | [10.0, 1.711, 0.516, 0.198, 0.1, 0.0634, 0.0303, 0.01] | 0 | [19.0, 19.5, 20.4, 20.8, 22.0, 25.0, 32.0, 48.0] | [38.0, 40.0, 43.0, 48.0, 53.0, 60.0, 75.0, 118.0]
HV 63A | HV 63A | 63 | 0 | [10.0, 2.84, 0.368, 0.164, 0.1, 0.0621, 0.0378, 0.0195, 0.01] | [10.0, 1.82, 0.344, 0.1, 0.0467, 0.0269, 0.01] | 0 | [189.0, 220.0, 300.0, 350.0, 393.0, 450.0, 530.0, 700.0, 961.0] | [378.0, 500.0, 700.0, 934.0, 1200.0, 1500.0, 2366.0]
HV 80A | HV 80A | 80 | 0 | [10.0, 2.05, 0.369, 0.198, 0.1, 0.051, 0.0298, 0.01] | [10.0, 4.15, 1.03, 0.198, 0.1, 0.051, 0.0172, 0.01] | 0 | [240.0, 300.0, 400.0, 450.0, 530.0, 650.0, 800.0, 1311.0] | [480.0, 550.0, 700.0, 1000.0, 1260.0, 1600.0, 2500.0, 3227.0]
Siemens NH-1-100 | Siemens NH-1-100 | 100 | [5400.0, 2000.0, 400.0, 20.0, 1.0, 0.2, 0.012, 0.004] | 0 | 0 | [150.0, 190.0, 250.0, 430.0, 900.0, 1250.0, 2700.0, 3600.0] | 0 | 0
Siemens NH-1-125 | Siemens NH-1-125 | 125 | [4800.0, 120.0, 7.0, 0.1, 0.004] | 0 | 0 | [180.0, 400.0, 740.0, 2000.0, 4250.0] | 0 | 0
Siemens NH-1-16 | Siemens NH-1-16 | 16 | [4000.0, 400.0, 2.0, 0.1, 0.04, 0.01] | 0 | 0 | [26.0, 35.0, 75.0, 150.0, 200.0, 300.0] | 0 | 0
Siemens NH-1-160 | Siemens NH-1-160 | 160 | [4800.0, 120.0, 7.0, 0.1, 0.004] | 0 | 0 | [210.0, 500.0, 900.0, 2300.0, 5000.0] | 0 | 0
Siemens NH-1-25 | Siemens NH-1-25 | 25 | [4000.0, 1000.0, 10.0, 0.2, 0.02, 0.01] | 0 | 0 | [40.0, 50.0, 100.0, 210.0, 400.0, 500.0] | 0 | 0
Siemens NH-1-50 | Siemens NH-1-50 | 50 | [4000.0, 40.0, 4.0, 1.0, 0.02, 0.01] | 0 | 0 | [86.0, 200.0, 300.0, 400.0, 1000.0, 1280.0] | 0 | 0
Siemens NH-1-63 | Siemens NH-1-63 | 63 | [4000.0, 100.0, 10.0, 2.0, 0.04, 0.01] | 0 | 0 | [100.0, 200.0, 300.0, 400.0, 1000.0, 1500.0] | 0 | 0
Siemens NH-1-80 | Siemens NH-1-80 | 80 | [4800.0, 120.0, 7.0, 0.1, 0.01] | 0 | 0 | [150.58, 250.0, 450.0, 1150.0, 2470.0] | 0 | 0
Siemens NH-2-1000 | Siemens NH-2-1000 | 1000 | [4800.0, 120.0, 7.0, 0.1, 0.004] | 0 | 0 | [1900.0, 3500.0, 8400.0, 24000.0, 52000.0] | 0 | 0
Siemens NH-2-200 | Siemens NH-2-200 | 200 | [4800.0, 120.0, 7.0, 0.1, 0.004] | 0 | 0 | [280.0, 650.0, 1200.0, 3000.0, 7000.0] | 0 | 0
Siemens NH-2-224 | Siemens NH-2-224 | 224 | [4800.0, 120.0, 7.0, 0.2, 0.04, 0.004] | 0 | 0 | [400.0, 750.0, 1453.0, 3025.0, 4315.0, 7600.0] | 0 | 0
Siemens NH-2-250 | Siemens NH-2-250 | 250 | [4800.0, 120.0, 7.0, 0.1, 0.004] | 0 | 0 | [450.0, 800.0, 1650.0, 4000.0, 8500.0] | 0 | 0
Siemens NH-2-315 | Siemens NH-2-315 | 315 | [4800.0, 120.0, 7.0, 0.1, 0.004] | 0 | 0 | [550.0, 920.0, 1900.0, 5000.0, 11000.0] | 0 | 0
Siemens NH-2-355 | Siemens NH-2-355 | 355 | [4800.0, 120.0, 6.0, 0.1, 0.004] | 0 | 0 | [650.0, 1116.27, 2350.0, 5840.0, 12790.0] | 0 | 0
Siemens NH-2-400 | Siemens NH-2-400 | 400 | [4800.0, 120.0, 7.0, 0.1, 0.004] | 0 | 0 | [720.0, 1350.0, 2800.0, 6500.0, 15000.0] | 0 | 0
Siemens NH-2-425 | Siemens NH-2-425 | 425 | [4800.0, 120.0, 7.0, 0.1, 0.004] | 0 | 0 | [850.0, 1500.0, 3050.0, 7500.0, 16500.0] | 0 | 0
Siemens NH-2-630 | Siemens NH-2-630 | 630 | [4800.0, 120.0, 7.0, 0.1, 0.004] | 0 | 0 | [1200.0, 2000.0, 4800.0, 12000.0, 26000.0] | 0 | 0

## dtypes
| element | column | dtype
0 | bus | name | object
1 | bus | vn_kv | float64
2 | bus | type | object
3 | bus | zone | object
4 | bus | in_service | bool
5 | load | name | object
6 | load | bus | uint32
7 | load | p_mw | float64
8 | load | q_mvar | float64
9 | load | const_z_percent | float64
10 | load | const_i_percent | float64
11 | load | sn_mva | float64
12 | load | scaling | float64
13 | load | in_service | bool
14 | load | type | object
15 | ext_grid | name | object
16 | ext_grid | bus | uint32
17 | ext_grid | vm_pu | float64
18 | ext_grid | va_degree | float64
19 | ext_grid | slack_weight | float64
20 | ext_grid | in_service | bool
21 | line | name | object
22 | line | std_type | object
23 | line | from_bus | uint32
24 | line | to_bus | uint32
25 | line | length_km | float64
26 | line | r_ohm_per_km | float64
27 | line | x_ohm_per_km | float64
28 | line | c_nf_per_km | float64
29 | line | g_us_per_km | float64
30 | line | max_i_ka | float64
31 | line | df | float64
32 | line | parallel | uint32
33 | line | type | object
34 | line | in_service | bool
35 | trafo | name | object
36 | trafo | std_type | object
37 | trafo | hv_bus | uint32
38 | trafo | lv_bus | uint32
39 | trafo | sn_mva | float64
40 | trafo | vn_hv_kv | float64
41 | trafo | vn_lv_kv | float64
42 | trafo | vk_percent | float64
43 | trafo | vkr_percent | float64
44 | trafo | pfe_kw | float64
45 | trafo | i0_percent | float64
46 | trafo | shift_degree | float64
47 | trafo | tap_side | object
48 | trafo | tap_neutral | int32
49 | trafo | tap_min | int32
50 | trafo | tap_max | int32
51 | trafo | tap_step_percent | float64
52 | trafo | tap_step_degree | float64
53 | trafo | tap_pos | int32
54 | trafo | tap_phase_shifter | bool
55 | trafo | parallel | uint32
56 | trafo | df | float64
57 | trafo | in_service | bool
58 | line_geodata | coords | object
59 | bus_geodata | x | float64
60 | bus_geodata | y | float64
61 | bus_geodata | coords | object

## parameters
| version | format_version | converged | OPF_converged | name | f_hz | sn_mva
0 | 2.14.6 | 2.14.0 | FALSE | FALSE |  | 50 | 1