## bus
| name | vn_kv | type | zone | in_service
0 | bus_LV_6266-57_0_5_node_0 | 0.4 | n |  | TRUE
1 | bus_LV_6266-57_0_5_node_1 | 0.4 | n |  | TRUE
2 | bus_LV_6266-57_0_5_node_3 | 0.4 | n |  | TRUE
3 | bus_LV_6266-57_0_5_node_58 | 0.4 | n |  | TRUE
4 | bus_LV_6266-57_0_5_node_4 | 0.4 | n |  | TRUE
5 | bus_LV_6266-57_0_5_node_5 | 0.4 | n |  | TRUE
6 | bus_LV_6266-57_0_5_node_18 | 0.4 | n |  | TRUE
7 | bus_LV_6266-57_0_5_node_7 | 0.4 | n |  | TRUE
8 | bus_LV_6266-57_0_5_node_15 | 0.4 | n |  | TRUE
9 | bus_LV_6266-57_0_5_node_6 | 0.4 | n |  | TRUE
10 | bus_LV_6266-57_0_5_node_14 | 0.4 | n |  | TRUE
11 | bus_LV_6266-57_0_5_node_23 | 0.4 | n |  | TRUE
12 | bus_LV_6266-57_0_5_node_9 | 0.4 | n |  | TRUE
13 | bus_LV_6266-57_0_5_node_51 | 0.4 | n |  | TRUE
14 | bus_LV_6266-57_0_5_node_53 | 0.4 | n |  | TRUE
15 | bus_LV_6266-57_0_5_node_10 | 0.4 | n |  | TRUE
16 | bus_LV_6266-57_0_5_node_50 | 0.4 | n |  | TRUE
17 | bus_LV_6266-57_0_5_node_25 | 0.4 | n |  | TRUE
18 | bus_LV_6266-57_0_5_node_11 | 0.4 | n |  | TRUE
19 | bus_LV_6266-57_0_5_node_35 | 0.4 | n |  | TRUE
20 | bus_LV_6266-57_0_5_node_12 | 0.4 | n |  | TRUE
21 | bus_LV_6266-57_0_5_node_38 | 0.4 | n |  | TRUE
22 | bus_LV_6266-57_0_5_node_17 | 0.4 | n |  | TRUE
23 | bus_LV_6266-57_0_5_node_22 | 0.4 | n |  | TRUE
24 | bus_LV_6266-57_0_5_node_59 | 0.4 | n |  | TRUE
25 | bus_LV_6266-57_0_5_node_19 | 0.4 | n |  | TRUE
26 | bus_LV_6266-57_0_5_node_16 | 0.4 | n |  | TRUE
27 | bus_LV_6266-57_0_5_node_24 | 0.4 | n |  | TRUE
28 | bus_LV_6266-57_0_5_node_60 | 0.4 | n |  | TRUE
29 | bus_LV_6266-57_0_5_node_52 | 0.4 | n |  | TRUE
30 | bus_LV_6266-57_0_5_node_44 | 0.4 | n |  | TRUE
31 | bus_LV_6266-57_0_5_node_49 | 0.4 | n |  | TRUE
32 | bus_LV_6266-57_0_5_node_55 | 0.4 | n |  | TRUE
33 | bus_LV_6266-57_0_5_node_33 | 0.4 | n |  | TRUE
34 | bus_LV_6266-57_0_5_node_37 | 0.4 | n |  | TRUE
35 | bus_LV_6266-57_0_5_node_30 | 0.4 | n |  | TRUE
36 | bus_LV_6266-57_0_5_node_27 | 0.4 | n |  | TRUE
37 | bus_LV_6266-57_0_5_node_20 | 0.4 | n |  | TRUE
38 | bus_LV_6266-57_0_5_node_21 | 0.4 | n |  | TRUE
39 | bus_LV_6266-57_0_5_node_57 | 0.4 | n |  | TRUE
40 | bus_LV_6266-57_0_5_node_26 | 0.4 | n |  | TRUE
41 | bus_LV_6266-57_0_5_node_29 | 0.4 | n |  | TRUE
42 | bus_LV_6266-57_0_5_node_32 | 0.4 | n |  | TRUE
43 | bus_LV_6266-57_0_5_node_34 | 0.4 | n |  | TRUE
44 | bus_LV_6266-57_0_5_node_36 | 0.4 | n |  | TRUE
45 | bus_LV_6266-57_0_5_node_56 | 0.4 | n |  | TRUE
46 | bus_LV_6266-57_0_5_node_40 | 0.4 | n |  | TRUE
47 | bus_LV_6266-57_0_5_node_41 | 0.4 | n |  | TRUE
48 | bus_LV_6266-57_0_5_node_43 | 0.4 | n |  | TRUE
49 | bus_LV_6266-57_0_5_node_61 | 0.4 | n |  | TRUE
50 | bus_LV_6266-57_0_5_node_54 | 0.4 | n |  | TRUE
51 | bus_LV_6266-57_0_5_node_46 | 0.4 | n |  | TRUE
52 | bus_LV_6266-57_0_5_node_48 | 0.4 | n |  | TRUE
53 | bus_MV_97_0_node_65 | 20 | n |  | TRUE

## load
| name | bus | p_mw | q_mvar | const_z_percent | const_i_percent | sn_mva | scaling | in_service | type
0 | LV_6266-57_0_5_load_0 | 0 | 0.0024183 | 0.00060609 | 0 | 0 |  | 1 | TRUE | wye
1 | LV_6266-57_0_5_load_1 | 1 | 0.0047942 | 0.0012015 | 0 | 0 |  | 1 | TRUE | wye
2 | LV_6266-57_0_5_load_58 | 3 | 0.002567 | 0.00064336 | 0 | 0 |  | 1 | TRUE | wye
3 | LV_6266-57_0_5_load_18 | 6 | 0.0015677 | 0.00039289 | 0 | 0 |  | 1 | TRUE | wye
4 | LV_6266-57_0_5_load_15 | 8 | 0.0042833 | 0.0010735 | 0 | 0 |  | 1 | TRUE | wye
5 | LV_6266-57_0_5_load_23 | 11 | 0.019311 | 0.0048397 | 0 | 0 |  | 1 | TRUE | wye
6 | LV_6266-57_0_5_load_53 | 14 | 0.01367 | 0.0034259 | 0 | 0 |  | 1 | TRUE | wye
7 | LV_6266-57_0_5_load_25 | 17 | 0.014372 | 0.003602 | 0 | 0 |  | 1 | TRUE | wye
8 | LV_6266-57_0_5_load_38 | 21 | 0.0061659 | 0.0015453 | 0 | 0 |  | 1 | TRUE | wye
9 | LV_6266-57_0_5_load_17 | 22 | 0.037008 | 0.0092751 | 0 | 0 |  | 1 | TRUE | wye
10 | LV_6266-57_0_5_load_22 | 23 | 0.01824 | 0.0045713 | 0 | 0 |  | 1 | TRUE | wye
11 | LV_6266-57_0_5_load_59 | 24 | 0.0063866 | 0.0016006 | 0 | 0 |  | 1 | TRUE | wye
12 | LV_6266-57_0_5_load_16 | 26 | 0.01862 | 0.0046666 | 0 | 0 |  | 1 | TRUE | wye
13 | LV_6266-57_0_5_load_24 | 27 | 0.015595 | 0.0039084 | 0 | 0 |  | 1 | TRUE | wye
14 | LV_6266-57_0_5_load_60 | 28 | 0.0023255 | 0.00058282 | 0 | 0 |  | 1 | TRUE | wye
15 | LV_6266-57_0_5_load_52 | 29 | 0.0072278 | 0.0018115 | 0 | 0 |  | 1 | TRUE | wye
16 | LV_6266-57_0_5_load_44 | 30 | 0.0065704 | 0.0016467 | 0 | 0 |  | 1 | TRUE | wye
17 | LV_6266-57_0_5_load_55 | 32 | 0.017362 | 0.0043514 | 0 | 0 |  | 1 | TRUE | wye
18 | LV_6266-57_0_5_load_33 | 33 | 0.020717 | 0.0051921 | 0 | 0 |  | 1 | TRUE | wye
19 | LV_6266-57_0_5_load_37 | 34 | 0.004452 | 0.0011158 | 0 | 0 |  | 1 | TRUE | wye
20 | LV_6266-57_0_5_load_30 | 35 | 0.018449 | 0.0046237 | 0 | 0 |  | 1 | TRUE | wye
21 | LV_6266-57_0_5_load_20 | 37 | 0.012698 | 0.0031825 | 0 | 0 |  | 1 | TRUE | wye
22 | LV_6266-57_0_5_load_21 | 38 | 0.016802 | 0.004211 | 0 | 0 |  | 1 | TRUE | wye
23 | LV_6266-57_0_5_load_57 | 39 | 0.015218 | 0.0038141 | 0 | 0 |  | 1 | TRUE | wye
24 | LV_6266-57_0_5_load_26 | 40 | 0.0073001 | 0.0018296 | 0 | 0 |  | 1 | TRUE | wye
25 | LV_6266-57_0_5_load_29 | 41 | 0.0048333 | 0.0012113 | 0 | 0 |  | 1 | TRUE | wye
26 | LV_6266-57_0_5_load_32 | 42 | 0.0050423 | 0.0012637 | 0 | 0 |  | 1 | TRUE | wye
27 | LV_6266-57_0_5_load_34 | 43 | 0.021223 | 0.0053189 | 0 | 0 |  | 1 | TRUE | wye
28 | LV_6266-57_0_5_load_36 | 44 | 0.02168 | 0.0054335 | 0 | 0 |  | 1 | TRUE | wye
29 | LV_6266-57_0_5_load_56 | 45 | 0.063193 | 0.015838 | 0 | 0 |  | 1 | TRUE | wye
30 | LV_6266-57_0_5_load_40 | 46 | 0.05048 | 0.012652 | 0 | 0 |  | 1 | TRUE | wye
31 | LV_6266-57_0_5_load_61 | 49 | 0.020821 | 0.0052183 | 0 | 0 |  | 1 | TRUE | wye
32 | LV_6266-57_0_5_load_54 | 50 | 0.0034147 | 0.00085581 | 0 | 0 |  | 1 | TRUE | wye
33 | LV_6266-57_0_5_load_46 | 51 | 0.018625 | 0.0046678 | 0 | 0 |  | 1 | TRUE | wye

## ext_grid
| name | bus | vm_pu | va_degree | slack_weight | in_service
0 |  | 22 | 1 | 0 | 1 | TRUE

## line
| name | std_type | from_bus | to_bus | length_km | r_ohm_per_km | x_ohm_per_km | c_nf_per_km | g_us_per_km | max_i_ka | df | parallel | type | in_service
0 | LV_6266-57_0_5_line_0 |  | 0 | 1 | 0.00045915 | 0.125 | 0.08 | 261 | 0 | 0.364 | 1 | 1 | cs | TRUE
1 | LV_6266-57_0_5_line_1 |  | 1 | 2 | 0.033658 | 0.125 | 0.08 | 261 | 0 | 0.364 | 1 | 1 | cs | TRUE
2 | LV_6266-57_0_5_line_2 |  | 2 | 3 | 0.035553 | 0.125 | 0.08 | 261 | 0 | 0.364 | 1 | 1 | cs | TRUE
3 | LV_6266-57_0_5_line_3 |  | 2 | 4 | 0.016904 | 0.125 | 0.08 | 261 | 0 | 0.364 | 1 | 1 | cs | TRUE
4 | LV_6266-57_0_5_line_4 |  | 3 | 24 | 0.029355 | 0.125 | 0.08 | 261 | 0 | 0.364 | 1 | 1 | cs | TRUE
5 | LV_6266-57_0_5_line_5 |  | 4 | 5 | 0.038941 | 0.125 | 0.08 | 261 | 0 | 0.364 | 1 | 5 | cs | TRUE
6 | LV_6266-57_0_5_line_6 |  | 4 | 6 | 0.018131 | 0.125 | 0.08 | 261 | 0 | 0.364 | 1 | 5 | cs | TRUE
7 | LV_6266-57_0_5_line_7 |  | 5 | 7 | 0.016304 | 0.125 | 0.08 | 261 | 0 | 0.364 | 1 | 5 | cs | TRUE
8 | LV_6266-57_0_5_line_8 |  | 5 | 8 | 0.038545 | 0.125 | 0.08 | 261 | 0 | 0.364 | 1 | 1 | cs | TRUE
9 | LV_6266-57_0_5_line_9 |  | 6 | 25 | 0.027995 | 0.125 | 0.08 | 261 | 0 | 0.364 | 1 | 5 | cs | TRUE
10 | LV_6266-57_0_5_line_10 |  | 7 | 11 | 0.047639 | 0.125 | 0.08 | 261 | 0 | 0.364 | 1 | 5 | cs | TRUE
11 | LV_6266-57_0_5_line_11 |  | 7 | 9 | 0.095919 | 0.125 | 0.08 | 261 | 0 | 0.364 | 1 | 1 | cs | TRUE
12 | LV_6266-57_0_5_line_12 |  | 8 | 26 | 0.028137 | 0.125 | 0.08 | 261 | 0 | 0.364 | 1 | 1 | cs | TRUE
13 | LV_6266-57_0_5_line_13 |  | 9 | 10 | 0.04223 | 0.125 | 0.08 | 261 | 0 | 0.364 | 1 | 1 | cs | TRUE
14 | LV_6266-57_0_5_line_14 |  | 10 | 23 | 0.049643 | 0.125 | 0.08 | 261 | 0 | 0.364 | 1 | 1 | cs | TRUE
15 | LV_6266-57_0_5_line_15 |  | 11 | 27 | 0.033201 | 0.125 | 0.08 | 261 | 0 | 0.364 | 1 | 5 | cs | TRUE
16 | LV_6266-57_0_5_line_16 |  | 12 | 13 | 0.014901 | 0.125 | 0.08 | 261 | 0 | 0.364 | 1 | 1 | cs | TRUE
17 | LV_6266-57_0_5_line_17 |  | 12 | 14 | 0.076485 | 0.125 | 0.08 | 261 | 0 | 0.364 | 1 | 1 | cs | TRUE
18 | LV_6266-57_0_5_line_18 |  | 13 | 29 | 0.10716 | 0.125 | 0.08 | 261 | 0 | 0.364 | 1 | 5 | cs | TRUE
19 | LV_6266-57_0_5_line_19 |  | 13 | 30 | 0.12429 | 0.125 | 0.08 | 261 | 0 | 0.364 | 1 | 5 | cs | TRUE
20 | LV_6266-57_0_5_line_20 |  | 15 | 16 | 0.013735 | 0.125 | 0.08 | 261 | 0 | 0.364 | 1 | 5 | cs | TRUE
21 | LV_6266-57_0_5_line_21 |  | 15 | 17 | 0.023732 | 0.125 | 0.08 | 261 | 0 | 0.364 | 1 | 5 | cs | TRUE
22 | LV_6266-57_0_5_line_22 |  | 16 | 29 | 0.030524 | 0.125 | 0.08 | 261 | 0 | 0.364 | 1 | 5 | cs | TRUE
23 | LV_6266-57_0_5_line_23 |  | 16 | 31 | 0.053532 | 0.125 | 0.08 | 261 | 0 | 0.364 | 1 | 1 | cs | TRUE
24 | LV_6266-57_0_5_line_24 |  | 17 | 27 | 0.031219 | 0.125 | 0.08 | 261 | 0 | 0.364 | 1 | 5 | cs | TRUE
25 | LV_6266-57_0_5_line_25 |  | 18 | 19 | 0.0366 | 0.125 | 0.08 | 261 | 0 | 0.364 | 1 | 5 | cs | TRUE
26 | LV_6266-57_0_5_line_26 |  | 18 | 20 | 0.022132 | 0.125 | 0.08 | 261 | 0 | 0.364 | 1 | 5 | cs | TRUE
27 | LV_6266-57_0_5_line_27 |  | 18 | 21 | 0.022642 | 0.125 | 0.08 | 261 | 0 | 0.364 | 1 | 1 | cs | TRUE
28 | LV_6266-57_0_5_line_28 |  | 19 | 32 | 0.036779 | 0.125 | 0.08 | 261 | 0 | 0.364 | 1 | 5 | cs | TRUE
29 | LV_6266-57_0_5_line_29 |  | 19 | 33 | 0.020186 | 0.125 | 0.08 | 261 | 0 | 0.364 | 1 | 1 | cs | TRUE
30 | LV_6266-57_0_5_line_30 |  | 20 | 22 | 0.035433 | 0.125 | 0.08 | 261 | 0 | 0.364 | 1 | 5 | cs | TRUE
31 | LV_6266-57_0_5_line_31 |  | 21 | 34 | 0.00060905 | 0.125 | 0.08 | 261 | 0 | 0.364 | 1 | 1 | cs | TRUE
32 | LV_6266-57_0_5_line_32 |  | 24 | 28 | 0.02502 | 0.125 | 0.08 | 261 | 0 | 0.364 | 1 | 1 | cs | TRUE
33 | LV_6266-57_0_5_line_33 |  | 25 | 37 | 0.044218 | 0.125 | 0.08 | 261 | 0 | 0.364 | 1 | 5 | cs | TRUE
34 | LV_6266-57_0_5_line_34 |  | 25 | 38 | 0.012867 | 0.125 | 0.08 | 261 | 0 | 0.364 | 1 | 1 | cs | TRUE
35 | LV_6266-57_0_5_line_35 |  | 30 | 47 | 0.081879 | 0.125 | 0.08 | 261 | 0 | 0.364 | 1 | 5 | cs | TRUE
36 | LV_6266-57_0_5_line_36 |  | 31 | 50 | 0.030299 | 0.125 | 0.08 | 261 | 0 | 0.364 | 1 | 1 | cs | TRUE
37 | LV_6266-57_0_5_line_37 |  | 31 | 52 | 0.00342 | 0.125 | 0.08 | 261 | 0 | 0.364 | 1 | 1 | cs | TRUE
38 | LV_6266-57_0_5_line_38 |  | 32 | 37 | 0.0079929 | 0.125 | 0.08 | 261 | 0 | 0.364 | 1 | 5 | cs | TRUE
39 | LV_6266-57_0_5_line_39 |  | 33 | 42 | 0.021933 | 0.125 | 0.08 | 261 | 0 | 0.364 | 1 | 1 | cs | TRUE
40 | LV_6266-57_0_5_line_40 |  | 34 | 41 | 0.025507 | 0.125 | 0.08 | 261 | 0 | 0.364 | 1 | 1 | cs | TRUE
41 | LV_6266-57_0_5_line_41 |  | 35 | 36 | 0.041022 | 0.125 | 0.08 | 261 | 0 | 0.364 | 1 | 1 | cs | TRUE
42 | LV_6266-57_0_5_line_42 |  | 36 | 41 | 0.014129 | 0.125 | 0.08 | 261 | 0 | 0.364 | 1 | 1 | cs | TRUE
43 | LV_6266-57_0_5_line_43 |  | 36 | 40 | 0.006338 | 0.125 | 0.08 | 261 | 0 | 0.364 | 1 | 1 | cs | TRUE
44 | LV_6266-57_0_5_line_44 |  | 38 | 39 | 0.017644 | 0.125 | 0.08 | 261 | 0 | 0.364 | 1 | 1 | cs | TRUE
45 | LV_6266-57_0_5_line_45 |  | 42 | 43 | 0.044428 | 0.125 | 0.08 | 261 | 0 | 0.364 | 1 | 1 | cs | TRUE
46 | LV_6266-57_0_5_line_46 |  | 43 | 44 | 0.031478 | 0.125 | 0.08 | 261 | 0 | 0.364 | 1 | 1 | cs | TRUE
47 | LV_6266-57_0_5_line_47 |  | 44 | 45 | 0.00499 | 0.125 | 0.08 | 261 | 0 | 0.364 | 1 | 1 | cs | TRUE
48 | LV_6266-57_0_5_line_48 |  | 46 | 47 | 0.045774 | 0.125 | 0.08 | 261 | 0 | 0.364 | 1 | 3 | cs | TRUE
49 | LV_6266-57_0_5_line_49 |  | 47 | 48 | 0.082196 | 0.125 | 0.08 | 261 | 0 | 0.364 | 1 | 5 | cs | TRUE
50 | LV_6266-57_0_5_line_50 |  | 48 | 49 | 0.10943 | 0.125 | 0.08 | 261 | 0 | 0.364 | 1 | 5 | cs | TRUE
51 | LV_6266-57_0_5_line_51 |  | 51 | 52 | 0.023291 | 0.125 | 0.08 | 261 | 0 | 0.364 | 1 | 1 | cs | TRUE

## trafo
| name | std_type | hv_bus | lv_bus | sn_mva | vn_hv_kv | vn_lv_kv | vk_percent | vkr_percent | pfe_kw | i0_percent | shift_degree | tap_side | tap_neutral | tap_min | tap_max | tap_step_percent | tap_step_degree | tap_pos | tap_phase_shifter | parallel | df | in_service
0 | LV_6266-57_0_5_trafo_17 | 0.63 MVA 20/0.4 kV | 53 | 22 | 0.63 | 20 | 0.4 | 6 | 1.206 | 1.65 | 0.2619 | 150 | hv | 0 | -2 | 2 | 2.5 | 0 | 0 | FALSE | 1 | 1 | TRUE

## line_geodata
| x0 | y0 | x1 | y1 | x2 | y2 | x3 | y3 | x4 | y4 | x5 | y5 | x6 | y6 | x7 | y7 | x8 | y8 | x9 | y9 | x10 | y10 | x11 | y11 | x12 | y12
0 | 2595007.3984 | 1119640.2954 | 2595007.7728 | 1119640.5612
1 | 2595036.0426 | 1119654.4985 | 2595034.9473 | 1119654.8329 | 2595030.1731 | 1119656.4599 | 2595016.7486 | 1119646.9331 | 2595007.7728 | 1119640.5612
2 | 2595036.0426 | 1119654.4985 | 2595041.4767 | 1119667.0224 | 2595050.7706 | 1119686.8535
3 | 2595036.0426 | 1119654.4985 | 2595042.8302 | 1119652.4363 | 2595044.2294 | 1119655.759 | 2595050.4321 | 1119655.5871
4 | 2595050.7706 | 1119686.8535 | 2595050.9444 | 1119687.2244 | 2595058.7796 | 1119701.8362 | 2595064.9176 | 1119712.5712
5 | 2595050.4321 | 1119655.5871 | 2595047.9663 | 1119649.8752 | 2595046.5049 | 1119646.0079 | 2595044.1763 | 1119638.3283 | 2595043.888 | 1119634.9824 | 2595044.118 | 1119633.237 | 2595044.4171 | 1119631.0356 | 2595046.0186 | 1119627.1213 | 2595049.5175 | 1119622.6384 | 2595052 | 1119620.4575
6 | 2595050.4321 | 1119655.5871 | 2595062.4288 | 1119655.2659 | 2595068.483 | 1119654.3044
7 | 2595049.3175 | 1119604.7298 | 2595048.8373 | 1119611.8114 | 2595052 | 1119620.4575
8 | 2595052 | 1119620.4575 | 2595052.5088 | 1119620.0013 | 2595056.3953 | 1119617.6858 | 2595061.0005 | 1119616.7593 | 2595080.0484 | 1119615.8876 | 2595089.609 | 1119615.4198
9 | 2595096.1316 | 1119649.9132 | 2595068.483 | 1119654.3044
10 | 2595049.3175 | 1119604.7298 | 2595055.2202 | 1119605.4586 | 2595062.5421 | 1119605.7082 | 2595070.3418 | 1119605.3571 | 2595074.6466 | 1119605.0534 | 2595096.8562 | 1119603.856
11 | 2595017.6314 | 1119530.8978 | 2595008.5606 | 1119533.5956 | 2595014.1224 | 1119551.0106 | 2595021.8502 | 1119575.3827 | 2595023.9619 | 1119581.9064 | 2595025.6938 | 1119586.2849 | 2595028.0193 | 1119590.2404 | 2595028.2974 | 1119590.607 | 2595030.9543 | 1119594.1399 | 2595034.5294 | 1119597.6608 | 2595037.7254 | 1119600.0149 | 2595042.6345 | 1119602.7233 | 2595049.3175 | 1119604.7298
12 | 2595089.609 | 1119615.4198 | 2595089.7537 | 1119615.4127 | 2595110.7688 | 1119614.3727 | 2595117.7103 | 1119614.0066
13 | 2595017.6314 | 1119530.8978 | 2595058.103 | 1119518.4469
14 | 2595058.103 | 1119518.4469 | 2595066.5528 | 1119520.3853 | 2595070.8997 | 1119524.3059 | 2595072.3553 | 1119530.4966 | 2595073.6635 | 1119559.2273
15 | 2595130.0081 | 1119602.0584 | 2595128.2491 | 1119602.1635 | 2595096.8562 | 1119603.856
16 | 2595319.7192 | 1119566.9596 | 2595321.6518 | 1119581.732
17 | 2595321.6518 | 1119581.732 | 2595357.3143 | 1119575.5344 | 2595396.9593 | 1119568.3623
18 | 2595319.7192 | 1119566.9596 | 2595235.8199 | 1119580.944 | 2595213.7807 | 1119582.6145
19 | 2595319.7192 | 1119566.9596 | 2595391.0132 | 1119554.309 | 2595389.5766 | 1119512.3451 | 2595388.9753 | 1119502.4664
20 | 2595183.3445 | 1119584.9215 | 2595184.8445 | 1119598.5714
21 | 2595184.8445 | 1119598.5714 | 2595180.0847 | 1119599.0644 | 2595161.1719 | 1119600.1951
22 | 2595183.3445 | 1119584.9215 | 2595213.7807 | 1119582.6145
23 | 2595179.9297 | 1119531.4981 | 2595181.305 | 1119552.9852 | 2595183.3445 | 1119584.9215
24 | 2595161.1719 | 1119600.1951 | 2595130.0081 | 1119602.0584
25 | 2595220.0267 | 1119628.7578 | 2595183.9408 | 1119635.4679
26 | 2595212.8698 | 1119613.0003 | 2595218.8025 | 1119612.6176 | 2595219.0363 | 1119615.5299 | 2595220.0267 | 1119628.7578
27 | 2595220.0267 | 1119628.7578 | 2595220.8635 | 1119651.3845
28 | 2595183.9408 | 1119635.4679 | 2595147.6498 | 1119641.4381
29 | 2595183.9408 | 1119635.4679 | 2595185.5863 | 1119655.5864
30 | 2595212.8698 | 1119613.0003 | 2595212.7076 | 1119612.7225 | 2595210.8853 | 1119610.8342 | 2595208.0988 | 1119609.2023 | 2595205.0663 | 1119608.6378 | 2595201.8956 | 1119608.8849 | 2595195.4001 | 1119609.6461 | 2595178.9748 | 1119610.6048
31 | 2595220.8635 | 1119651.3845 | 2595220.886 | 1119651.9932
32 | 2595064.9176 | 1119712.5712 | 2595068.9318 | 1119719.592 | 2595077.918 | 1119733.9438
33 | 2595096.1316 | 1119649.9132 | 2595139.7629 | 1119642.7356
34 | 2595096.1316 | 1119649.9132 | 2595094.8094 | 1119662.7124
35 | 2595385.0538 | 1119420.6926 | 2595385.8802 | 1119451.6182 | 2595388.9753 | 1119502.4664
36 | 2595179.9297 | 1119531.4981 | 2595210.0018 | 1119527.7946
37 | 2595179.9297 | 1119531.4981 | 2595179.7109 | 1119528.0855
38 | 2595147.6498 | 1119641.4381 | 2595139.7629 | 1119642.7356
39 | 2595185.5863 | 1119655.5864 | 2595187.3743 | 1119677.4461
40 | 2595220.886 | 1119651.9932 | 2595221.4068 | 1119666.075 | 2595222.0813 | 1119677.4709
41 | 2595222.9162 | 1119691.5752 | 2595238.5466 | 1119691.1847 | 2595263.9078 | 1119690.043
42 | 2595222.9162 | 1119691.5752 | 2595222.0813 | 1119677.4709
43 | 2595222.9162 | 1119691.5752 | 2595223.3538 | 1119697.8981
44 | 2595092.9963 | 1119680.2633 | 2595094.8094 | 1119662.7124
45 | 2595168.1104 | 1119702.5203 | 2595173.6572 | 1119702.9315 | 2595189.255 | 1119700.4399 | 2595187.3743 | 1119677.4461
46 | 2595136.7617 | 1119699.6953 | 2595156.4517 | 1119701.6559 | 2595168.1104 | 1119702.5203
47 | 2595136.7617 | 1119699.6953 | 2595131.7963 | 1119699.2008
48 | 2595385.0538 | 1119420.6926 | 2595430.5369 | 1119415.541
49 | 2595385.0538 | 1119420.6926 | 2595384.4946 | 1119415.8796 | 2595383.5254 | 1119409.7106 | 2595382.0953 | 1119406.1544 | 2595378.382 | 1119403.3671 | 2595374.5625 | 1119402.8587 | 2595315.6575 | 1119405.606
50 | 2595315.6575 | 1119405.606 | 2595320.4035 | 1119514.9002
51 | 2595179.7109 | 1119528.0855 | 2595178.5779 | 1119510.3221 | 2595178.2628 | 1119504.8394

## bus_geodata
| x | y | coords
0 | 2595007.3984 | 1119640.2954
1 | 2595007.7728 | 1119640.5612
2 | 2595036.0426 | 1119654.4985
3 | 2595050.7706 | 1119686.8535
4 | 2595050.4321 | 1119655.5871
5 | 2595052 | 1119620.4575
6 | 2595068.483 | 1119654.3044
7 | 2595049.3175 | 1119604.7298
8 | 2595089.609 | 1119615.4198
9 | 2595017.6314 | 1119530.8978
10 | 2595058.103 | 1119518.4469
11 | 2595096.8562 | 1119603.856
12 | 2595321.6518 | 1119581.732
13 | 2595319.7192 | 1119566.9596
14 | 2595396.9593 | 1119568.3623
15 | 2595184.8445 | 1119598.5714
16 | 2595183.3445 | 1119584.9215
17 | 2595161.1719 | 1119600.1951
18 | 2595220.0267 | 1119628.7578
19 | 2595183.9408 | 1119635.4679
20 | 2595212.8698 | 1119613.0003
21 | 2595220.8635 | 1119651.3845
22 | 2595178.9748 | 1119610.6048
23 | 2595073.6635 | 1119559.2273
24 | 2595064.9176 | 1119712.5712
25 | 2595096.1316 | 1119649.9132
26 | 2595117.7103 | 1119614.0066
27 | 2595130.0081 | 1119602.0584
28 | 2595077.918 | 1119733.9438
29 | 2595213.7807 | 1119582.6145
30 | 2595388.9753 | 1119502.4664
31 | 2595179.9297 | 1119531.4981
32 | 2595147.6498 | 1119641.4381
33 | 2595185.5863 | 1119655.5864
34 | 2595220.886 | 1119651.9932
35 | 2595263.9078 | 1119690.043
36 | 2595222.9162 | 1119691.5752
37 | 2595139.7629 | 1119642.7356
38 | 2595094.8094 | 1119662.7124
39 | 2595092.9963 | 1119680.2633
40 | 2595223.3538 | 1119697.8981
41 | 2595222.0813 | 1119677.4709
42 | 2595187.3743 | 1119677.4461
43 | 2595168.1104 | 1119702.5203
44 | 2595136.7617 | 1119699.6953
45 | 2595131.7963 | 1119699.2008
46 | 2595430.5369 | 1119415.541
47 | 2595385.0538 | 1119420.6926
48 | 2595315.6575 | 1119405.606
49 | 2595320.4035 | 1119514.9002
50 | 2595210.0018 | 1119527.7946
51 | 2595178.2628 | 1119504.8394
52 | 2595179.7109 | 1119528.0855
53 | 2595212.8698 | 1119613.0003

## line_std_types
| c_nf_per_km | r_ohm_per_km | x_ohm_per_km | max_i_ka | type | q_mm2 | alpha | voltage_rating
NAYY 4x50 SE | 210 | 0.642 | 0.083 | 0.142 | cs | 50 | 0.00403 | LV
NAYY 4x120 SE | 264 | 0.225 | 0.08 | 0.242 | cs | 120 | 0.00403 | LV
NAYY 4x150 SE | 261 | 0.208 | 0.08 | 0.27 | cs | 150 | 0.00403 | LV
NA2XS2Y 1x95 RM/25 12/20 kV | 216 | 0.313 | 0.132 | 0.252 | cs | 95 | 0.00403 | MV
NA2XS2Y 1x185 RM/25 12/20 kV | 273 | 0.161 | 0.117 | 0.362 | cs | 185 | 0.00403 | MV
NA2XS2Y 1x240 RM/25 12/20 kV | 304 | 0.122 | 0.112 | 0.421 | cs | 240 | 0.00403 | MV
NA2XS2Y 1x95 RM/25 6/10 kV | 315 | 0.313 | 0.123 | 0.249 | cs | 95 | 0.00403 | MV
NA2XS2Y 1x185 RM/25 6/10 kV | 406 | 0.161 | 0.11 | 0.358 | cs | 185 | 0.00403 | MV
NA2XS2Y 1x240 RM/25 6/10 kV | 456 | 0.122 | 0.105 | 0.416 | cs | 240 | 0.00403 | MV
NA2XS2Y 1x150 RM/25 12/20 kV | 250 | 0.206 | 0.116 | 0.319 | cs | 150 | 0.00403 | MV
NA2XS2Y 1x120 RM/25 12/20 kV | 230 | 0.253 | 0.119 | 0.283 | cs | 120 | 0.00403 | MV
NA2XS2Y 1x70 RM/25 12/20 kV | 190 | 0.443 | 0.132 | 0.22 | cs | 70 | 0.00403 | MV
NA2XS2Y 1x150 RM/25 6/10 kV | 360 | 0.206 | 0.11 | 0.315 | cs | 150 | 0.00403 | MV
NA2XS2Y 1x120 RM/25 6/10 kV | 340 | 0.253 | 0.113 | 0.28 | cs | 120 | 0.00403 | MV
NA2XS2Y 1x70 RM/25 6/10 kV | 280 | 0.443 | 0.123 | 0.217 | cs | 70 | 0.00403 | MV
N2XS(FL)2Y 1x120 RM/35 64/110 kV | 112 | 0.153 | 0.166 | 0.366 | cs | 120 | 0.00393 | HV
N2XS(FL)2Y 1x185 RM/35 64/110 kV | 125 | 0.099 | 0.156 | 0.457 | cs | 185 | 0.00393 | HV
N2XS(FL)2Y 1x240 RM/35 64/110 kV | 135 | 0.075 | 0.149 | 0.526 | cs | 240 | 0.00393 | HV
N2XS(FL)2Y 1x300 RM/35 64/110 kV | 144 | 0.06 | 0.144 | 0.588 | cs | 300 | 0.00393 | HV
15-AL1/3-ST1A 0.4 | 11 | 1.8769 | 0.35 | 0.105 | ol | 16 | 0.00403 | LV
24-AL1/4-ST1A 0.4 | 11.25 | 1.2012 | 0.335 | 0.14 | ol | 24 | 0.00403 | LV
48-AL1/8-ST1A 0.4 | 12.2 | 0.5939 | 0.3 | 0.21 | ol | 48 | 0.00403 | LV
94-AL1/15-ST1A 0.4 | 13.2 | 0.306 | 0.29 | 0.35 | ol | 94 | 0.00403 | LV
34-AL1/6-ST1A 10.0 | 9.7 | 0.8342 | 0.36 | 0.17 | ol | 34 | 0.00403 | MV
48-AL1/8-ST1A 10.0 | 10.1 | 0.5939 | 0.35 | 0.21 | ol | 48 | 0.00403 | MV
70-AL1/11-ST1A 10.0 | 10.4 | 0.4132 | 0.339 | 0.29 | ol | 70 | 0.00403 | MV
94-AL1/15-ST1A 10.0 | 10.75 | 0.306 | 0.33 | 0.35 | ol | 94 | 0.00403 | MV
122-AL1/20-ST1A 10.0 | 11.1 | 0.2376 | 0.323 | 0.41 | ol | 122 | 0.00403 | MV
149-AL1/24-ST1A 10.0 | 11.25 | 0.194 | 0.315 | 0.47 | ol | 149 | 0.00403 | MV
34-AL1/6-ST1A 20.0 | 9.15 | 0.8342 | 0.382 | 0.17 | ol | 34 | 0.00403 | MV
48-AL1/8-ST1A 20.0 | 9.5 | 0.5939 | 0.372 | 0.21 | ol | 48 | 0.00403 | MV
70-AL1/11-ST1A 20.0 | 9.7 | 0.4132 | 0.36 | 0.29 | ol | 70 | 0.00403 | MV
94-AL1/15-ST1A 20.0 | 10 | 0.306 | 0.35 | 0.35 | ol | 94 | 0.00403 | MV
122-AL1/20-ST1A 20.0 | 10.3 | 0.2376 | 0.344 | 0.41 | ol | 122 | 0.00403 | MV
149-AL1/24-ST1A 20.0 | 10.5 | 0.194 | 0.337 | 0.47 | ol | 149 | 0.00403 | MV
184-AL1/30-ST1A 20.0 | 10.75 | 0.1571 | 0.33 | 0.535 | ol | 184 | 0.00403 | MV
243-AL1/39-ST1A 20.0 | 11 | 0.1188 | 0.32 | 0.645 | ol | 243 | 0.00403 | MV
48-AL1/8-ST1A 110.0 | 8 | 0.5939 | 0.46 | 0.21 | ol | 48 | 0.00403 | HV
70-AL1/11-ST1A 110.0 | 8.4 | 0.4132 | 0.45 | 0.29 | ol | 70 | 0.00403 | HV
94-AL1/15-ST1A 110.0 | 8.65 | 0.306 | 0.44 | 0.35 | ol | 94 | 0.00403 | HV
122-AL1/20-ST1A 110.0 | 8.5 | 0.2376 | 0.43 | 0.41 | ol | 122 | 0.00403 | HV
149-AL1/24-ST1A 110.0 | 8.75 | 0.194 | 0.41 | 0.47 | ol | 149 | 0.00403 | HV
184-AL1/30-ST1A 110.0 | 8.8 | 0.1571 | 0.4 | 0.535 | ol | 184 | 0.00403 | HV
243-AL1/39-ST1A 110.0 | 9 | 0.1188 | 0.39 | 0.645 | ol | 243 | 0.00403 | HV
305-AL1/39-ST1A 110.0 | 9.2 | 0.0949 | 0.38 | 0.74 | ol | 305 | 0.00403 | HV
490-AL1/64-ST1A 110.0 | 9.75 | 0.059 | 0.37 | 0.96 | ol | 490 | 0.00403 | HV
679-AL1/86-ST1A 110.0 | 9.95 | 0.042 | 0.36 | 1.15 | ol | 679 | 0.00403 | HV
490-AL1/64-ST1A 220.0 | 10 | 0.059 | 0.285 | 0.96 | ol | 490 | 0.00403 | HV
679-AL1/86-ST1A 220.0 | 11.7 | 0.042 | 0.275 | 1.15 | ol | 679 | 0.00403 | HV
490-AL1/64-ST1A 380.0 | 11 | 0.059 | 0.253 | 0.96 | ol | 490 | 0.00403 | HV
679-AL1/86-ST1A 380.0 | 14.6 | 0.042 | 0.25 | 1.15 | ol | 679 | 0.00403 | HV

## trafo_std_types
| i0_percent | pfe_kw | vkr_percent | sn_mva | vn_lv_kv | vn_hv_kv | vk_percent | shift_degree | vector_group | tap_side | tap_neutral | tap_min | tap_max | tap_step_degree | tap_step_percent | tap_phase_shifter
160 MVA 380/110 kV | 0.06 | 60 | 0.25 | 160 | 110 | 380 | 12.2 | 0 | Yy0 | hv | 0 | -9 | 9 | 0 | 1.5 | FALSE
100 MVA 220/110 kV | 0.06 | 55 | 0.26 | 100 | 110 | 220 | 12 | 0 | Yy0 | hv | 0 | -9 | 9 | 0 | 1.5 | FALSE
63 MVA 110/20 kV | 0.04 | 22 | 0.32 | 63 | 20 | 110 | 18 | 150 | YNd5 | hv | 0 | -9 | 9 | 0 | 1.5 | FALSE
40 MVA 110/20 kV | 0.05 | 18 | 0.34 | 40 | 20 | 110 | 16.2 | 150 | YNd5 | hv | 0 | -9 | 9 | 0 | 1.5 | FALSE
25 MVA 110/20 kV | 0.07 | 14 | 0.41 | 25 | 20 | 110 | 12 | 150 | YNd5 | hv | 0 | -9 | 9 | 0 | 1.5 | FALSE
63 MVA 110/10 kV | 0.04 | 22 | 0.32 | 63 | 10 | 110 | 18 | 150 | YNd5 | hv | 0 | -9 | 9 | 0 | 1.5 | FALSE
40 MVA 110/10 kV | 0.05 | 18 | 0.34 | 40 | 10 | 110 | 16.2 | 150 | YNd5 | hv | 0 | -9 | 9 | 0 | 1.5 | FALSE
25 MVA 110/10 kV | 0.07 | 14 | 0.41 | 25 | 10 | 110 | 12 | 150 | YNd5 | hv | 0 | -9 | 9 | 0 | 1.5 | FALSE
0.25 MVA 20/0.4 kV | 0.32 | 0.8 | 1.44 | 0.25 | 0.4 | 20 | 6 | 150 | Yzn5 | hv | 0 | -2 | 2 | 0 | 2.5 | FALSE
0.4 MVA 20/0.4 kV | 0.3375 | 1.35 | 1.425 | 0.4 | 0.4 | 20 | 6 | 150 | Dyn5 | hv | 0 | -2 | 2 | 0 | 2.5 | FALSE
0.63 MVA 20/0.4 kV | 0.2619 | 1.65 | 1.206 | 0.63 | 0.4 | 20 | 6 | 150 | Dyn5 | hv | 0 | -2 | 2 | 0 | 2.5 | FALSE
0.25 MVA 10/0.4 kV | 0.24 | 0.6 | 1.2 | 0.25 | 0.4 | 10 | 4 | 150 | Dyn5 | hv | 0 | -2 | 2 | 0 | 2.5 | FALSE
0.4 MVA 10/0.4 kV | 0.2375 | 0.95 | 1.325 | 0.4 | 0.4 | 10 | 4 | 150 | Dyn5 | hv | 0 | -2 | 2 | 0 | 2.5 | FALSE
0.63 MVA 10/0.4 kV | 0.1873 | 1.18 | 1.0794 | 0.63 | 0.4 | 10 | 4 | 150 | Dyn5 | hv | 0 | -2 | 2 | 0 | 2.5 | FALSE

## trafo3w_std_types
| sn_hv_mva | sn_mv_mva | sn_lv_mva | vn_hv_kv | vn_mv_kv | vn_lv_kv | vk_hv_percent | vk_mv_percent | vk_lv_percent | vkr_hv_percent | vkr_mv_percent | vkr_lv_percent | pfe_kw | i0_percent | shift_mv_degree | shift_lv_degree | vector_group | tap_side | tap_neutral | tap_min | tap_max | tap_step_percent
63/25/38 MVA 110/20/10 kV | 63 | 25 | 38 | 110 | 20 | 10 | 10.4 | 10.4 | 10.4 | 0.28 | 0.32 | 0.35 | 35 | 0.89 | 0 | 0 | YN0yn0yn0 | hv | 0 | -10 | 10 | 1.2
63/25/38 MVA 110/10/10 kV | 63 | 25 | 38 | 110 | 10 | 10 | 10.4 | 10.4 | 10.4 | 0.28 | 0.32 | 0.35 | 35 | 0.89 | 0 | 0 | YN0yn0yn0 | hv | 0 | -10 | 10 | 1.2

## fuse_std_types
| fuse_type | i_rated_a | t_avg | t_min | t_total | x_avg | x_min | x_total
HV 100A | HV 100A | 100 | 0 | [10.0, 3.64, 0.854, 0.281, 0.1, 0.0531, 0.022, 0.01] | [10.0, 4.267, 1.21, 0.403, 0.1, 0.058, 0.022, 0.01] | 0 | [300.0, 350.0, 450.0, 550.0, 700.0, 850.0, 1200.0, 1752.0] | [600.0, 700.0, 900.0, 1150.0, 1665.0, 2000.0, 3000.0, 4313.0]
HV 10A | HV 10A | 10 | 0 | [10.0, 1675.0, 0.344, 0.156, 0.1, 0.0417, 0.0171, 0.01] | [10.0, 1.3, 0.3, 0.155, 0.1, 0.0555, 0.023, 0.01] | 0 | [30.0, 32.0, 35.0, 37.0, 39.0, 50.0, 70.0, 88.0] | [60.0, 70.0, 80.0, 87.0, 94.0, 110.0, 150.0, 216.0]
HV 125A | HV 125A | 125 | 0 | [10.0, 1.82, 0.344, 0.1, 0.0467, 0.0269, 0.01] | [10.0, 2.478, 0.426, 0.1, 0.0427, 0.0211, 0.01] | 0 | [375.0, 500.0, 700.0, 925.0, 1200.0, 1500.0, 2341.0] | [750.0, 1000.0, 1500.0, 2200.0, 3000.0, 4000.0, 5765.0]
HV 160A | HV 160A | 160 | 0 | [10.0, 4.15, 1.03, 0.198, 0.1, 0.051, 0.0172, 0.01] | [10.0, 2.3, 0.734, 0.274, 0.1, 0.046, 0.0177, 0.01] | 0 | [480.0, 550.0, 700.0, 1000.0, 1260.0, 1600.0, 2500.0, 3227.0] | [960.0, 1300.0, 1700.0, 2200.0, 2996.0, 4000.0, 6000.0, 7946.0]
HV 16A | HV 16A | 16 | 0 | [10.0, 0.352, 0.164, 0.1, 0.0649, 0.0342, 0.01] | [10.0, 2.34, 0.722, 0.181, 0.1, 0.055, 0.0296, 0.01] | 0 | [48.0, 60.0, 65.0, 71.0, 80.0, 100.0, 162.0] | [96.0, 110.0, 125.0, 150.0, 168.0, 200.0, 250.0, 398.0]
HV 200A | HV 200A | 200 | 0 | [10.0, 4.267, 1.21, 0.403, 0.1, 0.058, 0.022, 0.01] | [10.0, 3.73, 1.654, 0.328, 0.1, 0.0531, 0.019, 0.01] | 0 | [600.0, 700.0, 900.0, 1150.0, 1665.0, 2000.0, 3000.0, 4313.0] | [1200.0, 1500.0, 1800.0, 2700.0, 3960.0, 5000.0, 7500.0, 10620.0]
HV 20A | HV 20A | 20 | 0 | [10.0, 1.3, 0.3, 0.155, 0.1, 0.0555, 0.023, 0.01] | [10.0, 1.3, 0.161, 0.1, 0.0611, 0.0399, 0.0141, 0.01] | 0 | [60.0, 70.0, 80.0, 87.0, 94.0, 110.0, 150.0, 216.0] | [120.0, 150.0, 200.0, 223.0, 260.0, 300.0, 450.0, 532.0]
HV 25A | HV 25A | 25 | 0 | [10.0, 2.512, 0.833, 0.299, 0.1, 0.0372, 0.0223, 0.01] | [10.0, 3.125, 0.597, 0.198, 0.1, 0.0378, 0.022, 0.01] | 0 | [75.0, 82.0, 90.0, 100.0, 124.0, 170.0, 200.0, 289.0] | [150.0, 170.0, 210.0, 250.0, 294.0, 400.0, 500.0, 711.0]
HV 31.5A | HV 31.5A | 31.5 | 0 | [10.0, 2.34, 0.722, 0.181, 0.1, 0.055, 0.0296, 0.01] | [10.0, 2.84, 0.368, 0.164, 0.1, 0.0621, 0.0378, 0.0195, 0.01] | 0 | [95.0, 110.0, 125.0, 150.0, 165.0, 200.0, 250.0, 390.0] | [189.0, 220.0, 300.0, 350.0, 393.0, 450.0, 530.0, 700.0, 960.0]
HV 40A | HV 40A | 40 | 0 | [10.0, 1.3, 0.161, 0.1, 0.0611, 0.0399, 0.0141, 0.01] | [10.0, 2.05, 0.369, 0.198, 0.1, 0.051, 0.0298, 0.01] | 0 | [120.0, 150.0, 200.0, 223.0, 260.0, 300.0, 450.0, 532.0] | [240.0, 300.0, 400.0, 450.0, 530.0, 650.0, 800.0, 1311.0]
HV 50A | HV 50A | 50 | 0 | [10.0, 3.215, 0.597, 0.198, 0.1, 0.0378, 0.022, 0.01] | [10.0, 3.64, 0.854, 0.281, 0.1, 0.0531, 0.022, 0.01] | 0 | [150.0, 170.0, 210.0, 250.0, 294.0, 400.0, 500.0, 711.0] | [300.0, 350.0, 450.0, 550.0, 700.0, 850.0, 1200.0, 1752.0]
HV 6.3A | HV 6.3A | 6.3 | 0 | [10.0, 1.39, 0.344, 0.168, 0.1, 0.056, 0.0263, 0.01] | [10.0, 1.711, 0.516, 0.198, 0.1, 0.0634, 0.0303, 0.01] | 0 | [19.0, 19.5, 20.4, 20.8, 22.0, 25.0, 32.0, 48.0] | [38.0, 40.0, 43.0, 48.0, 53.0, 60.0, 75.0, 118.0]
HV 63A | HV 63A | 63 | 0 | [10.0, 2.84, 0.368, 0.164, 0.1, 0.0621, 0.0378, 0.0195, 0.01] | [10.0, 1.82, 0.344, 0.1, 0.0467, 0.0269, 0.01] | 0 | [189.0, 220.0, 300.0, 350.0, 393.0, 450.0, 530.0, 700.0, 961.0] | [378.0, 500.0, 700.0, 934.0, 1200.0, 1500.0, 2366.0]
HV 80A | HV 80A | 80 | 0 | [10.0, 2.05, 0.369, 0.198, 0.1, 0.051, 0.0298, 0.01] | [10.0, 4.15, 1.03, 0.198, 0.1, 0.051, 0.0172, 0.01] | 0 | [240.0, 300.0, 400.0, 450.0, 530.0, 650.0, 800.0, 1311.0] | [480.0, 550.0, 700.0, 1000.0, 1260.0, 1600.0, 2500.0, 3227.0]
Siemens NH-1-100 | Siemens NH-1-100 | 100 | [5400.0, 2000.0, 400.0, 20.0, 1.0, 0.2, 0.012, 0.004] | 0 | 0 | [150.0, 190.0, 250.0, 430.0, 900.0, 1250.0, 2700.0, 3600.0] | 0 | 0
Siemens NH-1-125 | Siemens NH-1-125 | 125 | [4800.0, 120.0, 7.0, 0.1, 0.004] | 0 | 0 | [180.0, 400.0, 740.0, 2000.0, 4250.0] | 0 | 0
Siemens NH-1-16 | Siemens NH-1-16 | 16 | [4000.0, 400.0, 2.0, 0.1, 0.04, 0.01] | 0 | 0 | [26.0, 35.0, 75.0, 150.0, 200.0, 300.0] | 0 | 0
Siemens NH-1-160 | Siemens NH-1-160 | 160 | [4800.0, 120.0, 7.0, 0.1, 0.004] | 0 | 0 | [210.0, 500.0, 900.0, 2300.0, 5000.0] | 0 | 0
Siemens NH-1-25 | Siemens NH-1-25 | 25 | [4000.0, 1000.0, 10.0, 0.2, 0.02, 0.01] | 0 | 0 | [40.0, 50.0, 100.0, 210.0, 400.0, 500.0] | 0 | 0
Siemens NH-1-50 | Siemens NH-1-50 | 50 | [4000.0, 40.0, 4.0, 1.0, 0.02, 0.01] | 0 | 0 | [86.0, 200.0, 300.0, 400.0, 1000.0, 1280.0] | 0 | 0
Siemens NH-1-63 | Siemens NH-1-63 | 63 | [4000.0, 100.0, 10.0, 2.0, 0.04, 0.01] | 0 | 0 | [100.0, 200.0, 300.0, 400.0, 1000.0, 1500.0] | 0 | 0
Siemens NH-1-80 | Siemens NH-1-80 | 80 | [4800.0, 120.0, 7.0, 0.1, 0.01] | 0 | 0 | [150.58, 250.0, 450.0, 1150.0, 2470.0] | 0 | 0
Siemens NH-2-1000 | Siemens NH-2-1000 | 1000 | [4800.0, 120.0, 7.0, 0.1, 0.004] | 0 | 0 | [1900.0, 3500.0, 8400.0, 24000.0, 52000.0] | 0 | 0
Siemens NH-2-200 | Siemens NH-2-200 | 200 | [4800.0, 120.0, 7.0, 0.1, 0.004] | 0 | 0 | [280.0, 650.0, 1200.0, 3000.0, 7000.0] | 0 | 0
Siemens NH-2-224 | Siemens NH-2-224 | 224 | [4800.0, 120.0, 7.0, 0.2, 0.04, 0.004] | 0 | 0 | [400.0, 750.0, 1453.0, 3025.0, 4315.0, 7600.0] | 0 | 0
Siemens NH-2-250 | Siemens NH-2-250 | 250 | [4800.0, 120.0, 7.0, 0.1, 0.004] | 0 | 0 | [450.0, 800.0, 1650.0, 4000.0, 8500.0] | 0 | 0
Siemens NH-2-315 | Siemens NH-2-315 | 315 | [4800.0, 120.0, 7.0, 0.1, 0.004] | 0 | 0 | [550.0, 920.0, 1900.0, 5000.0, 11000.0] | 0 | 0
Siemens NH-2-355 | Siemens NH-2-355 | 355 | [4800.0, 120.0, 6.0, 0.1, 0.004] | 0 | 0 | [650.0, 1116.27, 2350.0, 5840.0, 12790.0] | 0 | 0
Siemens NH-2-400 | Siemens NH-2-400 | 400 | [4800.0, 120.0, 7.0, 0.1, 0.004] | 0 | 0 | [720.0, 1350.0, 2800.0, 6500.0, 15000.0] | 0 | 0
Siemens NH-2-425 | Siemens NH-2-425 | 425 | [4800.0, 120.0, 7.0, 0.1, 0.004] | 0 | 0 | [850.0, 1500.0, 3050.0, 7500.0, 16500.0] | 0 | 0
Siemens NH-2-630 | Siemens NH-2-630 | 630 | [4800.0, 120.0, 7.0, 0.1, 0.004] | 0 | 0 | [1200.0, 2000.0, 4800.0, 12000.0, 26000.0] | 0 | 0

## dtypes
| element | column | dtype
0 | bus | name | object
1 | bus | vn_kv | float64
2 | bus | type | object
3 | bus | zone | object
4 | bus | in_service | bool
5 | load | name | object
6 | load | bus | uint32
7 | load | p_mw | float64
8 | load | q_mvar | float64
9 | load | const_z_percent | float64
10 | load | const_i_percent | float64
11 | load | sn_mva | float64
12 | load | scaling | float64
13 | load | in_service | bool
14 | load | type | object
15 | ext_grid | name | object
16 | ext_grid | bus | uint32
17 | ext_grid | vm_pu | float64
18 | ext_grid | va_degree | float64
19 | ext_grid | slack_weight | float64
20 | ext_grid | in_service | bool
21 | line | name | object
22 | line | std_type | object
23 | line | from_bus | uint32
24 | line | to_bus | uint32
25 | line | length_km | float64
26 | line | r_ohm_per_km | float64
27 | line | x_ohm_per_km | float64
28 | line | c_nf_per_km | float64
29 | line | g_us_per_km | float64
30 | line | max_i_ka | float64
31 | line | df | float64
32 | line | parallel | uint32
33 | line | type | object
34 | line | in_service | bool
35 | trafo | name | object
36 | trafo | std_type | object
37 | trafo | hv_bus | uint32
38 | trafo | lv_bus | uint32
39 | trafo | sn_mva | float64
40 | trafo | vn_hv_kv | float64
41 | trafo | vn_lv_kv | float64
42 | trafo | vk_percent | float64
43 | trafo | vkr_percent | float64
44 | trafo | pfe_kw | float64
45 | trafo | i0_percent | float64
46 | trafo | shift_degree | float64
47 | trafo | tap_side | object
48 | trafo | tap_neutral | int32
49 | trafo | tap_min | int32
50 | trafo | tap_max | int32
51 | trafo | tap_step_percent | float64
52 | trafo | tap_step_degree | float64
53 | trafo | tap_pos | int32
54 | trafo | tap_phase_shifter | bool
55 | trafo | parallel | uint32
56 | trafo | df | float64
57 | trafo | in_service | bool
58 | line_geodata | coords | object
59 | bus_geodata | x | float64
60 | bus_geodata | y | float64
61 | bus_geodata | coords | object

## parameters
| version | format_version | converged | OPF_converged | name | f_hz | sn_mva
0 | 2.14.6 | 2.14.0 | FALSE | FALSE |  | 50 | 1