## bus
| name | vn_kv | type | zone | in_service
0 | bus_LV_6266-58_0_4_node_0 | 0.4 | n |  | TRUE
1 | bus_LV_6266-58_0_4_node_1 | 0.4 | n |  | TRUE
2 | bus_LV_6266-58_0_4_node_2 | 0.4 | n |  | TRUE
3 | bus_LV_6266-58_0_4_node_3 | 0.4 | n |  | TRUE
4 | bus_LV_6266-58_0_4_node_4 | 0.4 | n |  | TRUE
5 | bus_LV_6266-58_0_4_node_5 | 0.4 | n |  | TRUE
6 | bus_LV_6266-58_0_4_node_9 | 0.4 | n |  | TRUE
7 | bus_LV_6266-58_0_4_node_10 | 0.4 | n |  | TRUE
8 | bus_LV_6266-58_0_4_node_6 | 0.4 | n |  | TRUE
9 | bus_LV_6266-58_0_4_node_24 | 0.4 | n |  | TRUE
10 | bus_LV_6266-58_0_4_node_15 | 0.4 | n |  | TRUE
11 | bus_LV_6266-58_0_4_node_8 | 0.4 | n |  | TRUE
12 | bus_LV_6266-58_0_4_node_7 | 0.4 | n |  | TRUE
13 | bus_LV_6266-58_0_4_node_30 | 0.4 | n |  | TRUE
14 | bus_LV_6266-58_0_4_node_40 | 0.4 | n |  | TRUE
15 | bus_LV_6266-58_0_4_node_49 | 0.4 | n |  | TRUE
16 | bus_LV_6266-58_0_4_node_21 | 0.4 | n |  | TRUE
17 | bus_LV_6266-58_0_4_node_22 | 0.4 | n |  | TRUE
18 | bus_LV_6266-58_0_4_node_14 | 0.4 | n |  | TRUE
19 | bus_LV_6266-58_0_4_node_46 | 0.4 | n |  | TRUE
20 | bus_LV_6266-58_0_4_node_44 | 0.4 | n |  | TRUE
21 | bus_LV_6266-58_0_4_node_43 | 0.4 | n |  | TRUE
22 | bus_LV_6266-58_0_4_node_11 | 0.4 | n |  | TRUE
23 | bus_LV_6266-58_0_4_node_12 | 0.4 | n |  | TRUE
24 | bus_LV_6266-58_0_4_node_42 | 0.4 | n |  | TRUE
25 | bus_LV_6266-58_0_4_node_48 | 0.4 | n |  | TRUE
26 | bus_LV_6266-58_0_4_node_13 | 0.4 | n |  | TRUE
27 | bus_LV_6266-58_0_4_node_29 | 0.4 | n |  | TRUE
28 | bus_LV_6266-58_0_4_node_33 | 0.4 | n |  | TRUE
29 | bus_LV_6266-58_0_4_node_23 | 0.4 | n |  | TRUE
30 | bus_LV_6266-58_0_4_node_28 | 0.4 | n |  | TRUE
31 | bus_LV_6266-58_0_4_node_26 | 0.4 | n |  | TRUE
32 | bus_LV_6266-58_0_4_node_39 | 0.4 | n |  | TRUE
33 | bus_LV_6266-58_0_4_node_25 | 0.4 | n |  | TRUE
34 | bus_LV_6266-58_0_4_node_47 | 0.4 | n |  | TRUE
35 | bus_LV_6266-58_0_4_node_45 | 0.4 | n |  | TRUE
36 | bus_LV_6266-58_0_4_node_16 | 0.4 | n |  | TRUE
37 | bus_LV_6266-58_0_4_node_17 | 0.4 | n |  | TRUE
38 | bus_LV_6266-58_0_4_node_18 | 0.4 | n |  | TRUE
39 | bus_LV_6266-58_0_4_node_20 | 0.4 | n |  | TRUE
40 | bus_LV_6266-58_0_4_node_50 | 0.4 | n |  | TRUE
41 | bus_LV_6266-58_0_4_node_32 | 0.4 | n |  | TRUE
42 | bus_LV_6266-58_0_4_node_34 | 0.4 | n |  | TRUE
43 | bus_LV_6266-58_0_4_node_35 | 0.4 | n |  | TRUE
44 | bus_LV_6266-58_0_4_node_36 | 0.4 | n |  | TRUE
45 | bus_LV_6266-58_0_4_node_37 | 0.4 | n |  | TRUE
46 | bus_LV_6266-58_0_4_node_38 | 0.4 | n |  | TRUE
47 | bus_LV_6266-58_0_4_node_31 | 0.4 | n |  | TRUE
48 | bus_MV_97_0_node_66 | 20 | n |  | TRUE

## load
| name | bus | p_mw | q_mvar | const_z_percent | const_i_percent | sn_mva | scaling | in_service | type
0 | LV_6266-58_0_4_load_0 | 0 | 0.0045026 | 0.0011284 | 0 | 0 |  | 1 | TRUE | wye
1 | LV_6266-58_0_4_load_3 | 3 | 0.0065605 | 0.0016442 | 0 | 0 |  | 1 | TRUE | wye
2 | LV_6266-58_0_4_load_4 | 4 | 0.001783 | 0.00044686 | 0 | 0 |  | 1 | TRUE | wye
3 | LV_6266-58_0_4_load_9 | 6 | 0.007487 | 0.0018764 | 0 | 0 |  | 1 | TRUE | wye
4 | LV_6266-58_0_4_load_10 | 7 | 0.0066729 | 0.0016724 | 0 | 0 |  | 1 | TRUE | wye
5 | LV_6266-58_0_4_load_40 | 14 | 0.00066418 | 0.00016646 | 0 | 0 |  | 1 | TRUE | wye
6 | LV_6266-58_0_4_load_49 | 15 | 0.00076838 | 0.00019258 | 0 | 0 |  | 1 | TRUE | wye
7 | LV_6266-58_0_4_load_21 | 16 | 0.0018814 | 0.00047151 | 0 | 0 |  | 1 | TRUE | wye
8 | LV_6266-58_0_4_load_22 | 17 | 0.00090615 | 0.0002271 | 0 | 0 |  | 1 | TRUE | wye
9 | LV_6266-58_0_4_load_46 | 19 | 0.0013779 | 0.00034533 | 0 | 0 |  | 1 | TRUE | wye
10 | LV_6266-58_0_4_load_44 | 20 | 0.0012303 | 0.00030835 | 0 | 0 |  | 1 | TRUE | wye
11 | LV_6266-58_0_4_load_43 | 21 | 0.0017234 | 0.00043192 | 0 | 0 |  | 1 | TRUE | wye
12 | LV_6266-58_0_4_load_11 | 22 | 0.035964 | 0.0090133 | 0 | 0 |  | 1 | TRUE | wye
13 | LV_6266-58_0_4_load_12 | 23 | 0.00041215 | 0.00010329 | 0 | 0 |  | 1 | TRUE | wye
14 | LV_6266-58_0_4_load_48 | 25 | 0.0014899 | 0.00037341 | 0 | 0 |  | 1 | TRUE | wye
15 | LV_6266-58_0_4_load_13 | 26 | 0.0061261 | 0.0015354 | 0 | 0 |  | 1 | TRUE | wye
16 | LV_6266-58_0_4_load_29 | 27 | 0.023538 | 0.0058991 | 0 | 0 |  | 1 | TRUE | wye
17 | LV_6266-58_0_4_load_23 | 29 | 0.00044256 | 0.00011092 | 0 | 0 |  | 1 | TRUE | wye
18 | LV_6266-58_0_4_load_28 | 30 | 0.0033596 | 0.00084199 | 0 | 0 |  | 1 | TRUE | wye
19 | LV_6266-58_0_4_load_39 | 32 | 0.0013801 | 0.00034588 | 0 | 0 |  | 1 | TRUE | wye
20 | LV_6266-58_0_4_load_25 | 33 | 0.0036003 | 0.00090231 | 0 | 0 |  | 1 | TRUE | wye
21 | LV_6266-58_0_4_load_47 | 34 | 0.0066978 | 0.0016786 | 0 | 0 |  | 1 | TRUE | wye
22 | LV_6266-58_0_4_load_45 | 35 | 0.0017132 | 0.00042936 | 0 | 0 |  | 1 | TRUE | wye
23 | LV_6266-58_0_4_load_16 | 36 | 0.022133 | 0.0055469 | 0 | 0 |  | 1 | TRUE | wye
24 | LV_6266-58_0_4_load_17 | 37 | 0.0009728 | 0.00024381 | 0 | 0 |  | 1 | TRUE | wye
25 | LV_6266-58_0_4_load_18 | 38 | 0.00083933 | 0.00021036 | 0 | 0 |  | 1 | TRUE | wye
26 | LV_6266-58_0_4_load_32 | 41 | 0.0020398 | 0.00051122 | 0 | 0 |  | 1 | TRUE | wye
27 | LV_6266-58_0_4_load_34 | 42 | 0.0031214 | 0.00078231 | 0 | 0 |  | 1 | TRUE | wye
28 | LV_6266-58_0_4_load_35 | 43 | 0.0029742 | 0.0007454 | 0 | 0 |  | 1 | TRUE | wye
29 | LV_6266-58_0_4_load_36 | 44 | 0.0015556 | 0.00038986 | 0 | 0 |  | 1 | TRUE | wye
30 | LV_6266-58_0_4_load_38 | 46 | 0.00222 | 0.00055639 | 0 | 0 |  | 1 | TRUE | wye
31 | LV_6266-58_0_4_load_31 | 47 | 0.0091604 | 0.0022958 | 0 | 0 |  | 1 | TRUE | wye

## ext_grid
| name | bus | vm_pu | va_degree | slack_weight | in_service
0 |  | 22 | 1 | 0 | 1 | TRUE

## line
| name | std_type | from_bus | to_bus | length_km | r_ohm_per_km | x_ohm_per_km | c_nf_per_km | g_us_per_km | max_i_ka | df | parallel | type | in_service
0 | LV_6266-58_0_4_line_0 |  | 0 | 1 | 0.059569 | 0.125 | 0.08 | 261 | 0 | 0.364 | 1 | 1 | cs | TRUE
1 | LV_6266-58_0_4_line_1 |  | 0 | 2 | 0.036634 | 0.125 | 0.08 | 261 | 0 | 0.364 | 1 | 1 | cs | TRUE
2 | LV_6266-58_0_4_line_2 |  | 1 | 3 | 0.047467 | 0.125 | 0.08 | 261 | 0 | 0.364 | 1 | 4 | cs | TRUE
3 | LV_6266-58_0_4_line_3 |  | 1 | 4 | 0.072604 | 0.125 | 0.08 | 261 | 0 | 0.364 | 1 | 4 | cs | TRUE
4 | LV_6266-58_0_4_line_4 |  | 1 | 5 | 0.046359 | 0.125 | 0.08 | 261 | 0 | 0.364 | 1 | 1 | cs | TRUE
5 | LV_6266-58_0_4_line_5 |  | 2 | 6 | 0.046817 | 0.125 | 0.08 | 261 | 0 | 0.364 | 1 | 1 | cs | TRUE
6 | LV_6266-58_0_4_line_6 |  | 2 | 7 | 0.069357 | 0.125 | 0.08 | 261 | 0 | 0.364 | 1 | 1 | cs | TRUE
7 | LV_6266-58_0_4_line_7 |  | 3 | 8 | 0.039293 | 0.125 | 0.08 | 261 | 0 | 0.364 | 1 | 4 | cs | TRUE
8 | LV_6266-58_0_4_line_8 |  | 4 | 9 | 0.14524 | 0.125 | 0.08 | 261 | 0 | 0.364 | 1 | 4 | cs | TRUE
9 | LV_6266-58_0_4_line_9 |  | 5 | 10 | 0.14382 | 0.125 | 0.08 | 261 | 0 | 0.364 | 1 | 1 | cs | TRUE
10 | LV_6266-58_0_4_line_10 |  | 6 | 16 | 0.015315 | 0.125 | 0.08 | 261 | 0 | 0.364 | 1 | 1 | cs | TRUE
11 | LV_6266-58_0_4_line_11 |  | 7 | 17 | 0.0055039 | 0.125 | 0.08 | 261 | 0 | 0.364 | 1 | 1 | cs | TRUE
12 | LV_6266-58_0_4_line_12 |  | 8 | 11 | 0.12397 | 0.125 | 0.08 | 261 | 0 | 0.364 | 1 | 4 | cs | TRUE
13 | LV_6266-58_0_4_line_13 |  | 9 | 12 | 0.004152 | 0.125 | 0.08 | 261 | 0 | 0.364 | 1 | 4 | cs | TRUE
14 | LV_6266-58_0_4_line_14 |  | 10 | 20 | 0.0021018 | 0.125 | 0.08 | 261 | 0 | 0.364 | 1 | 1 | cs | TRUE
15 | LV_6266-58_0_4_line_15 |  | 10 | 21 | 0.021435 | 0.125 | 0.08 | 261 | 0 | 0.364 | 1 | 1 | cs | TRUE
16 | LV_6266-58_0_4_line_16 |  | 10 | 18 | 0.084989 | 0.125 | 0.08 | 261 | 0 | 0.364 | 1 | 1 | cs | TRUE
17 | LV_6266-58_0_4_line_17 |  | 11 | 15 | 0.12223 | 0.125 | 0.08 | 261 | 0 | 0.364 | 1 | 4 | cs | TRUE
18 | LV_6266-58_0_4_line_18 |  | 12 | 13 | 0.080857 | 0.125 | 0.08 | 261 | 0 | 0.364 | 1 | 4 | cs | TRUE
19 | LV_6266-58_0_4_line_19 |  | 12 | 14 | 0.0067873 | 0.125 | 0.08 | 261 | 0 | 0.364 | 1 | 1 | cs | TRUE
20 | LV_6266-58_0_4_line_20 |  | 13 | 27 | 0.088322 | 0.125 | 0.08 | 261 | 0 | 0.364 | 1 | 4 | cs | TRUE
21 | LV_6266-58_0_4_line_21 |  | 15 | 28 | 0.039234 | 0.125 | 0.08 | 261 | 0 | 0.364 | 1 | 4 | cs | TRUE
22 | LV_6266-58_0_4_line_22 |  | 17 | 29 | 0.01699 | 0.125 | 0.08 | 261 | 0 | 0.364 | 1 | 1 | cs | TRUE
23 | LV_6266-58_0_4_line_23 |  | 18 | 19 | 0.057561 | 0.125 | 0.08 | 261 | 0 | 0.364 | 1 | 1 | cs | TRUE
24 | LV_6266-58_0_4_line_24 |  | 19 | 34 | 0.014228 | 0.125 | 0.08 | 261 | 0 | 0.364 | 1 | 1 | cs | TRUE
25 | LV_6266-58_0_4_line_25 |  | 20 | 35 | 0.022854 | 0.125 | 0.08 | 261 | 0 | 0.364 | 1 | 1 | cs | TRUE
26 | LV_6266-58_0_4_line_26 |  | 22 | 23 | 0.060858 | 0.125 | 0.08 | 261 | 0 | 0.364 | 1 | 4 | cs | TRUE
27 | LV_6266-58_0_4_line_27 |  | 23 | 26 | 0.059218 | 0.125 | 0.08 | 261 | 0 | 0.364 | 1 | 4 | cs | TRUE
28 | LV_6266-58_0_4_line_28 |  | 24 | 25 | 0.059532 | 0.125 | 0.08 | 261 | 0 | 0.364 | 1 | 1 | cs | TRUE
29 | LV_6266-58_0_4_line_29 |  | 24 | 26 | 0.16811 | 0.125 | 0.08 | 261 | 0 | 0.364 | 1 | 1 | cs | TRUE
30 | LV_6266-58_0_4_line_30 |  | 26 | 30 | 0.10934 | 0.125 | 0.08 | 261 | 0 | 0.364 | 1 | 4 | cs | TRUE
31 | LV_6266-58_0_4_line_31 |  | 27 | 33 | 0.13367 | 0.125 | 0.08 | 261 | 0 | 0.364 | 1 | 4 | cs | TRUE
32 | LV_6266-58_0_4_line_32 |  | 28 | 41 | 0.042188 | 0.125 | 0.08 | 261 | 0 | 0.364 | 1 | 1 | cs | TRUE
33 | LV_6266-58_0_4_line_33 |  | 28 | 40 | 0.030102 | 0.125 | 0.08 | 261 | 0 | 0.364 | 1 | 4 | cs | TRUE
34 | LV_6266-58_0_4_line_34 |  | 30 | 31 | 0.1276 | 0.125 | 0.08 | 261 | 0 | 0.364 | 1 | 4 | cs | TRUE
35 | LV_6266-58_0_4_line_35 |  | 31 | 32 | 0.18724 | 0.125 | 0.08 | 261 | 0 | 0.364 | 1 | 1 | cs | TRUE
36 | LV_6266-58_0_4_line_36 |  | 31 | 33 | 0.049553 | 0.125 | 0.08 | 261 | 0 | 0.364 | 1 | 4 | cs | TRUE
37 | LV_6266-58_0_4_line_37 |  | 32 | 45 | 0.05866 | 0.125 | 0.08 | 261 | 0 | 0.364 | 1 | 1 | cs | TRUE
38 | LV_6266-58_0_4_line_38 |  | 32 | 46 | 0.084989 | 0.125 | 0.08 | 261 | 0 | 0.364 | 1 | 1 | cs | TRUE
39 | LV_6266-58_0_4_line_39 |  | 36 | 37 | 0.10588 | 0.125 | 0.08 | 261 | 0 | 0.364 | 1 | 1 | cs | TRUE
40 | LV_6266-58_0_4_line_40 |  | 36 | 38 | 0.0144 | 0.125 | 0.08 | 261 | 0 | 0.364 | 1 | 1 | cs | TRUE
41 | LV_6266-58_0_4_line_41 |  | 38 | 39 | 0.027134 | 0.125 | 0.08 | 261 | 0 | 0.364 | 1 | 1 | cs | TRUE
42 | LV_6266-58_0_4_line_42 |  | 39 | 40 | 0.13096 | 0.125 | 0.08 | 261 | 0 | 0.364 | 1 | 3 | cs | TRUE
43 | LV_6266-58_0_4_line_43 |  | 41 | 47 | 0.025057 | 0.125 | 0.08 | 261 | 0 | 0.364 | 1 | 1 | cs | TRUE
44 | LV_6266-58_0_4_line_44 |  | 42 | 43 | 0.027328 | 0.125 | 0.08 | 261 | 0 | 0.364 | 1 | 1 | cs | TRUE
45 | LV_6266-58_0_4_line_45 |  | 42 | 44 | 0.10149 | 0.125 | 0.08 | 261 | 0 | 0.364 | 1 | 1 | cs | TRUE
46 | LV_6266-58_0_4_line_46 |  | 44 | 45 | 0.066528 | 0.125 | 0.08 | 261 | 0 | 0.364 | 1 | 1 | cs | TRUE

## trafo
| name | std_type | hv_bus | lv_bus | sn_mva | vn_hv_kv | vn_lv_kv | vk_percent | vkr_percent | pfe_kw | i0_percent | shift_degree | tap_side | tap_neutral | tap_min | tap_max | tap_step_percent | tap_step_degree | tap_pos | tap_phase_shifter | parallel | df | in_service
0 | LV_6266-58_0_4_trafo_11 | 0.63 MVA 20/0.4 kV | 48 | 22 | 0.63 | 20 | 0.4 | 6 | 1.206 | 1.65 | 0.2619 | 150 | hv | 0 | -2 | 2 | 2.5 | 0 | 0 | FALSE | 1 | 1 | TRUE

## line_geodata
| x0 | y0 | x1 | y1 | x2 | y2 | x3 | y3 | x4 | y4 | x5 | y5 | x6 | y6 | x7 | y7 | x8 | y8 | x9 | y9 | x10 | y10 | x11 | y11 | x12 | y12 | x13 | y13 | x14 | y14 | x15 | y15 | x16 | y16 | x17 | y17 | x18 | y18 | x19 | y19 | x20 | y20 | x21 | y21
0 | 2595060.8019 | 1119181.4908 | 2595118.6337 | 1119195.7703
1 | 2595153.5494 | 1119206.5492 | 2595140.1815 | 1119201.0908 | 2595118.6337 | 1119195.7703
2 | 2595060.8019 | 1119181.4908 | 2595052.6555 | 1119192.4363 | 2595039.1243 | 1119213.4467 | 2595034.7194 | 1119221.1016
3 | 2595060.8019 | 1119181.4908 | 2595071.2612 | 1119168.2757 | 2595079.0233 | 1119159.0536 | 2595088.7136 | 1119148.9296 | 2595100.0082 | 1119137.9705 | 2595110.2738 | 1119128.5319
4 | 2595030.9382 | 1119204.4046 | 2595036.0717 | 1119207.5241 | 2595041.8429 | 1119198.1703 | 2595048.9018 | 1119187.6592 | 2595055.0904 | 1119179.1611 | 2595059.4591 | 1119181.1584 | 2595060.8019 | 1119181.4908
5 | 2595153.5494 | 1119206.5492 | 2595159.48 | 1119212.5918 | 2595162.3268 | 1119221.8607 | 2595163.8326 | 1119250.4754
6 | 2595153.5494 | 1119206.5492 | 2595222.737 | 1119201.7077
7 | 2595015.3102 | 1119255.2648 | 2595016.435 | 1119253.2962 | 2595024.3086 | 1119239.1938 | 2595034.7194 | 1119221.1016
8 | 2595196.6736 | 1119016.7214 | 2595191.8381 | 1119019.6378 | 2595188.6383 | 1119022.4973 | 2595185.5465 | 1119025.3012 | 2595182.9026 | 1119028.6161 | 2595180.768 | 1119031.975 | 2595179.3123 | 1119035.1555 | 2595177.842 | 1119039.4477 | 2595176.4344 | 1119044.8848 | 2595175.22 | 1119050.7109 | 2595173.6813 | 1119056.1592 | 2595171.3716 | 1119062.4308 | 2595168.3595 | 1119068.3918 | 2595165.2779 | 1119074.1526 | 2595162.5195 | 1119078.9572 | 2595158.9973 | 1119083.8291 | 2595155.0815 | 1119088.5013 | 2595150.8412 | 1119092.6734 | 2595140.5095 | 1119101.8308 | 2595128.1883 | 1119112.346 | 2595112.2669 | 1119126.6994 | 2595110.2738 | 1119128.5319
9 | 2594976.7844 | 1119106.4798 | 2595006.3547 | 1119128.9882 | 2594983.5053 | 1119162.0458 | 2594982.7612 | 1119167.2156 | 2594986.8478 | 1119173.1262 | 2594991.6499 | 1119176.6239 | 2595014.896 | 1119193.5794 | 2595030.9382 | 1119204.4046
10 | 2595163.8326 | 1119250.4754 | 2595164.6373 | 1119265.7688
11 | 2595222.737 | 1119201.7077 | 2595228.2275 | 1119201.3235
12 | 2594940.2746 | 1119317.2694 | 2594942.5601 | 1119319.2573 | 2594944.8451 | 1119320.6783 | 2594947.5542 | 1119321.8099 | 2594950.4096 | 1119322.5189 | 2594952.7398 | 1119322.6615 | 2594955.0543 | 1119322.515 | 2594957.4457 | 1119322.0239 | 2594959.8289 | 1119320.9435 | 2594961.6872 | 1119319.5969 | 2594966.4454 | 1119326.0405 | 2594969.251 | 1119322.7476 | 2594971.9326 | 1119318.6878 | 2594977.3719 | 1119309.3675 | 2594984.4674 | 1119296.9221 | 2595010.1302 | 1119251.8674 | 2595015.3102 | 1119255.2648
13 | 2595196.6736 | 1119016.7214 | 2595196.3153 | 1119012.5863
14 | 2594976.7844 | 1119106.4798 | 2594975.5347 | 1119108.1697
15 | 2594976.7844 | 1119106.4798 | 2594988.8894 | 1119088.7904
16 | 2595033.5508 | 1119089.6462 | 2595006.3547 | 1119128.9882 | 2594976.7844 | 1119106.4798
17 | 2594940.2746 | 1119317.2694 | 2594938.6138 | 1119314.9252 | 2594937.1065 | 1119311.636 | 2594935.235 | 1119306.4795 | 2594930.6967 | 1119295.6336 | 2594926.0355 | 1119285.3325 | 2594921.2749 | 1119276.1432 | 2594917.017 | 1119268.3763 | 2594910.1793 | 1119257.399 | 2594903.3736 | 1119247.6667 | 2594895.0774 | 1119236.435 | 2594888.2656 | 1119228.6481 | 2594883.5309 | 1119222.8382 | 2594880.2486 | 1119219.1837 | 2594875.7296 | 1119214.5659
18 | 2595196.3153 | 1119012.5863 | 2595209.8551 | 1119010.5411 | 2595229.4234 | 1119011.5592 | 2595262.6914 | 1119017.48 | 2595276.4663 | 1119020.0481
19 | 2595196.3153 | 1119012.5863 | 2595195.2451 | 1119005.8839
20 | 2595276.4663 | 1119020.0481 | 2595278.5377 | 1118995.3566 | 2595277.7067 | 1118988.5539 | 2595276.2498 | 1118980.5067 | 2595274.3858 | 1118974.9388 | 2595271.0726 | 1118971.0173 | 2595236.491 | 1118956.4959
21 | 2594846.5741 | 1119188.342 | 2594853.2609 | 1119194.1502 | 2594860.4417 | 1119200.2025 | 2594871.0203 | 1119209.7536 | 2594875.7296 | 1119214.5659
22 | 2595245.1761 | 1119200.1374 | 2595228.2275 | 1119201.3235
23 | 2595033.5508 | 1119089.6462 | 2594986.3718 | 1119056.6695
24 | 2594994.4173 | 1119044.9348 | 2594986.3718 | 1119056.6695
25 | 2594961.9464 | 1119126.5451 | 2594975.5347 | 1119108.1697
26 | 2595156.2147 | 1119063.8633 | 2595158.26 | 1119059.4845 | 2595162.8967 | 1119049.3646 | 2595166.2399 | 1119042.592 | 2595167.7723 | 1119038.8667 | 2595168.3872 | 1119035.9092 | 2595168.8157 | 1119031.5178 | 2595168.857 | 1119025.3592 | 2595168.6135 | 1119019.9678 | 2595168.0379 | 1119014.2433 | 2595167.1695 | 1119009.0859 | 2595166.5235 | 1119005.8084
27 | 2595134.6441 | 1118957.3987 | 2595135.6779 | 1118958.1421 | 2595139.3608 | 1118961.1072 | 2595143.2911 | 1118964.628 | 2595147.3145 | 1118968.7267 | 2595150.3808 | 1118972.5483 | 2595153.3006 | 1118976.459 | 2595153.8336 | 1118977.17 | 2595156.808 | 1118981.8032 | 2595159.2034 | 1118986.0922 | 2595161.9856 | 1118991.5815 | 2595164.0966 | 1118997.1603 | 2595166.1158 | 1119003.7397 | 2595166.5235 | 1119005.8084
28 | 2594914.1739 | 1118929.1793 | 2594922.1809 | 1118926.5712 | 2594931.2996 | 1118924.618 | 2594941.1749 | 1118923.209 | 2594953.0954 | 1118922.2762 | 2594962.038 | 1118921.9907 | 2594967.8092 | 1118921.519 | 2594971.535 | 1118920.3041 | 2594972.4601 | 1118919.3028
29 | 2594972.4601 | 1118919.3028 | 2594975.979 | 1118919.8668 | 2595022.1345 | 1118926.9316 | 2595040.5704 | 1118929.8288 | 2595070.404 | 1118934.095 | 2595078.206 | 1118935.3781 | 2595085.3907 | 1118936.7173 | 2595092.236 | 1118938.1901 | 2595100.4247 | 1118940.6179 | 2595106.7922 | 1118942.8471 | 2595110.8674 | 1118944.3223 | 2595116.1315 | 1118946.5191 | 2595121.3034 | 1118949.0939 | 2595126.954 | 1118952.2352 | 2595131.1691 | 1118954.8998 | 2595134.6441 | 1118957.3987
30 | 2595134.6441 | 1118957.3987 | 2595127.7795 | 1118848.2725
31 | 2595236.491 | 1118956.4959 | 2595185.8833 | 1118832.7745
32 | 2594846.5741 | 1119188.342 | 2594843.5309 | 1119184.5872 | 2594842.317 | 1119181.6757 | 2594842.1913 | 1119179.1413 | 2594842.9127 | 1119174.6496 | 2594843.8827 | 1119172.103 | 2594843.9425 | 1119160.9086 | 2594846.9508 | 1119148.0626
33 | 2594838.5974 | 1119189.8941 | 2594831.2166 | 1119184.5757 | 2594834.1674 | 1119179.5706 | 2594846.5741 | 1119188.342
34 | 2595148.4818 | 1118800.799 | 2595132.3721 | 1118802.8465 | 2595109.4037 | 1118806.0002 | 2595089.5834 | 1118809.1513 | 2595083.4753 | 1118812.8582 | 2595082.1828 | 1118817.4726 | 2595084.7788 | 1118821.528 | 2595094.9674 | 1118825.5883 | 2595105.7192 | 1118829.448 | 2595111.4624 | 1118832.4003 | 2595118.6897 | 1118838.4863 | 2595127.7795 | 1118848.2725
35 | 2595148.4818 | 1118800.799 | 2595208.4813 | 1118623.4283
36 | 2595148.4818 | 1118800.799 | 2595174.1586 | 1118826.1684 | 2595185.8833 | 1118832.7745
37 | 2595156.942 | 1118595.8251 | 2595186.1977 | 1118608.7966 | 2595208.4813 | 1118623.4283
38 | 2595281.107 | 1118662.8518 | 2595268.4969 | 1118661.9346 | 2595263.5737 | 1118661.7384 | 2595253.3841 | 1118656.5773 | 2595249.971 | 1118653.4896 | 2595240.4263 | 1118644.4039 | 2595208.4813 | 1118623.4283
39 | 2594900.6152 | 1119067.0665 | 2594907.077 | 1119066.7861 | 2594931.2478 | 1119063.4528 | 2594936.2721 | 1119055.8337 | 2594937.1399 | 1119050.9972 | 2594931.4115 | 1119047.1891 | 2594926.7186 | 1119045.2922 | 2594888.2036 | 1119048.2709 | 2594888.8939 | 1119037.8873
40 | 2594900.6152 | 1119067.0665 | 2594886.2292 | 1119067.6907
41 | 2594859.1616 | 1119066.7494 | 2594875.9756 | 1119068.1356 | 2594886.2292 | 1119067.6907
42 | 2594838.5974 | 1119189.8941 | 2594831.2166 | 1119184.5757 | 2594834.1674 | 1119179.5706 | 2594838.9056 | 1119171.5515 | 2594859.1616 | 1119066.7494
43 | 2594852.2924 | 1119123.5865 | 2594850.3922 | 1119133.3673 | 2594846.9508 | 1119148.0626
44 | 2595317.3379 | 1118572.5302 | 2595322.3013 | 1118571.2922 | 2595337.0864 | 1118571.6919 | 2595343.4514 | 1118575.5087
45 | 2595317.3379 | 1118572.5302 | 2595311.3924 | 1118574.0132 | 2595300.6549 | 1118578.8907 | 2595291.4362 | 1118582.0328 | 2595267.8232 | 1118581.1622 | 2595224.184 | 1118577.8287 | 2595217.7487 | 1118577.7368
46 | 2595156.942 | 1118595.8251 | 2595158.744 | 1118591.3325 | 2595173.3533 | 1118584.3728 | 2595194.7145 | 1118577.4077 | 2595217.7487 | 1118577.7368

## bus_geodata
| x | y | coords
0 | 2595118.6337 | 1119195.7703
1 | 2595060.8019 | 1119181.4908
2 | 2595153.5494 | 1119206.5492
3 | 2595034.7194 | 1119221.1016
4 | 2595110.2738 | 1119128.5319
5 | 2595030.9382 | 1119204.4046
6 | 2595163.8326 | 1119250.4754
7 | 2595222.737 | 1119201.7077
8 | 2595015.3102 | 1119255.2648
9 | 2595196.6736 | 1119016.7214
10 | 2594976.7844 | 1119106.4798
11 | 2594940.2746 | 1119317.2694
12 | 2595196.3153 | 1119012.5863
13 | 2595276.4663 | 1119020.0481
14 | 2595195.2451 | 1119005.8839
15 | 2594875.7296 | 1119214.5659
16 | 2595164.6373 | 1119265.7688
17 | 2595228.2275 | 1119201.3235
18 | 2595033.5508 | 1119089.6462
19 | 2594986.3718 | 1119056.6695
20 | 2594975.5347 | 1119108.1697
21 | 2594988.8894 | 1119088.7904
22 | 2595156.2147 | 1119063.8633
23 | 2595166.5235 | 1119005.8084
24 | 2594972.4601 | 1118919.3028
25 | 2594914.1739 | 1118929.1793
26 | 2595134.6441 | 1118957.3987
27 | 2595236.491 | 1118956.4959
28 | 2594846.5741 | 1119188.342
29 | 2595245.1761 | 1119200.1374
30 | 2595127.7795 | 1118848.2725
31 | 2595148.4818 | 1118800.799
32 | 2595208.4813 | 1118623.4283
33 | 2595185.8833 | 1118832.7745
34 | 2594994.4173 | 1119044.9348
35 | 2594961.9464 | 1119126.5451
36 | 2594900.6152 | 1119067.0665
37 | 2594888.8939 | 1119037.8873
38 | 2594886.2292 | 1119067.6907
39 | 2594859.1616 | 1119066.7494
40 | 2594838.5974 | 1119189.8941
41 | 2594846.9508 | 1119148.0626
42 | 2595317.3379 | 1118572.5302
43 | 2595343.4514 | 1118575.5087
44 | 2595217.7487 | 1118577.7368
45 | 2595156.942 | 1118595.8251
46 | 2595281.107 | 1118662.8518
47 | 2594852.2924 | 1119123.5865
48 | 2595030.9382 | 1119204.4046

## line_std_types
| c_nf_per_km | r_ohm_per_km | x_ohm_per_km | max_i_ka | type | q_mm2 | alpha | voltage_rating
NAYY 4x50 SE | 210 | 0.642 | 0.083 | 0.142 | cs | 50 | 0.00403 | LV
NAYY 4x120 SE | 264 | 0.225 | 0.08 | 0.242 | cs | 120 | 0.00403 | LV
NAYY 4x150 SE | 261 | 0.208 | 0.08 | 0.27 | cs | 150 | 0.00403 | LV
NA2XS2Y 1x95 RM/25 12/20 kV | 216 | 0.313 | 0.132 | 0.252 | cs | 95 | 0.00403 | MV
NA2XS2Y 1x185 RM/25 12/20 kV | 273 | 0.161 | 0.117 | 0.362 | cs | 185 | 0.00403 | MV
NA2XS2Y 1x240 RM/25 12/20 kV | 304 | 0.122 | 0.112 | 0.421 | cs | 240 | 0.00403 | MV
NA2XS2Y 1x95 RM/25 6/10 kV | 315 | 0.313 | 0.123 | 0.249 | cs | 95 | 0.00403 | MV
NA2XS2Y 1x185 RM/25 6/10 kV | 406 | 0.161 | 0.11 | 0.358 | cs | 185 | 0.00403 | MV
NA2XS2Y 1x240 RM/25 6/10 kV | 456 | 0.122 | 0.105 | 0.416 | cs | 240 | 0.00403 | MV
NA2XS2Y 1x150 RM/25 12/20 kV | 250 | 0.206 | 0.116 | 0.319 | cs | 150 | 0.00403 | MV
NA2XS2Y 1x120 RM/25 12/20 kV | 230 | 0.253 | 0.119 | 0.283 | cs | 120 | 0.00403 | MV
NA2XS2Y 1x70 RM/25 12/20 kV | 190 | 0.443 | 0.132 | 0.22 | cs | 70 | 0.00403 | MV
NA2XS2Y 1x150 RM/25 6/10 kV | 360 | 0.206 | 0.11 | 0.315 | cs | 150 | 0.00403 | MV
NA2XS2Y 1x120 RM/25 6/10 kV | 340 | 0.253 | 0.113 | 0.28 | cs | 120 | 0.00403 | MV
NA2XS2Y 1x70 RM/25 6/10 kV | 280 | 0.443 | 0.123 | 0.217 | cs | 70 | 0.00403 | MV
N2XS(FL)2Y 1x120 RM/35 64/110 kV | 112 | 0.153 | 0.166 | 0.366 | cs | 120 | 0.00393 | HV
N2XS(FL)2Y 1x185 RM/35 64/110 kV | 125 | 0.099 | 0.156 | 0.457 | cs | 185 | 0.00393 | HV
N2XS(FL)2Y 1x240 RM/35 64/110 kV | 135 | 0.075 | 0.149 | 0.526 | cs | 240 | 0.00393 | HV
N2XS(FL)2Y 1x300 RM/35 64/110 kV | 144 | 0.06 | 0.144 | 0.588 | cs | 300 | 0.00393 | HV
15-AL1/3-ST1A 0.4 | 11 | 1.8769 | 0.35 | 0.105 | ol | 16 | 0.00403 | LV
24-AL1/4-ST1A 0.4 | 11.25 | 1.2012 | 0.335 | 0.14 | ol | 24 | 0.00403 | LV
48-AL1/8-ST1A 0.4 | 12.2 | 0.5939 | 0.3 | 0.21 | ol | 48 | 0.00403 | LV
94-AL1/15-ST1A 0.4 | 13.2 | 0.306 | 0.29 | 0.35 | ol | 94 | 0.00403 | LV
34-AL1/6-ST1A 10.0 | 9.7 | 0.8342 | 0.36 | 0.17 | ol | 34 | 0.00403 | MV
48-AL1/8-ST1A 10.0 | 10.1 | 0.5939 | 0.35 | 0.21 | ol | 48 | 0.00403 | MV
70-AL1/11-ST1A 10.0 | 10.4 | 0.4132 | 0.339 | 0.29 | ol | 70 | 0.00403 | MV
94-AL1/15-ST1A 10.0 | 10.75 | 0.306 | 0.33 | 0.35 | ol | 94 | 0.00403 | MV
122-AL1/20-ST1A 10.0 | 11.1 | 0.2376 | 0.323 | 0.41 | ol | 122 | 0.00403 | MV
149-AL1/24-ST1A 10.0 | 11.25 | 0.194 | 0.315 | 0.47 | ol | 149 | 0.00403 | MV
34-AL1/6-ST1A 20.0 | 9.15 | 0.8342 | 0.382 | 0.17 | ol | 34 | 0.00403 | MV
48-AL1/8-ST1A 20.0 | 9.5 | 0.5939 | 0.372 | 0.21 | ol | 48 | 0.00403 | MV
70-AL1/11-ST1A 20.0 | 9.7 | 0.4132 | 0.36 | 0.29 | ol | 70 | 0.00403 | MV
94-AL1/15-ST1A 20.0 | 10 | 0.306 | 0.35 | 0.35 | ol | 94 | 0.00403 | MV
122-AL1/20-ST1A 20.0 | 10.3 | 0.2376 | 0.344 | 0.41 | ol | 122 | 0.00403 | MV
149-AL1/24-ST1A 20.0 | 10.5 | 0.194 | 0.337 | 0.47 | ol | 149 | 0.00403 | MV
184-AL1/30-ST1A 20.0 | 10.75 | 0.1571 | 0.33 | 0.535 | ol | 184 | 0.00403 | MV
243-AL1/39-ST1A 20.0 | 11 | 0.1188 | 0.32 | 0.645 | ol | 243 | 0.00403 | MV
48-AL1/8-ST1A 110.0 | 8 | 0.5939 | 0.46 | 0.21 | ol | 48 | 0.00403 | HV
70-AL1/11-ST1A 110.0 | 8.4 | 0.4132 | 0.45 | 0.29 | ol | 70 | 0.00403 | HV
94-AL1/15-ST1A 110.0 | 8.65 | 0.306 | 0.44 | 0.35 | ol | 94 | 0.00403 | HV
122-AL1/20-ST1A 110.0 | 8.5 | 0.2376 | 0.43 | 0.41 | ol | 122 | 0.00403 | HV
149-AL1/24-ST1A 110.0 | 8.75 | 0.194 | 0.41 | 0.47 | ol | 149 | 0.00403 | HV
184-AL1/30-ST1A 110.0 | 8.8 | 0.1571 | 0.4 | 0.535 | ol | 184 | 0.00403 | HV
243-AL1/39-ST1A 110.0 | 9 | 0.1188 | 0.39 | 0.645 | ol | 243 | 0.00403 | HV
305-AL1/39-ST1A 110.0 | 9.2 | 0.0949 | 0.38 | 0.74 | ol | 305 | 0.00403 | HV
490-AL1/64-ST1A 110.0 | 9.75 | 0.059 | 0.37 | 0.96 | ol | 490 | 0.00403 | HV
679-AL1/86-ST1A 110.0 | 9.95 | 0.042 | 0.36 | 1.15 | ol | 679 | 0.00403 | HV
490-AL1/64-ST1A 220.0 | 10 | 0.059 | 0.285 | 0.96 | ol | 490 | 0.00403 | HV
679-AL1/86-ST1A 220.0 | 11.7 | 0.042 | 0.275 | 1.15 | ol | 679 | 0.00403 | HV
490-AL1/64-ST1A 380.0 | 11 | 0.059 | 0.253 | 0.96 | ol | 490 | 0.00403 | HV
679-AL1/86-ST1A 380.0 | 14.6 | 0.042 | 0.25 | 1.15 | ol | 679 | 0.00403 | HV

## trafo_std_types
| i0_percent | pfe_kw | vkr_percent | sn_mva | vn_lv_kv | vn_hv_kv | vk_percent | shift_degree | vector_group | tap_side | tap_neutral | tap_min | tap_max | tap_step_degree | tap_step_percent | tap_phase_shifter
160 MVA 380/110 kV | 0.06 | 60 | 0.25 | 160 | 110 | 380 | 12.2 | 0 | Yy0 | hv | 0 | -9 | 9 | 0 | 1.5 | FALSE
100 MVA 220/110 kV | 0.06 | 55 | 0.26 | 100 | 110 | 220 | 12 | 0 | Yy0 | hv | 0 | -9 | 9 | 0 | 1.5 | FALSE
63 MVA 110/20 kV | 0.04 | 22 | 0.32 | 63 | 20 | 110 | 18 | 150 | YNd5 | hv | 0 | -9 | 9 | 0 | 1.5 | FALSE
40 MVA 110/20 kV | 0.05 | 18 | 0.34 | 40 | 20 | 110 | 16.2 | 150 | YNd5 | hv | 0 | -9 | 9 | 0 | 1.5 | FALSE
25 MVA 110/20 kV | 0.07 | 14 | 0.41 | 25 | 20 | 110 | 12 | 150 | YNd5 | hv | 0 | -9 | 9 | 0 | 1.5 | FALSE
63 MVA 110/10 kV | 0.04 | 22 | 0.32 | 63 | 10 | 110 | 18 | 150 | YNd5 | hv | 0 | -9 | 9 | 0 | 1.5 | FALSE
40 MVA 110/10 kV | 0.05 | 18 | 0.34 | 40 | 10 | 110 | 16.2 | 150 | YNd5 | hv | 0 | -9 | 9 | 0 | 1.5 | FALSE
25 MVA 110/10 kV | 0.07 | 14 | 0.41 | 25 | 10 | 110 | 12 | 150 | YNd5 | hv | 0 | -9 | 9 | 0 | 1.5 | FALSE
0.25 MVA 20/0.4 kV | 0.32 | 0.8 | 1.44 | 0.25 | 0.4 | 20 | 6 | 150 | Yzn5 | hv | 0 | -2 | 2 | 0 | 2.5 | FALSE
0.4 MVA 20/0.4 kV | 0.3375 | 1.35 | 1.425 | 0.4 | 0.4 | 20 | 6 | 150 | Dyn5 | hv | 0 | -2 | 2 | 0 | 2.5 | FALSE
0.63 MVA 20/0.4 kV | 0.2619 | 1.65 | 1.206 | 0.63 | 0.4 | 20 | 6 | 150 | Dyn5 | hv | 0 | -2 | 2 | 0 | 2.5 | FALSE
0.25 MVA 10/0.4 kV | 0.24 | 0.6 | 1.2 | 0.25 | 0.4 | 10 | 4 | 150 | Dyn5 | hv | 0 | -2 | 2 | 0 | 2.5 | FALSE
0.4 MVA 10/0.4 kV | 0.2375 | 0.95 | 1.325 | 0.4 | 0.4 | 10 | 4 | 150 | Dyn5 | hv | 0 | -2 | 2 | 0 | 2.5 | FALSE
0.63 MVA 10/0.4 kV | 0.1873 | 1.18 | 1.0794 | 0.63 | 0.4 | 10 | 4 | 150 | Dyn5 | hv | 0 | -2 | 2 | 0 | 2.5 | FALSE

## trafo3w_std_types
| sn_hv_mva | sn_mv_mva | sn_lv_mva | vn_hv_kv | vn_mv_kv | vn_lv_kv | vk_hv_percent | vk_mv_percent | vk_lv_percent | vkr_hv_percent | vkr_mv_percent | vkr_lv_percent | pfe_kw | i0_percent | shift_mv_degree | shift_lv_degree | vector_group | tap_side | tap_neutral | tap_min | tap_max | tap_step_percent
63/25/38 MVA 110/20/10 kV | 63 | 25 | 38 | 110 | 20 | 10 | 10.4 | 10.4 | 10.4 | 0.28 | 0.32 | 0.35 | 35 | 0.89 | 0 | 0 | YN0yn0yn0 | hv | 0 | -10 | 10 | 1.2
63/25/38 MVA 110/10/10 kV | 63 | 25 | 38 | 110 | 10 | 10 | 10.4 | 10.4 | 10.4 | 0.28 | 0.32 | 0.35 | 35 | 0.89 | 0 | 0 | YN0yn0yn0 | hv | 0 | -10 | 10 | 1.2

## fuse_std_types
| fuse_type | i_rated_a | t_avg | t_min | t_total | x_avg | x_min | x_total
HV 100A | HV 100A | 100 | 0 | [10.0, 3.64, 0.854, 0.281, 0.1, 0.0531, 0.022, 0.01] | [10.0, 4.267, 1.21, 0.403, 0.1, 0.058, 0.022, 0.01] | 0 | [300.0, 350.0, 450.0, 550.0, 700.0, 850.0, 1200.0, 1752.0] | [600.0, 700.0, 900.0, 1150.0, 1665.0, 2000.0, 3000.0, 4313.0]
HV 10A | HV 10A | 10 | 0 | [10.0, 1675.0, 0.344, 0.156, 0.1, 0.0417, 0.0171, 0.01] | [10.0, 1.3, 0.3, 0.155, 0.1, 0.0555, 0.023, 0.01] | 0 | [30.0, 32.0, 35.0, 37.0, 39.0, 50.0, 70.0, 88.0] | [60.0, 70.0, 80.0, 87.0, 94.0, 110.0, 150.0, 216.0]
HV 125A | HV 125A | 125 | 0 | [10.0, 1.82, 0.344, 0.1, 0.0467, 0.0269, 0.01] | [10.0, 2.478, 0.426, 0.1, 0.0427, 0.0211, 0.01] | 0 | [375.0, 500.0, 700.0, 925.0, 1200.0, 1500.0, 2341.0] | [750.0, 1000.0, 1500.0, 2200.0, 3000.0, 4000.0, 5765.0]
HV 160A | HV 160A | 160 | 0 | [10.0, 4.15, 1.03, 0.198, 0.1, 0.051, 0.0172, 0.01] | [10.0, 2.3, 0.734, 0.274, 0.1, 0.046, 0.0177, 0.01] | 0 | [480.0, 550.0, 700.0, 1000.0, 1260.0, 1600.0, 2500.0, 3227.0] | [960.0, 1300.0, 1700.0, 2200.0, 2996.0, 4000.0, 6000.0, 7946.0]
HV 16A | HV 16A | 16 | 0 | [10.0, 0.352, 0.164, 0.1, 0.0649, 0.0342, 0.01] | [10.0, 2.34, 0.722, 0.181, 0.1, 0.055, 0.0296, 0.01] | 0 | [48.0, 60.0, 65.0, 71.0, 80.0, 100.0, 162.0] | [96.0, 110.0, 125.0, 150.0, 168.0, 200.0, 250.0, 398.0]
HV 200A | HV 200A | 200 | 0 | [10.0, 4.267, 1.21, 0.403, 0.1, 0.058, 0.022, 0.01] | [10.0, 3.73, 1.654, 0.328, 0.1, 0.0531, 0.019, 0.01] | 0 | [600.0, 700.0, 900.0, 1150.0, 1665.0, 2000.0, 3000.0, 4313.0] | [1200.0, 1500.0, 1800.0, 2700.0, 3960.0, 5000.0, 7500.0, 10620.0]
HV 20A | HV 20A | 20 | 0 | [10.0, 1.3, 0.3, 0.155, 0.1, 0.0555, 0.023, 0.01] | [10.0, 1.3, 0.161, 0.1, 0.0611, 0.0399, 0.0141, 0.01] | 0 | [60.0, 70.0, 80.0, 87.0, 94.0, 110.0, 150.0, 216.0] | [120.0, 150.0, 200.0, 223.0, 260.0, 300.0, 450.0, 532.0]
HV 25A | HV 25A | 25 | 0 | [10.0, 2.512, 0.833, 0.299, 0.1, 0.0372, 0.0223, 0.01] | [10.0, 3.125, 0.597, 0.198, 0.1, 0.0378, 0.022, 0.01] | 0 | [75.0, 82.0, 90.0, 100.0, 124.0, 170.0, 200.0, 289.0] | [150.0, 170.0, 210.0, 250.0, 294.0, 400.0, 500.0, 711.0]
HV 31.5A | HV 31.5A | 31.5 | 0 | [10.0, 2.34, 0.722, 0.181, 0.1, 0.055, 0.0296, 0.01] | [10.0, 2.84, 0.368, 0.164, 0.1, 0.0621, 0.0378, 0.0195, 0.01] | 0 | [95.0, 110.0, 125.0, 150.0, 165.0, 200.0, 250.0, 390.0] | [189.0, 220.0, 300.0, 350.0, 393.0, 450.0, 530.0, 700.0, 960.0]
HV 40A | HV 40A | 40 | 0 | [10.0, 1.3, 0.161, 0.1, 0.0611, 0.0399, 0.0141, 0.01] | [10.0, 2.05, 0.369, 0.198, 0.1, 0.051, 0.0298, 0.01] | 0 | [120.0, 150.0, 200.0, 223.0, 260.0, 300.0, 450.0, 532.0] | [240.0, 300.0, 400.0, 450.0, 530.0, 650.0, 800.0, 1311.0]
HV 50A | HV 50A | 50 | 0 | [10.0, 3.215, 0.597, 0.198, 0.1, 0.0378, 0.022, 0.01] | [10.0, 3.64, 0.854, 0.281, 0.1, 0.0531, 0.022, 0.01] | 0 | [150.0, 170.0, 210.0, 250.0, 294.0, 400.0, 500.0, 711.0] | [300.0, 350.0, 450.0, 550.0, 700.0, 850.0, 1200.0, 1752.0]
HV 6.3A | HV 6.3A | 6.3 | 0 | [10.0, 1.39, 0.344, 0.168, 0.1, 0.056, 0.0263, 0.01] | [10.0, 1.711, 0.516, 0.198, 0.1, 0.0634, 0.0303, 0.01] | 0 | [19.0, 19.5, 20.4, 20.8, 22.0, 25.0, 32.0, 48.0] | [38.0, 40.0, 43.0, 48.0, 53.0, 60.0, 75.0, 118.0]
HV 63A | HV 63A | 63 | 0 | [10.0, 2.84, 0.368, 0.164, 0.1, 0.0621, 0.0378, 0.0195, 0.01] | [10.0, 1.82, 0.344, 0.1, 0.0467, 0.0269, 0.01] | 0 | [189.0, 220.0, 300.0, 350.0, 393.0, 450.0, 530.0, 700.0, 961.0] | [378.0, 500.0, 700.0, 934.0, 1200.0, 1500.0, 2366.0]
HV 80A | HV 80A | 80 | 0 | [10.0, 2.05, 0.369, 0.198, 0.1, 0.051, 0.0298, 0.01] | [10.0, 4.15, 1.03, 0.198, 0.1, 0.051, 0.0172, 0.01] | 0 | [240.0, 300.0, 400.0, 450.0, 530.0, 650.0, 800.0, 1311.0] | [480.0, 550.0, 700.0, 1000.0, 1260.0, 1600.0, 2500.0, 3227.0]
Siemens NH-1-100 | Siemens NH-1-100 | 100 | [5400.0, 2000.0, 400.0, 20.0, 1.0, 0.2, 0.012, 0.004] | 0 | 0 | [150.0, 190.0, 250.0, 430.0, 900.0, 1250.0, 2700.0, 3600.0] | 0 | 0
Siemens NH-1-125 | Siemens NH-1-125 | 125 | [4800.0, 120.0, 7.0, 0.1, 0.004] | 0 | 0 | [180.0, 400.0, 740.0, 2000.0, 4250.0] | 0 | 0
Siemens NH-1-16 | Siemens NH-1-16 | 16 | [4000.0, 400.0, 2.0, 0.1, 0.04, 0.01] | 0 | 0 | [26.0, 35.0, 75.0, 150.0, 200.0, 300.0] | 0 | 0
Siemens NH-1-160 | Siemens NH-1-160 | 160 | [4800.0, 120.0, 7.0, 0.1, 0.004] | 0 | 0 | [210.0, 500.0, 900.0, 2300.0, 5000.0] | 0 | 0
Siemens NH-1-25 | Siemens NH-1-25 | 25 | [4000.0, 1000.0, 10.0, 0.2, 0.02, 0.01] | 0 | 0 | [40.0, 50.0, 100.0, 210.0, 400.0, 500.0] | 0 | 0
Siemens NH-1-50 | Siemens NH-1-50 | 50 | [4000.0, 40.0, 4.0, 1.0, 0.02, 0.01] | 0 | 0 | [86.0, 200.0, 300.0, 400.0, 1000.0, 1280.0] | 0 | 0
Siemens NH-1-63 | Siemens NH-1-63 | 63 | [4000.0, 100.0, 10.0, 2.0, 0.04, 0.01] | 0 | 0 | [100.0, 200.0, 300.0, 400.0, 1000.0, 1500.0] | 0 | 0
Siemens NH-1-80 | Siemens NH-1-80 | 80 | [4800.0, 120.0, 7.0, 0.1, 0.01] | 0 | 0 | [150.58, 250.0, 450.0, 1150.0, 2470.0] | 0 | 0
Siemens NH-2-1000 | Siemens NH-2-1000 | 1000 | [4800.0, 120.0, 7.0, 0.1, 0.004] | 0 | 0 | [1900.0, 3500.0, 8400.0, 24000.0, 52000.0] | 0 | 0
Siemens NH-2-200 | Siemens NH-2-200 | 200 | [4800.0, 120.0, 7.0, 0.1, 0.004] | 0 | 0 | [280.0, 650.0, 1200.0, 3000.0, 7000.0] | 0 | 0
Siemens NH-2-224 | Siemens NH-2-224 | 224 | [4800.0, 120.0, 7.0, 0.2, 0.04, 0.004] | 0 | 0 | [400.0, 750.0, 1453.0, 3025.0, 4315.0, 7600.0] | 0 | 0
Siemens NH-2-250 | Siemens NH-2-250 | 250 | [4800.0, 120.0, 7.0, 0.1, 0.004] | 0 | 0 | [450.0, 800.0, 1650.0, 4000.0, 8500.0] | 0 | 0
Siemens NH-2-315 | Siemens NH-2-315 | 315 | [4800.0, 120.0, 7.0, 0.1, 0.004] | 0 | 0 | [550.0, 920.0, 1900.0, 5000.0, 11000.0] | 0 | 0
Siemens NH-2-355 | Siemens NH-2-355 | 355 | [4800.0, 120.0, 6.0, 0.1, 0.004] | 0 | 0 | [650.0, 1116.27, 2350.0, 5840.0, 12790.0] | 0 | 0
Siemens NH-2-400 | Siemens NH-2-400 | 400 | [4800.0, 120.0, 7.0, 0.1, 0.004] | 0 | 0 | [720.0, 1350.0, 2800.0, 6500.0, 15000.0] | 0 | 0
Siemens NH-2-425 | Siemens NH-2-425 | 425 | [4800.0, 120.0, 7.0, 0.1, 0.004] | 0 | 0 | [850.0, 1500.0, 3050.0, 7500.0, 16500.0] | 0 | 0
Siemens NH-2-630 | Siemens NH-2-630 | 630 | [4800.0, 120.0, 7.0, 0.1, 0.004] | 0 | 0 | [1200.0, 2000.0, 4800.0, 12000.0, 26000.0] | 0 | 0

## dtypes
| element | column | dtype
0 | bus | name | object
1 | bus | vn_kv | float64
2 | bus | type | object
3 | bus | zone | object
4 | bus | in_service | bool
5 | load | name | object
6 | load | bus | uint32
7 | load | p_mw | float64
8 | load | q_mvar | float64
9 | load | const_z_percent | float64
10 | load | const_i_percent | float64
11 | load | sn_mva | float64
12 | load | scaling | float64
13 | load | in_service | bool
14 | load | type | object
15 | ext_grid | name | object
16 | ext_grid | bus | uint32
17 | ext_grid | vm_pu | float64
18 | ext_grid | va_degree | float64
19 | ext_grid | slack_weight | float64
20 | ext_grid | in_service | bool
21 | line | name | object
22 | line | std_type | object
23 | line | from_bus | uint32
24 | line | to_bus | uint32
25 | line | length_km | float64
26 | line | r_ohm_per_km | float64
27 | line | x_ohm_per_km | float64
28 | line | c_nf_per_km | float64
29 | line | g_us_per_km | float64
30 | line | max_i_ka | float64
31 | line | df | float64
32 | line | parallel | uint32
33 | line | type | object
34 | line | in_service | bool
35 | trafo | name | object
36 | trafo | std_type | object
37 | trafo | hv_bus | uint32
38 | trafo | lv_bus | uint32
39 | trafo | sn_mva | float64
40 | trafo | vn_hv_kv | float64
41 | trafo | vn_lv_kv | float64
42 | trafo | vk_percent | float64
43 | trafo | vkr_percent | float64
44 | trafo | pfe_kw | float64
45 | trafo | i0_percent | float64
46 | trafo | shift_degree | float64
47 | trafo | tap_side | object
48 | trafo | tap_neutral | int32
49 | trafo | tap_min | int32
50 | trafo | tap_max | int32
51 | trafo | tap_step_percent | float64
52 | trafo | tap_step_degree | float64
53 | trafo | tap_pos | int32
54 | trafo | tap_phase_shifter | bool
55 | trafo | parallel | uint32
56 | trafo | df | float64
57 | trafo | in_service | bool
58 | line_geodata | coords | object
59 | bus_geodata | x | float64
60 | bus_geodata | y | float64
61 | bus_geodata | coords | object

## parameters
| version | format_version | converged | OPF_converged | name | f_hz | sn_mva
0 | 2.14.6 | 2.14.0 | FALSE | FALSE |  | 50 | 1