## bus
| name | vn_kv | type | zone | in_service
0 | bus_LV_6281-7_0_3_node_0 | 0.4 | n |  | TRUE
1 | bus_LV_6281-7_0_3_node_2 | 0.4 | n |  | TRUE
2 | bus_LV_6281-7_0_3_node_3 | 0.4 | n |  | TRUE
3 | bus_LV_6281-7_0_3_node_4 | 0.4 | n |  | TRUE
4 | bus_LV_6281-7_0_3_node_18 | 0.4 | n |  | TRUE
5 | bus_LV_6281-7_0_3_node_17 | 0.4 | n |  | TRUE
6 | bus_LV_6281-7_0_3_node_5 | 0.4 | n |  | TRUE
7 | bus_LV_6281-7_0_3_node_36 | 0.4 | n |  | TRUE
8 | bus_LV_6281-7_0_3_node_14 | 0.4 | n |  | TRUE
9 | bus_LV_6281-7_0_3_node_6 | 0.4 | n |  | TRUE
10 | bus_LV_6281-7_0_3_node_7 | 0.4 | n |  | TRUE
11 | bus_LV_6281-7_0_3_node_11 | 0.4 | n |  | TRUE
12 | bus_LV_6281-7_0_3_node_9 | 0.4 | n |  | TRUE
13 | bus_LV_6281-7_0_3_node_8 | 0.4 | n |  | TRUE
14 | bus_LV_6281-7_0_3_node_10 | 0.4 | n |  | TRUE
15 | bus_LV_6281-7_0_3_node_12 | 0.4 | n |  | TRUE
16 | bus_LV_6281-7_0_3_node_13 | 0.4 | n |  | TRUE
17 | bus_LV_6281-7_0_3_node_15 | 0.4 | n |  | TRUE
18 | bus_LV_6281-7_0_3_node_40 | 0.4 | n |  | TRUE
19 | bus_LV_6281-7_0_3_node_24 | 0.4 | n |  | TRUE
20 | bus_LV_6281-7_0_3_node_56 | 0.4 | n |  | TRUE
21 | bus_LV_6281-7_0_3_node_52 | 0.4 | n |  | TRUE
22 | bus_LV_6281-7_0_3_node_21 | 0.4 | n |  | TRUE
23 | bus_LV_6281-7_0_3_node_76 | 0.4 | n |  | TRUE
24 | bus_LV_6281-7_0_3_node_19 | 0.4 | n |  | TRUE
25 | bus_LV_6281-7_0_3_node_20 | 0.4 | n |  | TRUE
26 | bus_LV_6281-7_0_3_node_22 | 0.4 | n |  | TRUE
27 | bus_LV_6281-7_0_3_node_23 | 0.4 | n |  | TRUE
28 | bus_LV_6281-7_0_3_node_57 | 0.4 | n |  | TRUE
29 | bus_LV_6281-7_0_3_node_37 | 0.4 | n |  | TRUE
30 | bus_LV_6281-7_0_3_node_58 | 0.4 | n |  | TRUE
31 | bus_LV_6281-7_0_3_node_38 | 0.4 | n |  | TRUE
32 | bus_LV_6281-7_0_3_node_25 | 0.4 | n |  | TRUE
33 | bus_LV_6281-7_0_3_node_26 | 0.4 | n |  | TRUE
34 | bus_LV_6281-7_0_3_node_27 | 0.4 | n |  | TRUE
35 | bus_LV_6281-7_0_3_node_28 | 0.4 | n |  | TRUE
36 | bus_LV_6281-7_0_3_node_29 | 0.4 | n |  | TRUE
37 | bus_LV_6281-7_0_3_node_30 | 0.4 | n |  | TRUE
38 | bus_LV_6281-7_0_3_node_41 | 0.4 | n |  | TRUE
39 | bus_LV_6281-7_0_3_node_42 | 0.4 | n |  | TRUE
40 | bus_LV_6281-7_0_3_node_43 | 0.4 | n |  | TRUE
41 | bus_LV_6281-7_0_3_node_69 | 0.4 | n |  | TRUE
42 | bus_LV_6281-7_0_3_node_31 | 0.4 | n |  | TRUE
43 | bus_LV_6281-7_0_3_node_32 | 0.4 | n |  | TRUE
44 | bus_LV_6281-7_0_3_node_81 | 0.4 | n |  | TRUE
45 | bus_LV_6281-7_0_3_node_33 | 0.4 | n |  | TRUE
46 | bus_LV_6281-7_0_3_node_73 | 0.4 | n |  | TRUE
47 | bus_LV_6281-7_0_3_node_74 | 0.4 | n |  | TRUE
48 | bus_LV_6281-7_0_3_node_75 | 0.4 | n |  | TRUE
49 | bus_LV_6281-7_0_3_node_34 | 0.4 | n |  | TRUE
50 | bus_LV_6281-7_0_3_node_35 | 0.4 | n |  | TRUE
51 | bus_LV_6281-7_0_3_node_80 | 0.4 | n |  | TRUE
52 | bus_LV_6281-7_0_3_node_72 | 0.4 | n |  | TRUE
53 | bus_LV_6281-7_0_3_node_71 | 0.4 | n |  | TRUE
54 | bus_LV_6281-7_0_3_node_39 | 0.4 | n |  | TRUE
55 | bus_LV_6281-7_0_3_node_53 | 0.4 | n |  | TRUE
56 | bus_LV_6281-7_0_3_node_54 | 0.4 | n |  | TRUE
57 | bus_LV_6281-7_0_3_node_77 | 0.4 | n |  | TRUE
58 | bus_LV_6281-7_0_3_node_50 | 0.4 | n |  | TRUE
59 | bus_LV_6281-7_0_3_node_44 | 0.4 | n |  | TRUE
60 | bus_LV_6281-7_0_3_node_68 | 0.4 | n |  | TRUE
61 | bus_LV_6281-7_0_3_node_45 | 0.4 | n |  | TRUE
62 | bus_LV_6281-7_0_3_node_46 | 0.4 | n |  | TRUE
63 | bus_LV_6281-7_0_3_node_70 | 0.4 | n |  | TRUE
64 | bus_LV_6281-7_0_3_node_47 | 0.4 | n |  | TRUE
65 | bus_LV_6281-7_0_3_node_48 | 0.4 | n |  | TRUE
66 | bus_LV_6281-7_0_3_node_49 | 0.4 | n |  | TRUE
67 | bus_LV_6281-7_0_3_node_51 | 0.4 | n |  | TRUE
68 | bus_LV_6281-7_0_3_node_62 | 0.4 | n |  | TRUE
69 | bus_LV_6281-7_0_3_node_55 | 0.4 | n |  | TRUE
70 | bus_LV_6281-7_0_3_node_59 | 0.4 | n |  | TRUE
71 | bus_LV_6281-7_0_3_node_61 | 0.4 | n |  | TRUE
72 | bus_LV_6281-7_0_3_node_60 | 0.4 | n |  | TRUE
73 | bus_LV_6281-7_0_3_node_79 | 0.4 | n |  | TRUE
74 | bus_LV_6281-7_0_3_node_63 | 0.4 | n |  | TRUE
75 | bus_LV_6281-7_0_3_node_64 | 0.4 | n |  | TRUE
76 | bus_LV_6281-7_0_3_node_65 | 0.4 | n |  | TRUE
77 | bus_LV_6281-7_0_3_node_66 | 0.4 | n |  | TRUE
78 | bus_LV_6281-7_0_3_node_67 | 0.4 | n |  | TRUE
79 | bus_LV_6281-7_0_3_node_78 | 0.4 | n |  | TRUE
80 | bus_MV_108_0_node_102 | 20 | n |  | TRUE

## load
| name | bus | p_mw | q_mvar | const_z_percent | const_i_percent | sn_mva | scaling | in_service | type
0 | LV_6281-7_0_3_load_0 | 0 | 0.0060926 | 0.0015269 | 0 | 0 |  | 1 | TRUE | wye
1 | LV_6281-7_0_3_load_4 | 3 | 0.0053779 | 0.0013478 | 0 | 0 |  | 1 | TRUE | wye
2 | LV_6281-7_0_3_load_18 | 4 | 0.0062005 | 0.001554 | 0 | 0 |  | 1 | TRUE | wye
3 | LV_6281-7_0_3_load_17 | 5 | 0.003832 | 0.0009604 | 0 | 0 |  | 1 | TRUE | wye
4 | LV_6281-7_0_3_load_5 | 6 | 0.0026475 | 0.00066353 | 0 | 0 |  | 1 | TRUE | wye
5 | LV_6281-7_0_3_load_36 | 7 | 0.037871 | 0.0094913 | 0 | 0 |  | 1 | TRUE | wye
6 | LV_6281-7_0_3_load_6 | 9 | 0.0026302 | 0.0006592 | 0 | 0 |  | 1 | TRUE | wye
7 | LV_6281-7_0_3_load_7 | 10 | 0.0026022 | 0.00065216 | 0 | 0 |  | 1 | TRUE | wye
8 | LV_6281-7_0_3_load_11 | 11 | 0.0016638 | 0.000417 | 0 | 0 |  | 1 | TRUE | wye
9 | LV_6281-7_0_3_load_9 | 12 | 0.0043866 | 0.0010994 | 0 | 0 |  | 1 | TRUE | wye
10 | LV_6281-7_0_3_load_8 | 13 | 0.0049324 | 0.0012362 | 0 | 0 |  | 1 | TRUE | wye
11 | LV_6281-7_0_3_load_10 | 14 | 0.0043354 | 0.0010865 | 0 | 0 |  | 1 | TRUE | wye
12 | LV_6281-7_0_3_load_12 | 15 | 0.0023001 | 0.00057646 | 0 | 0 |  | 1 | TRUE | wye
13 | LV_6281-7_0_3_load_24 | 19 | 0.0011643 | 0.0002918 | 0 | 0 |  | 1 | TRUE | wye
14 | LV_6281-7_0_3_load_52 | 21 | 0.0031064 | 0.00077854 | 0 | 0 |  | 1 | TRUE | wye
15 | LV_6281-7_0_3_load_76 | 23 | 0.010816 | 0.0027107 | 0 | 0 |  | 1 | TRUE | wye
16 | LV_6281-7_0_3_load_19 | 24 | 0.0038677 | 0.00096935 | 0 | 0 |  | 1 | TRUE | wye
17 | LV_6281-7_0_3_load_20 | 25 | 0.0012306 | 0.00030842 | 0 | 0 |  | 1 | TRUE | wye
18 | LV_6281-7_0_3_load_22 | 26 | 0.0014555 | 0.00036479 | 0 | 0 |  | 1 | TRUE | wye
19 | LV_6281-7_0_3_load_23 | 27 | 0.0030482 | 0.00076395 | 0 | 0 |  | 1 | TRUE | wye
20 | LV_6281-7_0_3_load_57 | 28 | 0.0013478 | 0.0003378 | 0 | 0 |  | 1 | TRUE | wye
21 | LV_6281-7_0_3_load_37 | 29 | 0.0049572 | 0.0012424 | 0 | 0 |  | 1 | TRUE | wye
22 | LV_6281-7_0_3_load_58 | 30 | 0.001691 | 0.00042381 | 0 | 0 |  | 1 | TRUE | wye
23 | LV_6281-7_0_3_load_38 | 31 | 0.0019967 | 0.00050043 | 0 | 0 |  | 1 | TRUE | wye
24 | LV_6281-7_0_3_load_25 | 32 | 0.0031759 | 0.00079595 | 0 | 0 |  | 1 | TRUE | wye
25 | LV_6281-7_0_3_load_26 | 33 | 0.0032737 | 0.00082048 | 0 | 0 |  | 1 | TRUE | wye
26 | LV_6281-7_0_3_load_29 | 36 | 0.0057803 | 0.0014487 | 0 | 0 |  | 1 | TRUE | wye
27 | LV_6281-7_0_3_load_30 | 37 | 0.00085075 | 0.00021322 | 0 | 0 |  | 1 | TRUE | wye
28 | LV_6281-7_0_3_load_41 | 38 | 0.0024779 | 0.00062102 | 0 | 0 |  | 1 | TRUE | wye
29 | LV_6281-7_0_3_load_42 | 39 | 0.0018004 | 0.00045122 | 0 | 0 |  | 1 | TRUE | wye
30 | LV_6281-7_0_3_load_43 | 40 | 0.0021624 | 0.00054194 | 0 | 0 |  | 1 | TRUE | wye
31 | LV_6281-7_0_3_load_69 | 41 | 0.0024512 | 0.00061432 | 0 | 0 |  | 1 | TRUE | wye
32 | LV_6281-7_0_3_load_31 | 42 | 0.0028977 | 0.00072623 | 0 | 0 |  | 1 | TRUE | wye
33 | LV_6281-7_0_3_load_81 | 44 | 0.0097034 | 0.0024319 | 0 | 0 |  | 1 | TRUE | wye
34 | LV_6281-7_0_3_load_33 | 45 | 0.0058161 | 0.0014576 | 0 | 0 |  | 1 | TRUE | wye
35 | LV_6281-7_0_3_load_73 | 46 | 0.01275 | 0.0031956 | 0 | 0 |  | 1 | TRUE | wye
36 | LV_6281-7_0_3_load_80 | 51 | 0.0057335 | 0.0014369 | 0 | 0 |  | 1 | TRUE | wye
37 | LV_6281-7_0_3_load_72 | 52 | 0.0030733 | 0.00077024 | 0 | 0 |  | 1 | TRUE | wye
38 | LV_6281-7_0_3_load_71 | 53 | 0.005006 | 0.0012546 | 0 | 0 |  | 1 | TRUE | wye
39 | LV_6281-7_0_3_load_39 | 54 | 0.0036628 | 0.00091798 | 0 | 0 |  | 1 | TRUE | wye
40 | LV_6281-7_0_3_load_53 | 55 | 0.007496 | 0.0018787 | 0 | 0 |  | 1 | TRUE | wye
41 | LV_6281-7_0_3_load_77 | 57 | 0.030169 | 0.0075611 | 0 | 0 |  | 1 | TRUE | wye
42 | LV_6281-7_0_3_load_50 | 58 | 0.002981 | 0.0007471 | 0 | 0 |  | 1 | TRUE | wye
43 | LV_6281-7_0_3_load_44 | 59 | 0.0048703 | 0.0012206 | 0 | 0 |  | 1 | TRUE | wye
44 | LV_6281-7_0_3_load_68 | 60 | 0.0052385 | 0.0013129 | 0 | 0 |  | 1 | TRUE | wye
45 | LV_6281-7_0_3_load_45 | 61 | 0.0027143 | 0.00068026 | 0 | 0 |  | 1 | TRUE | wye
46 | LV_6281-7_0_3_load_46 | 62 | 0.0028604 | 0.00071687 | 0 | 0 |  | 1 | TRUE | wye
47 | LV_6281-7_0_3_load_70 | 63 | 0.0015845 | 0.00039711 | 0 | 0 |  | 1 | TRUE | wye
48 | LV_6281-7_0_3_load_47 | 64 | 0.0039209 | 0.00098268 | 0 | 0 |  | 1 | TRUE | wye
49 | LV_6281-7_0_3_load_48 | 65 | 0.0024327 | 0.0006097 | 0 | 0 |  | 1 | TRUE | wye
50 | LV_6281-7_0_3_load_49 | 66 | 0.0026501 | 0.00066417 | 0 | 0 |  | 1 | TRUE | wye
51 | LV_6281-7_0_3_load_51 | 67 | 0.02834 | 0.0071026 | 0 | 0 |  | 1 | TRUE | wye
52 | LV_6281-7_0_3_load_62 | 68 | 0.0031814 | 0.00079733 | 0 | 0 |  | 1 | TRUE | wye
53 | LV_6281-7_0_3_load_55 | 69 | 0.0027007 | 0.00067685 | 0 | 0 |  | 1 | TRUE | wye
54 | LV_6281-7_0_3_load_59 | 70 | 0.0048291 | 0.0012103 | 0 | 0 |  | 1 | TRUE | wye
55 | LV_6281-7_0_3_load_61 | 71 | 0.011419 | 0.0028618 | 0 | 0 |  | 1 | TRUE | wye
56 | LV_6281-7_0_3_load_60 | 72 | 0.00428 | 0.0010727 | 0 | 0 |  | 1 | TRUE | wye
57 | LV_6281-7_0_3_load_79 | 73 | 0.0012572 | 0.00031508 | 0 | 0 |  | 1 | TRUE | wye
58 | LV_6281-7_0_3_load_63 | 74 | 0.0026576 | 0.00066605 | 0 | 0 |  | 1 | TRUE | wye
59 | LV_6281-7_0_3_load_64 | 75 | 0.002342 | 0.00058696 | 0 | 0 |  | 1 | TRUE | wye
60 | LV_6281-7_0_3_load_67 | 78 | 0.010075 | 0.0025251 | 0 | 0 |  | 1 | TRUE | wye
61 | LV_6281-7_0_3_load_78 | 79 | 0.012903 | 0.0032338 | 0 | 0 |  | 1 | TRUE | wye

## ext_grid
| name | bus | vm_pu | va_degree | slack_weight | in_service
0 |  | 30 | 1 | 0 | 1 | TRUE

## line
| name | std_type | from_bus | to_bus | length_km | r_ohm_per_km | x_ohm_per_km | c_nf_per_km | g_us_per_km | max_i_ka | df | parallel | type | in_service
0 | LV_6281-7_0_3_line_0 |  | 0 | 1 | 0.039635 | 0.125 | 0.08 | 261 | 0 | 0.364 | 1 | 1 | cs | TRUE
1 | LV_6281-7_0_3_line_1 |  | 1 | 2 | 0.015616 | 0.125 | 0.08 | 261 | 0 | 0.364 | 1 | 1 | cs | TRUE
2 | LV_6281-7_0_3_line_2 |  | 1 | 3 | 0.026967 | 0.125 | 0.08 | 261 | 0 | 0.364 | 1 | 1 | cs | TRUE
3 | LV_6281-7_0_3_line_3 |  | 2 | 4 | 0.017891 | 0.125 | 0.08 | 261 | 0 | 0.364 | 1 | 1 | cs | TRUE
4 | LV_6281-7_0_3_line_4 |  | 2 | 5 | 0.038715 | 0.125 | 0.08 | 261 | 0 | 0.364 | 1 | 1 | cs | TRUE
5 | LV_6281-7_0_3_line_5 |  | 3 | 6 | 0.020813 | 0.125 | 0.08 | 261 | 0 | 0.364 | 1 | 1 | cs | TRUE
6 | LV_6281-7_0_3_line_6 |  | 4 | 7 | 0.0098884 | 0.125 | 0.08 | 261 | 0 | 0.364 | 1 | 1 | cs | TRUE
7 | LV_6281-7_0_3_line_7 |  | 5 | 8 | 0.0090274 | 0.125 | 0.08 | 261 | 0 | 0.364 | 1 | 1 | cs | TRUE
8 | LV_6281-7_0_3_line_8 |  | 6 | 9 | 0.01095 | 0.125 | 0.08 | 261 | 0 | 0.364 | 1 | 1 | cs | TRUE
9 | LV_6281-7_0_3_line_9 |  | 8 | 15 | 0.010318 | 0.125 | 0.08 | 261 | 0 | 0.364 | 1 | 1 | cs | TRUE
10 | LV_6281-7_0_3_line_10 |  | 9 | 10 | 0.019541 | 0.125 | 0.08 | 261 | 0 | 0.364 | 1 | 1 | cs | TRUE
11 | LV_6281-7_0_3_line_11 |  | 10 | 11 | 0.021696 | 0.125 | 0.08 | 261 | 0 | 0.364 | 1 | 1 | cs | TRUE
12 | LV_6281-7_0_3_line_12 |  | 11 | 12 | 0.015647 | 0.125 | 0.08 | 261 | 0 | 0.364 | 1 | 1 | cs | TRUE
13 | LV_6281-7_0_3_line_13 |  | 12 | 13 | 0.026776 | 0.125 | 0.08 | 261 | 0 | 0.364 | 1 | 1 | cs | TRUE
14 | LV_6281-7_0_3_line_14 |  | 13 | 14 | 0.021106 | 0.125 | 0.08 | 261 | 0 | 0.364 | 1 | 1 | cs | TRUE
15 | LV_6281-7_0_3_line_15 |  | 15 | 16 | 0.010747 | 0.125 | 0.08 | 261 | 0 | 0.364 | 1 | 1 | cs | TRUE
16 | LV_6281-7_0_3_line_16 |  | 16 | 17 | 0.015268 | 0.125 | 0.08 | 261 | 0 | 0.364 | 1 | 1 | cs | TRUE
17 | LV_6281-7_0_3_line_17 |  | 17 | 18 | 0.060001 | 0.125 | 0.08 | 261 | 0 | 0.364 | 1 | 1 | cs | TRUE
18 | LV_6281-7_0_3_line_18 |  | 17 | 19 | 0.02175 | 0.125 | 0.08 | 261 | 0 | 0.364 | 1 | 2 | cs | TRUE
19 | LV_6281-7_0_3_line_19 |  | 18 | 20 | 0.007817 | 0.125 | 0.08 | 261 | 0 | 0.364 | 1 | 1 | cs | TRUE
20 | LV_6281-7_0_3_line_20 |  | 18 | 21 | 0.010168 | 0.125 | 0.08 | 261 | 0 | 0.364 | 1 | 1 | cs | TRUE
21 | LV_6281-7_0_3_line_21 |  | 19 | 22 | 0.0024395 | 0.125 | 0.08 | 261 | 0 | 0.364 | 1 | 2 | cs | TRUE
22 | LV_6281-7_0_3_line_22 |  | 20 | 57 | 0.039407 | 0.125 | 0.08 | 261 | 0 | 0.364 | 1 | 1 | cs | TRUE
23 | LV_6281-7_0_3_line_23 |  | 20 | 23 | 0.064801 | 0.125 | 0.08 | 261 | 0 | 0.364 | 1 | 1 | cs | TRUE
24 | LV_6281-7_0_3_line_24 |  | 21 | 58 | 0.014047 | 0.125 | 0.08 | 261 | 0 | 0.364 | 1 | 1 | cs | TRUE
25 | LV_6281-7_0_3_line_25 |  | 22 | 27 | 0.028643 | 0.125 | 0.08 | 261 | 0 | 0.364 | 1 | 1 | cs | TRUE
26 | LV_6281-7_0_3_line_26 |  | 22 | 24 | 0.025542 | 0.125 | 0.08 | 261 | 0 | 0.364 | 1 | 2 | cs | TRUE
27 | LV_6281-7_0_3_line_27 |  | 24 | 25 | 0.016038 | 0.125 | 0.08 | 261 | 0 | 0.364 | 1 | 2 | cs | TRUE
28 | LV_6281-7_0_3_line_28 |  | 25 | 26 | 0.012078 | 0.125 | 0.08 | 261 | 0 | 0.364 | 1 | 2 | cs | TRUE
29 | LV_6281-7_0_3_line_29 |  | 26 | 28 | 0.01506 | 0.125 | 0.08 | 261 | 0 | 0.364 | 1 | 2 | cs | TRUE
30 | LV_6281-7_0_3_line_30 |  | 27 | 29 | 0.0010619 | 0.125 | 0.08 | 261 | 0 | 0.364 | 1 | 1 | cs | TRUE
31 | LV_6281-7_0_3_line_31 |  | 28 | 30 | 0.011391 | 0.125 | 0.08 | 261 | 0 | 0.364 | 1 | 2 | cs | TRUE
32 | LV_6281-7_0_3_line_32 |  | 29 | 31 | 0.01933 | 0.125 | 0.08 | 261 | 0 | 0.364 | 1 | 1 | cs | TRUE
33 | LV_6281-7_0_3_line_33 |  | 30 | 37 | 0.0010125 | 0.125 | 0.08 | 261 | 0 | 0.364 | 1 | 1 | cs | TRUE
34 | LV_6281-7_0_3_line_34 |  | 31 | 54 | 0.02649 | 0.125 | 0.08 | 261 | 0 | 0.364 | 1 | 1 | cs | TRUE
35 | LV_6281-7_0_3_line_35 |  | 32 | 33 | 0.03387 | 0.125 | 0.08 | 261 | 0 | 0.364 | 1 | 1 | cs | TRUE
36 | LV_6281-7_0_3_line_36 |  | 32 | 34 | 0.029857 | 0.125 | 0.08 | 261 | 0 | 0.364 | 1 | 1 | cs | TRUE
37 | LV_6281-7_0_3_line_37 |  | 33 | 35 | 0.020969 | 0.125 | 0.08 | 261 | 0 | 0.364 | 1 | 1 | cs | TRUE
38 | LV_6281-7_0_3_line_38 |  | 34 | 36 | 0.014468 | 0.125 | 0.08 | 261 | 0 | 0.364 | 1 | 1 | cs | TRUE
39 | LV_6281-7_0_3_line_39 |  | 34 | 37 | 0.087285 | 0.125 | 0.08 | 261 | 0 | 0.364 | 1 | 1 | cs | TRUE
40 | LV_6281-7_0_3_line_40 |  | 35 | 38 | 0.0096297 | 0.125 | 0.08 | 261 | 0 | 0.364 | 1 | 1 | cs | TRUE
41 | LV_6281-7_0_3_line_41 |  | 35 | 39 | 0.0055756 | 0.125 | 0.08 | 261 | 0 | 0.364 | 1 | 1 | cs | TRUE
42 | LV_6281-7_0_3_line_42 |  | 38 | 40 | 0.010635 | 0.125 | 0.08 | 261 | 0 | 0.364 | 1 | 1 | cs | TRUE
43 | LV_6281-7_0_3_line_43 |  | 39 | 41 | 0.0018228 | 0.125 | 0.08 | 261 | 0 | 0.364 | 1 | 1 | cs | TRUE
44 | LV_6281-7_0_3_line_44 |  | 40 | 59 | 0.0064109 | 0.125 | 0.08 | 261 | 0 | 0.364 | 1 | 1 | cs | TRUE
45 | LV_6281-7_0_3_line_45 |  | 41 | 60 | 0.075634 | 0.125 | 0.08 | 261 | 0 | 0.364 | 1 | 1 | cs | TRUE
46 | LV_6281-7_0_3_line_46 |  | 42 | 43 | 0.0089236 | 0.125 | 0.08 | 261 | 0 | 0.364 | 1 | 1 | cs | TRUE
47 | LV_6281-7_0_3_line_47 |  | 42 | 44 | 0.22153 | 0.125 | 0.08 | 261 | 0 | 0.364 | 1 | 1 | cs | TRUE
48 | LV_6281-7_0_3_line_48 |  | 43 | 45 | 0.0093112 | 0.125 | 0.08 | 261 | 0 | 0.364 | 1 | 1 | cs | TRUE
49 | LV_6281-7_0_3_line_49 |  | 44 | 48 | 0.037536 | 0.125 | 0.08 | 261 | 0 | 0.364 | 1 | 1 | cs | TRUE
50 | LV_6281-7_0_3_line_50 |  | 45 | 49 | 0.035382 | 0.125 | 0.08 | 261 | 0 | 0.364 | 1 | 1 | cs | TRUE
51 | LV_6281-7_0_3_line_51 |  | 46 | 47 | 0.035524 | 0.125 | 0.08 | 261 | 0 | 0.364 | 1 | 1 | cs | TRUE
52 | LV_6281-7_0_3_line_52 |  | 47 | 48 | 0.014215 | 0.125 | 0.08 | 261 | 0 | 0.364 | 1 | 1 | cs | TRUE
53 | LV_6281-7_0_3_line_53 |  | 49 | 50 | 0.005577 | 0.125 | 0.08 | 261 | 0 | 0.364 | 1 | 1 | cs | TRUE
54 | LV_6281-7_0_3_line_54 |  | 50 | 51 | 0.025721 | 0.125 | 0.08 | 261 | 0 | 0.364 | 1 | 1 | cs | TRUE
55 | LV_6281-7_0_3_line_55 |  | 50 | 52 | 0.014658 | 0.125 | 0.08 | 261 | 0 | 0.364 | 1 | 1 | cs | TRUE
56 | LV_6281-7_0_3_line_56 |  | 52 | 53 | 0.014124 | 0.125 | 0.08 | 261 | 0 | 0.364 | 1 | 1 | cs | TRUE
57 | LV_6281-7_0_3_line_57 |  | 53 | 63 | 0.039415 | 0.125 | 0.08 | 261 | 0 | 0.364 | 1 | 1 | cs | TRUE
58 | LV_6281-7_0_3_line_58 |  | 54 | 55 | 0.036377 | 0.125 | 0.08 | 261 | 0 | 0.364 | 1 | 1 | cs | TRUE
59 | LV_6281-7_0_3_line_59 |  | 55 | 56 | 0.081067 | 0.125 | 0.08 | 261 | 0 | 0.364 | 1 | 1 | cs | TRUE
60 | LV_6281-7_0_3_line_60 |  | 56 | 68 | 0.048689 | 0.125 | 0.08 | 261 | 0 | 0.364 | 1 | 1 | cs | TRUE
61 | LV_6281-7_0_3_line_61 |  | 57 | 73 | 0.057479 | 0.125 | 0.08 | 261 | 0 | 0.364 | 1 | 1 | cs | TRUE
62 | LV_6281-7_0_3_line_62 |  | 58 | 65 | 0.069994 | 0.125 | 0.08 | 261 | 0 | 0.364 | 1 | 1 | cs | TRUE
63 | LV_6281-7_0_3_line_63 |  | 59 | 61 | 0.0056044 | 0.125 | 0.08 | 261 | 0 | 0.364 | 1 | 1 | cs | TRUE
64 | LV_6281-7_0_3_line_64 |  | 60 | 77 | 0.052823 | 0.125 | 0.08 | 261 | 0 | 0.364 | 1 | 1 | cs | TRUE
65 | LV_6281-7_0_3_line_65 |  | 61 | 62 | 0.0066056 | 0.125 | 0.08 | 261 | 0 | 0.364 | 1 | 1 | cs | TRUE
66 | LV_6281-7_0_3_line_66 |  | 62 | 63 | 0.011045 | 0.125 | 0.08 | 261 | 0 | 0.364 | 1 | 1 | cs | TRUE
67 | LV_6281-7_0_3_line_67 |  | 64 | 65 | 0.042147 | 0.125 | 0.08 | 261 | 0 | 0.364 | 1 | 1 | cs | TRUE
68 | LV_6281-7_0_3_line_68 |  | 64 | 66 | 0.0137 | 0.125 | 0.08 | 261 | 0 | 0.364 | 1 | 1 | cs | TRUE
69 | LV_6281-7_0_3_line_69 |  | 66 | 67 | 0.034565 | 0.125 | 0.08 | 261 | 0 | 0.364 | 1 | 1 | cs | TRUE
70 | LV_6281-7_0_3_line_70 |  | 68 | 71 | 0.018641 | 0.125 | 0.08 | 261 | 0 | 0.364 | 1 | 1 | cs | TRUE
71 | LV_6281-7_0_3_line_71 |  | 69 | 70 | 0.034362 | 0.125 | 0.08 | 261 | 0 | 0.364 | 1 | 1 | cs | TRUE
72 | LV_6281-7_0_3_line_72 |  | 70 | 72 | 0.021681 | 0.125 | 0.08 | 261 | 0 | 0.364 | 1 | 1 | cs | TRUE
73 | LV_6281-7_0_3_line_73 |  | 71 | 74 | 0.00012505 | 0.125 | 0.08 | 261 | 0 | 0.364 | 1 | 1 | cs | TRUE
74 | LV_6281-7_0_3_line_74 |  | 72 | 74 | 0.052574 | 0.125 | 0.08 | 261 | 0 | 0.364 | 1 | 1 | cs | TRUE
75 | LV_6281-7_0_3_line_75 |  | 73 | 79 | 0.032167 | 0.125 | 0.08 | 261 | 0 | 0.364 | 1 | 1 | cs | TRUE
76 | LV_6281-7_0_3_line_76 |  | 75 | 76 | 0.015651 | 0.125 | 0.08 | 261 | 0 | 0.364 | 1 | 1 | cs | TRUE
77 | LV_6281-7_0_3_line_77 |  | 76 | 77 | 0.021295 | 0.125 | 0.08 | 261 | 0 | 0.364 | 1 | 1 | cs | TRUE
78 | LV_6281-7_0_3_line_78 |  | 76 | 78 | 0.024241 | 0.125 | 0.08 | 261 | 0 | 0.364 | 1 | 1 | cs | TRUE

## trafo
| name | std_type | hv_bus | lv_bus | sn_mva | vn_hv_kv | vn_lv_kv | vk_percent | vkr_percent | pfe_kw | i0_percent | shift_degree | tap_side | tap_neutral | tap_min | tap_max | tap_step_percent | tap_step_degree | tap_pos | tap_phase_shifter | parallel | df | in_service
0 | LV_6281-7_0_3_trafo_58 | 0.63 MVA 20/0.4 kV | 80 | 30 | 0.63 | 20 | 0.4 | 6 | 1.206 | 1.65 | 0.2619 | 150 | hv | 0 | -2 | 2 | 2.5 | 0 | 0 | FALSE | 1 | 1 | TRUE

## line_geodata
| x0 | y0 | x1 | y1 | x2 | y2 | x3 | y3 | x4 | y4 | x5 | y5 | x6 | y6
0 | 2633353.7311 | 1128094.4164 | 2633357.8585 | 1128090.6261 | 2633358.7082 | 1128084.6389 | 2633358.7217 | 1128082.1822 | 2633365.5735 | 1128078.9516 | 2633382.9184 | 1128074.3209
1 | 2633353.7311 | 1128094.4164 | 2633338.1127 | 1128093.252
2 | 2633353.7311 | 1128094.4164 | 2633357.4201 | 1128094.6924 | 2633380.6005 | 1128096.7076
3 | 2633338.1127 | 1128093.252 | 2633338.8826 | 1128111.1266
4 | 2633338.1127 | 1128093.252 | 2633299.5051 | 1128090.3712
5 | 2633401.3354 | 1128098.5102 | 2633380.6005 | 1128096.7076
6 | 2633339.3081 | 1128121.0058 | 2633338.8826 | 1128111.1266
7 | 2633290.5027 | 1128089.6994 | 2633299.5051 | 1128090.3712
8 | 2633401.3354 | 1128098.5102 | 2633412.2438 | 1128099.4585
9 | 2633290.5027 | 1128089.6994 | 2633280.4061 | 1128087.5762
10 | 2633431.711 | 1128101.1509 | 2633412.2438 | 1128099.4585
11 | 2633431.711 | 1128101.1509 | 2633442.4836 | 1128102.0875 | 2633453.325 | 1128103.0309
12 | 2633468.9128 | 1128104.3873 | 2633453.325 | 1128103.0309
13 | 2633495.4663 | 1128102.9376 | 2633485.8215 | 1128102.1047 | 2633470.1758 | 1128104.4972 | 2633468.9128 | 1128104.3873
14 | 2633516.4941 | 1128104.7535 | 2633495.4663 | 1128102.9376
15 | 2633271.6882 | 1128081.2918 | 2633280.4061 | 1128087.5762
16 | 2633271.6882 | 1128081.2918 | 2633267.8405 | 1128083.2717 | 2633257.6937 | 1128087.4625
17 | 2633200.5195 | 1128105.4801 | 2633213.1582 | 1128099.2685 | 2633236.2346 | 1128093.4143 | 2633257.6937 | 1128087.4625
18 | 2633257.6937 | 1128087.4625 | 2633259.5377 | 1128103.803 | 2633258.1374 | 1128108.9204
19 | 2633200.5195 | 1128105.4801 | 2633193.247 | 1128102.5609
20 | 2633200.5195 | 1128105.4801 | 2633191.8478 | 1128110.7886
21 | 2633257.4935 | 1128111.2733 | 2633258.1374 | 1128108.9204
22 | 2633193.247 | 1128102.5609 | 2633181.6795 | 1128097.4839 | 2633154.9056 | 1128097.6447
23 | 2633193.247 | 1128102.5609 | 2633191.3174 | 1128069.4782 | 2633193.0051 | 1128062.3839 | 2633196.3361 | 1128059.1005 | 2633206.1593 | 1128057.7204 | 2633215.9316 | 1128057.7108
24 | 2633191.8478 | 1128110.7886 | 2633179.8676 | 1128118.1224
25 | 2633257.4935 | 1128111.2733 | 2633241.2185 | 1128134.8437
26 | 2633257.4935 | 1128111.2733 | 2633259.4502 | 1128132.3502 | 2633261.0028 | 1128136.4396
27 | 2633266.6954 | 1128151.4329 | 2633266.6954 | 1128151.4329 | 2633261.0028 | 1128136.4396
28 | 2633278.6924 | 1128152.8251 | 2633266.6954 | 1128151.4329
29 | 2633278.6924 | 1128152.8251 | 2633289.8249 | 1128154.1169 | 2633293.0615 | 1128156.2067
30 | 2633240.6151 | 1128135.7175 | 2633241.2185 | 1128134.8437
31 | 2633293.0615 | 1128156.2067 | 2633302.6311 | 1128162.3857
32 | 2633240.6151 | 1128135.7175 | 2633235.1033 | 1128143.7 | 2633227.6473 | 1128149.7945
33 | 2633303.4817 | 1128162.935 | 2633302.6311 | 1128162.3857
34 | 2633205.1319 | 1128163.0757 | 2633216.7305 | 1128158.7179 | 2633227.6473 | 1128149.7945
35 | 2633404.2471 | 1128193.9264 | 2633406.5463 | 1128203.2065 | 2633416.3571 | 1128206.8402 | 2633428.0033 | 1128214.3305 | 2633428.0033 | 1128214.3305
36 | 2633387.5113 | 1128172.0081 | 2633397.1113 | 1128176.152 | 2633401.5948 | 1128183.2136 | 2633402.8534 | 1128188.3009 | 2633404.2471 | 1128193.9264
37 | 2633434.4739 | 1128234.0539 | 2633431.9079 | 1128221.5779 | 2633428.0033 | 1128214.3305
38 | 2633387.5113 | 1128172.0081 | 2633381.4424 | 1128174.3981 | 2633377.0297 | 1128181.0326
39 | 2633387.5113 | 1128172.0081 | 2633364.3013 | 1128171.3799 | 2633340.036 | 1128174.9036 | 2633321.6752 | 1128173.7019 | 2633308.1273 | 1128165.9346 | 2633303.4817 | 1128162.935
40 | 2633434.4739 | 1128234.0539 | 2633440.7142 | 1128227.1293 | 2633440.9194 | 1128226.8994
41 | 2633434.4739 | 1128234.0539 | 2633431.2985 | 1128238.6369
42 | 2633448.0014 | 1128218.9655 | 2633448.0014 | 1128218.9655 | 2633440.9194 | 1128226.8994
43 | 2633431.2985 | 1128238.6369 | 2633430.2603 | 1128240.1353
44 | 2633448.0014 | 1128218.9655 | 2633454.4106 | 1128219.112 | 2633454.4106 | 1128219.112
45 | 2633362.3542 | 1128259.991 | 2633405.2965 | 1128259.35 | 2633416.3712 | 1128255.9094 | 2633420.2062 | 1128252.0508 | 2633426.1717 | 1128246.0363 | 2633430.2603 | 1128240.1353
46 | 2633573.3364 | 1128239.8028 | 2633582.191 | 1128240.9105
47 | 2633582.191 | 1128240.9105 | 2633767.4337 | 1128119.4215
48 | 2633573.3364 | 1128239.8028 | 2633564.0252 | 1128239.7697
49 | 2633804.6572 | 1128114.7491 | 2633792.367 | 1128117.7709 | 2633767.4337 | 1128119.4215
50 | 2633534.5312 | 1128256.1849 | 2633538.8813 | 1128249.7391 | 2633549.8923 | 1128242.5187 | 2633562.1807 | 1128239.7632 | 2633564.0252 | 1128239.7697
51 | 2633814.5108 | 1128124.4868 | 2633808.0645 | 1128139.2471 | 2633799.9186 | 1128145.1713 | 2633790.5791 | 1128145.5066
52 | 2633814.5108 | 1128124.4868 | 2633806.9437 | 1128119.1974 | 2633804.6572 | 1128114.7491
53 | 2633534.5312 | 1128256.1849 | 2633531.0112 | 1128251.8521
54 | 2633509.676 | 1128241.0619 | 2633511.0217 | 1128244.3044 | 2633513.7367 | 1128246.5316 | 2633518.6886 | 1128246.8925 | 2633522.4405 | 1128246.9133 | 2633526.1858 | 1128248.1235 | 2633531.0112 | 1128251.8521
55 | 2633531.0112 | 1128251.8521 | 2633516.4232 | 1128250.4183
56 | 2633516.4232 | 1128250.4183 | 2633502.3666 | 1128249.0366 | 2633502.3666 | 1128249.0366
57 | 2633469.3973 | 1128232.7461 | 2633469.0073 | 1128236.4014 | 2633485.8818 | 1128241.6195 | 2633502.3666 | 1128249.0366
58 | 2633170.3066 | 1128173.3919 | 2633192.3804 | 1128167.8667 | 2633205.1319 | 1128163.0757
59 | 2633104.9784 | 1128217.68 | 2633133.2666 | 1128188.5312 | 2633150.1792 | 1128178.4298 | 2633170.3066 | 1128173.3919
60 | 2633104.9784 | 1128217.68 | 2633130.5189 | 1128259.1328
61 | 2633097.4281 | 1128097.9899 | 2633154.9056 | 1128097.6447
62 | 2633119.9854 | 1128154.3157 | 2633123.3851 | 1128152.7369 | 2633147.3341 | 1128138.0384 | 2633179.8676 | 1128118.1224
63 | 2633454.4106 | 1128219.112 | 2633456.1595 | 1128224.4366
64 | 2633312.7677 | 1128263.4979 | 2633319.9323 | 1128256.5783 | 2633336.2215 | 1128260.381 | 2633362.3542 | 1128259.991
65 | 2633456.1595 | 1128224.4366 | 2633458.0248 | 1128230.1153 | 2633458.637 | 1128230.2569
66 | 2633469.3973 | 1128232.7461 | 2633469.3973 | 1128232.7461 | 2633458.637 | 1128230.2569
67 | 2633081.7593 | 1128172.0671 | 2633119.9854 | 1128154.3157
68 | 2633081.7593 | 1128172.0671 | 2633069.3339 | 1128177.8372
69 | 2633069.3339 | 1128177.8372 | 2633063.0989 | 1128180.7327 | 2633037.8578 | 1128192.1199
70 | 2633149.0601 | 1128257.2093 | 2633130.5189 | 1128259.1328
71 | 2633163.5253 | 1128187.7618 | 2633186.3865 | 1128188.9222 | 2633187.2331 | 1128200.3621
72 | 2633187.2331 | 1128200.3621 | 2633187.9 | 1128209.3741 | 2633175.4638 | 1128211.6613
73 | 2633149.0601 | 1128257.2093 | 2633149.1845 | 1128257.1964
74 | 2633175.4638 | 1128211.6613 | 2633149.1845 | 1128257.1964
75 | 2633065.4908 | 1128094.4144 | 2633093.5599 | 1128098.0131 | 2633097.4281 | 1128097.9899
76 | 2633291.7956 | 1128259.4695 | 2633276.1992 | 1128258.1671
77 | 2633291.7956 | 1128259.4695 | 2633312.7677 | 1128263.4979
78 | 2633291.7956 | 1128259.4695 | 2633289.2458 | 1128265.0138 | 2633278.7122 | 1128269.5471 | 2633272.1424 | 1128270.701

## bus_geodata
| x | y | coords
0 | 2633382.9184 | 1128074.3209
1 | 2633353.7311 | 1128094.4164
2 | 2633338.1127 | 1128093.252
3 | 2633380.6005 | 1128096.7076
4 | 2633338.8826 | 1128111.1266
5 | 2633299.5051 | 1128090.3712
6 | 2633401.3354 | 1128098.5102
7 | 2633339.3081 | 1128121.0058
8 | 2633290.5028 | 1128089.6994
9 | 2633412.2438 | 1128099.4585
10 | 2633431.711 | 1128101.1509
11 | 2633453.325 | 1128103.0309
12 | 2633468.9128 | 1128104.3873
13 | 2633495.4663 | 1128102.9376
14 | 2633516.4941 | 1128104.7535
15 | 2633280.4061 | 1128087.5762
16 | 2633271.6882 | 1128081.2918
17 | 2633257.6937 | 1128087.4625
18 | 2633200.5195 | 1128105.4801
19 | 2633258.1374 | 1128108.9204
20 | 2633193.247 | 1128102.5609
21 | 2633191.8478 | 1128110.7886
22 | 2633257.4935 | 1128111.2733
23 | 2633215.9316 | 1128057.7108
24 | 2633261.0028 | 1128136.4396
25 | 2633266.6954 | 1128151.4329
26 | 2633278.6924 | 1128152.8251
27 | 2633241.2185 | 1128134.8437
28 | 2633293.0615 | 1128156.2067
29 | 2633240.6151 | 1128135.7175
30 | 2633302.6311 | 1128162.3857
31 | 2633227.6473 | 1128149.7945
32 | 2633404.2471 | 1128193.9264
33 | 2633428.0033 | 1128214.3305
34 | 2633387.5113 | 1128172.0081
35 | 2633434.4739 | 1128234.0539
36 | 2633377.0297 | 1128181.0326
37 | 2633303.4817 | 1128162.935
38 | 2633440.9194 | 1128226.8994
39 | 2633431.2985 | 1128238.6369
40 | 2633448.0014 | 1128218.9655
41 | 2633430.2603 | 1128240.1353
42 | 2633582.191 | 1128240.9105
43 | 2633573.3364 | 1128239.8028
44 | 2633767.4337 | 1128119.4215
45 | 2633564.0252 | 1128239.7697
46 | 2633790.5791 | 1128145.5066
47 | 2633814.5108 | 1128124.4868
48 | 2633804.6572 | 1128114.7491
49 | 2633534.5312 | 1128256.1849
50 | 2633531.0112 | 1128251.8521
51 | 2633509.676 | 1128241.0619
52 | 2633516.4232 | 1128250.4183
53 | 2633502.3666 | 1128249.0366
54 | 2633205.1319 | 1128163.0757
55 | 2633170.3066 | 1128173.3919
56 | 2633104.9784 | 1128217.68
57 | 2633154.9056 | 1128097.6447
58 | 2633179.8676 | 1128118.1224
59 | 2633454.4106 | 1128219.112
60 | 2633362.3542 | 1128259.991
61 | 2633456.1595 | 1128224.4366
62 | 2633458.637 | 1128230.2569
63 | 2633469.3973 | 1128232.7461
64 | 2633081.7593 | 1128172.0671
65 | 2633119.9854 | 1128154.3157
66 | 2633069.3339 | 1128177.8372
67 | 2633037.8578 | 1128192.1199
68 | 2633130.5189 | 1128259.1328
69 | 2633163.5253 | 1128187.7618
70 | 2633187.2331 | 1128200.3621
71 | 2633149.0601 | 1128257.2093
72 | 2633175.4638 | 1128211.6613
73 | 2633097.4281 | 1128097.9899
74 | 2633149.1845 | 1128257.1964
75 | 2633276.1992 | 1128258.1671
76 | 2633291.7956 | 1128259.4695
77 | 2633312.7677 | 1128263.4979
78 | 2633272.1424 | 1128270.701
79 | 2633065.4908 | 1128094.4144
80 | 2633257.4935 | 1128111.2733

## line_std_types
| c_nf_per_km | r_ohm_per_km | x_ohm_per_km | max_i_ka | type | q_mm2 | alpha | voltage_rating
NAYY 4x50 SE | 210 | 0.642 | 0.083 | 0.142 | cs | 50 | 0.00403 | LV
NAYY 4x120 SE | 264 | 0.225 | 0.08 | 0.242 | cs | 120 | 0.00403 | LV
NAYY 4x150 SE | 261 | 0.208 | 0.08 | 0.27 | cs | 150 | 0.00403 | LV
NA2XS2Y 1x95 RM/25 12/20 kV | 216 | 0.313 | 0.132 | 0.252 | cs | 95 | 0.00403 | MV
NA2XS2Y 1x185 RM/25 12/20 kV | 273 | 0.161 | 0.117 | 0.362 | cs | 185 | 0.00403 | MV
NA2XS2Y 1x240 RM/25 12/20 kV | 304 | 0.122 | 0.112 | 0.421 | cs | 240 | 0.00403 | MV
NA2XS2Y 1x95 RM/25 6/10 kV | 315 | 0.313 | 0.123 | 0.249 | cs | 95 | 0.00403 | MV
NA2XS2Y 1x185 RM/25 6/10 kV | 406 | 0.161 | 0.11 | 0.358 | cs | 185 | 0.00403 | MV
NA2XS2Y 1x240 RM/25 6/10 kV | 456 | 0.122 | 0.105 | 0.416 | cs | 240 | 0.00403 | MV
NA2XS2Y 1x150 RM/25 12/20 kV | 250 | 0.206 | 0.116 | 0.319 | cs | 150 | 0.00403 | MV
NA2XS2Y 1x120 RM/25 12/20 kV | 230 | 0.253 | 0.119 | 0.283 | cs | 120 | 0.00403 | MV
NA2XS2Y 1x70 RM/25 12/20 kV | 190 | 0.443 | 0.132 | 0.22 | cs | 70 | 0.00403 | MV
NA2XS2Y 1x150 RM/25 6/10 kV | 360 | 0.206 | 0.11 | 0.315 | cs | 150 | 0.00403 | MV
NA2XS2Y 1x120 RM/25 6/10 kV | 340 | 0.253 | 0.113 | 0.28 | cs | 120 | 0.00403 | MV
NA2XS2Y 1x70 RM/25 6/10 kV | 280 | 0.443 | 0.123 | 0.217 | cs | 70 | 0.00403 | MV
N2XS(FL)2Y 1x120 RM/35 64/110 kV | 112 | 0.153 | 0.166 | 0.366 | cs | 120 | 0.00393 | HV
N2XS(FL)2Y 1x185 RM/35 64/110 kV | 125 | 0.099 | 0.156 | 0.457 | cs | 185 | 0.00393 | HV
N2XS(FL)2Y 1x240 RM/35 64/110 kV | 135 | 0.075 | 0.149 | 0.526 | cs | 240 | 0.00393 | HV
N2XS(FL)2Y 1x300 RM/35 64/110 kV | 144 | 0.06 | 0.144 | 0.588 | cs | 300 | 0.00393 | HV
15-AL1/3-ST1A 0.4 | 11 | 1.8769 | 0.35 | 0.105 | ol | 16 | 0.00403 | LV
24-AL1/4-ST1A 0.4 | 11.25 | 1.2012 | 0.335 | 0.14 | ol | 24 | 0.00403 | LV
48-AL1/8-ST1A 0.4 | 12.2 | 0.5939 | 0.3 | 0.21 | ol | 48 | 0.00403 | LV
94-AL1/15-ST1A 0.4 | 13.2 | 0.306 | 0.29 | 0.35 | ol | 94 | 0.00403 | LV
34-AL1/6-ST1A 10.0 | 9.7 | 0.8342 | 0.36 | 0.17 | ol | 34 | 0.00403 | MV
48-AL1/8-ST1A 10.0 | 10.1 | 0.5939 | 0.35 | 0.21 | ol | 48 | 0.00403 | MV
70-AL1/11-ST1A 10.0 | 10.4 | 0.4132 | 0.339 | 0.29 | ol | 70 | 0.00403 | MV
94-AL1/15-ST1A 10.0 | 10.75 | 0.306 | 0.33 | 0.35 | ol | 94 | 0.00403 | MV
122-AL1/20-ST1A 10.0 | 11.1 | 0.2376 | 0.323 | 0.41 | ol | 122 | 0.00403 | MV
149-AL1/24-ST1A 10.0 | 11.25 | 0.194 | 0.315 | 0.47 | ol | 149 | 0.00403 | MV
34-AL1/6-ST1A 20.0 | 9.15 | 0.8342 | 0.382 | 0.17 | ol | 34 | 0.00403 | MV
48-AL1/8-ST1A 20.0 | 9.5 | 0.5939 | 0.372 | 0.21 | ol | 48 | 0.00403 | MV
70-AL1/11-ST1A 20.0 | 9.7 | 0.4132 | 0.36 | 0.29 | ol | 70 | 0.00403 | MV
94-AL1/15-ST1A 20.0 | 10 | 0.306 | 0.35 | 0.35 | ol | 94 | 0.00403 | MV
122-AL1/20-ST1A 20.0 | 10.3 | 0.2376 | 0.344 | 0.41 | ol | 122 | 0.00403 | MV
149-AL1/24-ST1A 20.0 | 10.5 | 0.194 | 0.337 | 0.47 | ol | 149 | 0.00403 | MV
184-AL1/30-ST1A 20.0 | 10.75 | 0.1571 | 0.33 | 0.535 | ol | 184 | 0.00403 | MV
243-AL1/39-ST1A 20.0 | 11 | 0.1188 | 0.32 | 0.645 | ol | 243 | 0.00403 | MV
48-AL1/8-ST1A 110.0 | 8 | 0.5939 | 0.46 | 0.21 | ol | 48 | 0.00403 | HV
70-AL1/11-ST1A 110.0 | 8.4 | 0.4132 | 0.45 | 0.29 | ol | 70 | 0.00403 | HV
94-AL1/15-ST1A 110.0 | 8.65 | 0.306 | 0.44 | 0.35 | ol | 94 | 0.00403 | HV
122-AL1/20-ST1A 110.0 | 8.5 | 0.2376 | 0.43 | 0.41 | ol | 122 | 0.00403 | HV
149-AL1/24-ST1A 110.0 | 8.75 | 0.194 | 0.41 | 0.47 | ol | 149 | 0.00403 | HV
184-AL1/30-ST1A 110.0 | 8.8 | 0.1571 | 0.4 | 0.535 | ol | 184 | 0.00403 | HV
243-AL1/39-ST1A 110.0 | 9 | 0.1188 | 0.39 | 0.645 | ol | 243 | 0.00403 | HV
305-AL1/39-ST1A 110.0 | 9.2 | 0.0949 | 0.38 | 0.74 | ol | 305 | 0.00403 | HV
490-AL1/64-ST1A 110.0 | 9.75 | 0.059 | 0.37 | 0.96 | ol | 490 | 0.00403 | HV
679-AL1/86-ST1A 110.0 | 9.95 | 0.042 | 0.36 | 1.15 | ol | 679 | 0.00403 | HV
490-AL1/64-ST1A 220.0 | 10 | 0.059 | 0.285 | 0.96 | ol | 490 | 0.00403 | HV
679-AL1/86-ST1A 220.0 | 11.7 | 0.042 | 0.275 | 1.15 | ol | 679 | 0.00403 | HV
490-AL1/64-ST1A 380.0 | 11 | 0.059 | 0.253 | 0.96 | ol | 490 | 0.00403 | HV
679-AL1/86-ST1A 380.0 | 14.6 | 0.042 | 0.25 | 1.15 | ol | 679 | 0.00403 | HV

## trafo_std_types
| i0_percent | pfe_kw | vkr_percent | sn_mva | vn_lv_kv | vn_hv_kv | vk_percent | shift_degree | vector_group | tap_side | tap_neutral | tap_min | tap_max | tap_step_degree | tap_step_percent | tap_phase_shifter
160 MVA 380/110 kV | 0.06 | 60 | 0.25 | 160 | 110 | 380 | 12.2 | 0 | Yy0 | hv | 0 | -9 | 9 | 0 | 1.5 | FALSE
100 MVA 220/110 kV | 0.06 | 55 | 0.26 | 100 | 110 | 220 | 12 | 0 | Yy0 | hv | 0 | -9 | 9 | 0 | 1.5 | FALSE
63 MVA 110/20 kV | 0.04 | 22 | 0.32 | 63 | 20 | 110 | 18 | 150 | YNd5 | hv | 0 | -9 | 9 | 0 | 1.5 | FALSE
40 MVA 110/20 kV | 0.05 | 18 | 0.34 | 40 | 20 | 110 | 16.2 | 150 | YNd5 | hv | 0 | -9 | 9 | 0 | 1.5 | FALSE
25 MVA 110/20 kV | 0.07 | 14 | 0.41 | 25 | 20 | 110 | 12 | 150 | YNd5 | hv | 0 | -9 | 9 | 0 | 1.5 | FALSE
63 MVA 110/10 kV | 0.04 | 22 | 0.32 | 63 | 10 | 110 | 18 | 150 | YNd5 | hv | 0 | -9 | 9 | 0 | 1.5 | FALSE
40 MVA 110/10 kV | 0.05 | 18 | 0.34 | 40 | 10 | 110 | 16.2 | 150 | YNd5 | hv | 0 | -9 | 9 | 0 | 1.5 | FALSE
25 MVA 110/10 kV | 0.07 | 14 | 0.41 | 25 | 10 | 110 | 12 | 150 | YNd5 | hv | 0 | -9 | 9 | 0 | 1.5 | FALSE
0.25 MVA 20/0.4 kV | 0.32 | 0.8 | 1.44 | 0.25 | 0.4 | 20 | 6 | 150 | Yzn5 | hv | 0 | -2 | 2 | 0 | 2.5 | FALSE
0.4 MVA 20/0.4 kV | 0.3375 | 1.35 | 1.425 | 0.4 | 0.4 | 20 | 6 | 150 | Dyn5 | hv | 0 | -2 | 2 | 0 | 2.5 | FALSE
0.63 MVA 20/0.4 kV | 0.2619 | 1.65 | 1.206 | 0.63 | 0.4 | 20 | 6 | 150 | Dyn5 | hv | 0 | -2 | 2 | 0 | 2.5 | FALSE
0.25 MVA 10/0.4 kV | 0.24 | 0.6 | 1.2 | 0.25 | 0.4 | 10 | 4 | 150 | Dyn5 | hv | 0 | -2 | 2 | 0 | 2.5 | FALSE
0.4 MVA 10/0.4 kV | 0.2375 | 0.95 | 1.325 | 0.4 | 0.4 | 10 | 4 | 150 | Dyn5 | hv | 0 | -2 | 2 | 0 | 2.5 | FALSE
0.63 MVA 10/0.4 kV | 0.1873 | 1.18 | 1.0794 | 0.63 | 0.4 | 10 | 4 | 150 | Dyn5 | hv | 0 | -2 | 2 | 0 | 2.5 | FALSE

## trafo3w_std_types
| sn_hv_mva | sn_mv_mva | sn_lv_mva | vn_hv_kv | vn_mv_kv | vn_lv_kv | vk_hv_percent | vk_mv_percent | vk_lv_percent | vkr_hv_percent | vkr_mv_percent | vkr_lv_percent | pfe_kw | i0_percent | shift_mv_degree | shift_lv_degree | vector_group | tap_side | tap_neutral | tap_min | tap_max | tap_step_percent
63/25/38 MVA 110/20/10 kV | 63 | 25 | 38 | 110 | 20 | 10 | 10.4 | 10.4 | 10.4 | 0.28 | 0.32 | 0.35 | 35 | 0.89 | 0 | 0 | YN0yn0yn0 | hv | 0 | -10 | 10 | 1.2
63/25/38 MVA 110/10/10 kV | 63 | 25 | 38 | 110 | 10 | 10 | 10.4 | 10.4 | 10.4 | 0.28 | 0.32 | 0.35 | 35 | 0.89 | 0 | 0 | YN0yn0yn0 | hv | 0 | -10 | 10 | 1.2

## fuse_std_types
| fuse_type | i_rated_a | t_avg | t_min | t_total | x_avg | x_min | x_total
HV 100A | HV 100A | 100 | 0 | [10.0, 3.64, 0.854, 0.281, 0.1, 0.0531, 0.022, 0.01] | [10.0, 4.267, 1.21, 0.403, 0.1, 0.058, 0.022, 0.01] | 0 | [300.0, 350.0, 450.0, 550.0, 700.0, 850.0, 1200.0, 1752.0] | [600.0, 700.0, 900.0, 1150.0, 1665.0, 2000.0, 3000.0, 4313.0]
HV 10A | HV 10A | 10 | 0 | [10.0, 1675.0, 0.344, 0.156, 0.1, 0.0417, 0.0171, 0.01] | [10.0, 1.3, 0.3, 0.155, 0.1, 0.0555, 0.023, 0.01] | 0 | [30.0, 32.0, 35.0, 37.0, 39.0, 50.0, 70.0, 88.0] | [60.0, 70.0, 80.0, 87.0, 94.0, 110.0, 150.0, 216.0]
HV 125A | HV 125A | 125 | 0 | [10.0, 1.82, 0.344, 0.1, 0.0467, 0.0269, 0.01] | [10.0, 2.478, 0.426, 0.1, 0.0427, 0.0211, 0.01] | 0 | [375.0, 500.0, 700.0, 925.0, 1200.0, 1500.0, 2341.0] | [750.0, 1000.0, 1500.0, 2200.0, 3000.0, 4000.0, 5765.0]
HV 160A | HV 160A | 160 | 0 | [10.0, 4.15, 1.03, 0.198, 0.1, 0.051, 0.0172, 0.01] | [10.0, 2.3, 0.734, 0.274, 0.1, 0.046, 0.0177, 0.01] | 0 | [480.0, 550.0, 700.0, 1000.0, 1260.0, 1600.0, 2500.0, 3227.0] | [960.0, 1300.0, 1700.0, 2200.0, 2996.0, 4000.0, 6000.0, 7946.0]
HV 16A | HV 16A | 16 | 0 | [10.0, 0.352, 0.164, 0.1, 0.0649, 0.0342, 0.01] | [10.0, 2.34, 0.722, 0.181, 0.1, 0.055, 0.0296, 0.01] | 0 | [48.0, 60.0, 65.0, 71.0, 80.0, 100.0, 162.0] | [96.0, 110.0, 125.0, 150.0, 168.0, 200.0, 250.0, 398.0]
HV 200A | HV 200A | 200 | 0 | [10.0, 4.267, 1.21, 0.403, 0.1, 0.058, 0.022, 0.01] | [10.0, 3.73, 1.654, 0.328, 0.1, 0.0531, 0.019, 0.01] | 0 | [600.0, 700.0, 900.0, 1150.0, 1665.0, 2000.0, 3000.0, 4313.0] | [1200.0, 1500.0, 1800.0, 2700.0, 3960.0, 5000.0, 7500.0, 10620.0]
HV 20A | HV 20A | 20 | 0 | [10.0, 1.3, 0.3, 0.155, 0.1, 0.0555, 0.023, 0.01] | [10.0, 1.3, 0.161, 0.1, 0.0611, 0.0399, 0.0141, 0.01] | 0 | [60.0, 70.0, 80.0, 87.0, 94.0, 110.0, 150.0, 216.0] | [120.0, 150.0, 200.0, 223.0, 260.0, 300.0, 450.0, 532.0]
HV 25A | HV 25A | 25 | 0 | [10.0, 2.512, 0.833, 0.299, 0.1, 0.0372, 0.0223, 0.01] | [10.0, 3.125, 0.597, 0.198, 0.1, 0.0378, 0.022, 0.01] | 0 | [75.0, 82.0, 90.0, 100.0, 124.0, 170.0, 200.0, 289.0] | [150.0, 170.0, 210.0, 250.0, 294.0, 400.0, 500.0, 711.0]
HV 31.5A | HV 31.5A | 31.5 | 0 | [10.0, 2.34, 0.722, 0.181, 0.1, 0.055, 0.0296, 0.01] | [10.0, 2.84, 0.368, 0.164, 0.1, 0.0621, 0.0378, 0.0195, 0.01] | 0 | [95.0, 110.0, 125.0, 150.0, 165.0, 200.0, 250.0, 390.0] | [189.0, 220.0, 300.0, 350.0, 393.0, 450.0, 530.0, 700.0, 960.0]
HV 40A | HV 40A | 40 | 0 | [10.0, 1.3, 0.161, 0.1, 0.0611, 0.0399, 0.0141, 0.01] | [10.0, 2.05, 0.369, 0.198, 0.1, 0.051, 0.0298, 0.01] | 0 | [120.0, 150.0, 200.0, 223.0, 260.0, 300.0, 450.0, 532.0] | [240.0, 300.0, 400.0, 450.0, 530.0, 650.0, 800.0, 1311.0]
HV 50A | HV 50A | 50 | 0 | [10.0, 3.215, 0.597, 0.198, 0.1, 0.0378, 0.022, 0.01] | [10.0, 3.64, 0.854, 0.281, 0.1, 0.0531, 0.022, 0.01] | 0 | [150.0, 170.0, 210.0, 250.0, 294.0, 400.0, 500.0, 711.0] | [300.0, 350.0, 450.0, 550.0, 700.0, 850.0, 1200.0, 1752.0]
HV 6.3A | HV 6.3A | 6.3 | 0 | [10.0, 1.39, 0.344, 0.168, 0.1, 0.056, 0.0263, 0.01] | [10.0, 1.711, 0.516, 0.198, 0.1, 0.0634, 0.0303, 0.01] | 0 | [19.0, 19.5, 20.4, 20.8, 22.0, 25.0, 32.0, 48.0] | [38.0, 40.0, 43.0, 48.0, 53.0, 60.0, 75.0, 118.0]
HV 63A | HV 63A | 63 | 0 | [10.0, 2.84, 0.368, 0.164, 0.1, 0.0621, 0.0378, 0.0195, 0.01] | [10.0, 1.82, 0.344, 0.1, 0.0467, 0.0269, 0.01] | 0 | [189.0, 220.0, 300.0, 350.0, 393.0, 450.0, 530.0, 700.0, 961.0] | [378.0, 500.0, 700.0, 934.0, 1200.0, 1500.0, 2366.0]
HV 80A | HV 80A | 80 | 0 | [10.0, 2.05, 0.369, 0.198, 0.1, 0.051, 0.0298, 0.01] | [10.0, 4.15, 1.03, 0.198, 0.1, 0.051, 0.0172, 0.01] | 0 | [240.0, 300.0, 400.0, 450.0, 530.0, 650.0, 800.0, 1311.0] | [480.0, 550.0, 700.0, 1000.0, 1260.0, 1600.0, 2500.0, 3227.0]
Siemens NH-1-100 | Siemens NH-1-100 | 100 | [5400.0, 2000.0, 400.0, 20.0, 1.0, 0.2, 0.012, 0.004] | 0 | 0 | [150.0, 190.0, 250.0, 430.0, 900.0, 1250.0, 2700.0, 3600.0] | 0 | 0
Siemens NH-1-125 | Siemens NH-1-125 | 125 | [4800.0, 120.0, 7.0, 0.1, 0.004] | 0 | 0 | [180.0, 400.0, 740.0, 2000.0, 4250.0] | 0 | 0
Siemens NH-1-16 | Siemens NH-1-16 | 16 | [4000.0, 400.0, 2.0, 0.1, 0.04, 0.01] | 0 | 0 | [26.0, 35.0, 75.0, 150.0, 200.0, 300.0] | 0 | 0
Siemens NH-1-160 | Siemens NH-1-160 | 160 | [4800.0, 120.0, 7.0, 0.1, 0.004] | 0 | 0 | [210.0, 500.0, 900.0, 2300.0, 5000.0] | 0 | 0
Siemens NH-1-25 | Siemens NH-1-25 | 25 | [4000.0, 1000.0, 10.0, 0.2, 0.02, 0.01] | 0 | 0 | [40.0, 50.0, 100.0, 210.0, 400.0, 500.0] | 0 | 0
Siemens NH-1-50 | Siemens NH-1-50 | 50 | [4000.0, 40.0, 4.0, 1.0, 0.02, 0.01] | 0 | 0 | [86.0, 200.0, 300.0, 400.0, 1000.0, 1280.0] | 0 | 0
Siemens NH-1-63 | Siemens NH-1-63 | 63 | [4000.0, 100.0, 10.0, 2.0, 0.04, 0.01] | 0 | 0 | [100.0, 200.0, 300.0, 400.0, 1000.0, 1500.0] | 0 | 0
Siemens NH-1-80 | Siemens NH-1-80 | 80 | [4800.0, 120.0, 7.0, 0.1, 0.01] | 0 | 0 | [150.58, 250.0, 450.0, 1150.0, 2470.0] | 0 | 0
Siemens NH-2-1000 | Siemens NH-2-1000 | 1000 | [4800.0, 120.0, 7.0, 0.1, 0.004] | 0 | 0 | [1900.0, 3500.0, 8400.0, 24000.0, 52000.0] | 0 | 0
Siemens NH-2-200 | Siemens NH-2-200 | 200 | [4800.0, 120.0, 7.0, 0.1, 0.004] | 0 | 0 | [280.0, 650.0, 1200.0, 3000.0, 7000.0] | 0 | 0
Siemens NH-2-224 | Siemens NH-2-224 | 224 | [4800.0, 120.0, 7.0, 0.2, 0.04, 0.004] | 0 | 0 | [400.0, 750.0, 1453.0, 3025.0, 4315.0, 7600.0] | 0 | 0
Siemens NH-2-250 | Siemens NH-2-250 | 250 | [4800.0, 120.0, 7.0, 0.1, 0.004] | 0 | 0 | [450.0, 800.0, 1650.0, 4000.0, 8500.0] | 0 | 0
Siemens NH-2-315 | Siemens NH-2-315 | 315 | [4800.0, 120.0, 7.0, 0.1, 0.004] | 0 | 0 | [550.0, 920.0, 1900.0, 5000.0, 11000.0] | 0 | 0
Siemens NH-2-355 | Siemens NH-2-355 | 355 | [4800.0, 120.0, 6.0, 0.1, 0.004] | 0 | 0 | [650.0, 1116.27, 2350.0, 5840.0, 12790.0] | 0 | 0
Siemens NH-2-400 | Siemens NH-2-400 | 400 | [4800.0, 120.0, 7.0, 0.1, 0.004] | 0 | 0 | [720.0, 1350.0, 2800.0, 6500.0, 15000.0] | 0 | 0
Siemens NH-2-425 | Siemens NH-2-425 | 425 | [4800.0, 120.0, 7.0, 0.1, 0.004] | 0 | 0 | [850.0, 1500.0, 3050.0, 7500.0, 16500.0] | 0 | 0
Siemens NH-2-630 | Siemens NH-2-630 | 630 | [4800.0, 120.0, 7.0, 0.1, 0.004] | 0 | 0 | [1200.0, 2000.0, 4800.0, 12000.0, 26000.0] | 0 | 0

## dtypes
| element | column | dtype
0 | bus | name | object
1 | bus | vn_kv | float64
2 | bus | type | object
3 | bus | zone | object
4 | bus | in_service | bool
5 | load | name | object
6 | load | bus | uint32
7 | load | p_mw | float64
8 | load | q_mvar | float64
9 | load | const_z_percent | float64
10 | load | const_i_percent | float64
11 | load | sn_mva | float64
12 | load | scaling | float64
13 | load | in_service | bool
14 | load | type | object
15 | ext_grid | name | object
16 | ext_grid | bus | uint32
17 | ext_grid | vm_pu | float64
18 | ext_grid | va_degree | float64
19 | ext_grid | slack_weight | float64
20 | ext_grid | in_service | bool
21 | line | name | object
22 | line | std_type | object
23 | line | from_bus | uint32
24 | line | to_bus | uint32
25 | line | length_km | float64
26 | line | r_ohm_per_km | float64
27 | line | x_ohm_per_km | float64
28 | line | c_nf_per_km | float64
29 | line | g_us_per_km | float64
30 | line | max_i_ka | float64
31 | line | df | float64
32 | line | parallel | uint32
33 | line | type | object
34 | line | in_service | bool
35 | trafo | name | object
36 | trafo | std_type | object
37 | trafo | hv_bus | uint32
38 | trafo | lv_bus | uint32
39 | trafo | sn_mva | float64
40 | trafo | vn_hv_kv | float64
41 | trafo | vn_lv_kv | float64
42 | trafo | vk_percent | float64
43 | trafo | vkr_percent | float64
44 | trafo | pfe_kw | float64
45 | trafo | i0_percent | float64
46 | trafo | shift_degree | float64
47 | trafo | tap_side | object
48 | trafo | tap_neutral | int32
49 | trafo | tap_min | int32
50 | trafo | tap_max | int32
51 | trafo | tap_step_percent | float64
52 | trafo | tap_step_degree | float64
53 | trafo | tap_pos | int32
54 | trafo | tap_phase_shifter | bool
55 | trafo | parallel | uint32
56 | trafo | df | float64
57 | trafo | in_service | bool
58 | line_geodata | coords | object
59 | bus_geodata | x | float64
60 | bus_geodata | y | float64
61 | bus_geodata | coords | object

## parameters
| version | format_version | converged | OPF_converged | name | f_hz | sn_mva
0 | 2.14.6 | 2.14.0 | FALSE | FALSE |  | 50 | 1