## bus
| name | vn_kv | type | zone | in_service
0 | bus_LV_6297-2_0_4_node_0 | 0.4 | n |  | TRUE
1 | bus_LV_6297-2_0_4_node_2 | 0.4 | n |  | TRUE
2 | bus_LV_6297-2_0_4_node_1 | 0.4 | n |  | TRUE
3 | bus_LV_6297-2_0_4_node_4 | 0.4 | n |  | TRUE
4 | bus_LV_6297-2_0_4_node_5 | 0.4 | n |  | TRUE
5 | bus_LV_6297-2_0_4_node_6 | 0.4 | n |  | TRUE
6 | bus_LV_6297-2_0_4_node_7 | 0.4 | n |  | TRUE
7 | bus_LV_6297-2_0_4_node_18 | 0.4 | n |  | TRUE
8 | bus_LV_6297-2_0_4_node_13 | 0.4 | n |  | TRUE
9 | bus_LV_6297-2_0_4_node_12 | 0.4 | n |  | TRUE
10 | bus_LV_6297-2_0_4_node_8 | 0.4 | n |  | TRUE
11 | bus_LV_6297-2_0_4_node_19 | 0.4 | n |  | TRUE
12 | bus_LV_6297-2_0_4_node_35 | 0.4 | n |  | TRUE
13 | bus_LV_6297-2_0_4_node_9 | 0.4 | n |  | TRUE
14 | bus_LV_6297-2_0_4_node_36 | 0.4 | n |  | TRUE
15 | bus_LV_6297-2_0_4_node_34 | 0.4 | n |  | TRUE
16 | bus_LV_6297-2_0_4_node_10 | 0.4 | n |  | TRUE
17 | bus_LV_6297-2_0_4_node_11 | 0.4 | n |  | TRUE
18 | bus_LV_6297-2_0_4_node_15 | 0.4 | n |  | TRUE
19 | bus_LV_6297-2_0_4_node_14 | 0.4 | n |  | TRUE
20 | bus_LV_6297-2_0_4_node_16 | 0.4 | n |  | TRUE
21 | bus_LV_6297-2_0_4_node_17 | 0.4 | n |  | TRUE
22 | bus_LV_6297-2_0_4_node_20 | 0.4 | n |  | TRUE
23 | bus_LV_6297-2_0_4_node_27 | 0.4 | n |  | TRUE
24 | bus_LV_6297-2_0_4_node_33 | 0.4 | n |  | TRUE
25 | bus_LV_6297-2_0_4_node_25 | 0.4 | n |  | TRUE
26 | bus_LV_6297-2_0_4_node_21 | 0.4 | n |  | TRUE
27 | bus_LV_6297-2_0_4_node_22 | 0.4 | n |  | TRUE
28 | bus_LV_6297-2_0_4_node_23 | 0.4 | n |  | TRUE
29 | bus_LV_6297-2_0_4_node_72 | 0.4 | n |  | TRUE
30 | bus_LV_6297-2_0_4_node_73 | 0.4 | n |  | TRUE
31 | bus_LV_6297-2_0_4_node_64 | 0.4 | n |  | TRUE
32 | bus_LV_6297-2_0_4_node_60 | 0.4 | n |  | TRUE
33 | bus_LV_6297-2_0_4_node_61 | 0.4 | n |  | TRUE
34 | bus_LV_6297-2_0_4_node_24 | 0.4 | n |  | TRUE
35 | bus_LV_6297-2_0_4_node_26 | 0.4 | n |  | TRUE
36 | bus_LV_6297-2_0_4_node_28 | 0.4 | n |  | TRUE
37 | bus_LV_6297-2_0_4_node_29 | 0.4 | n |  | TRUE
38 | bus_LV_6297-2_0_4_node_30 | 0.4 | n |  | TRUE
39 | bus_LV_6297-2_0_4_node_31 | 0.4 | n |  | TRUE
40 | bus_LV_6297-2_0_4_node_32 | 0.4 | n |  | TRUE
41 | bus_LV_6297-2_0_4_node_81 | 0.4 | n |  | TRUE
42 | bus_LV_6297-2_0_4_node_56 | 0.4 | n |  | TRUE
43 | bus_LV_6297-2_0_4_node_82 | 0.4 | n |  | TRUE
44 | bus_LV_6297-2_0_4_node_80 | 0.4 | n |  | TRUE
45 | bus_LV_6297-2_0_4_node_55 | 0.4 | n |  | TRUE
46 | bus_LV_6297-2_0_4_node_79 | 0.4 | n |  | TRUE
47 | bus_LV_6297-2_0_4_node_78 | 0.4 | n |  | TRUE
48 | bus_LV_6297-2_0_4_node_38 | 0.4 | n |  | TRUE
49 | bus_LV_6297-2_0_4_node_39 | 0.4 | n |  | TRUE
50 | bus_LV_6297-2_0_4_node_37 | 0.4 | n |  | TRUE
51 | bus_LV_6297-2_0_4_node_41 | 0.4 | n |  | TRUE
52 | bus_LV_6297-2_0_4_node_49 | 0.4 | n |  | TRUE
53 | bus_LV_6297-2_0_4_node_43 | 0.4 | n |  | TRUE
54 | bus_LV_6297-2_0_4_node_40 | 0.4 | n |  | TRUE
55 | bus_LV_6297-2_0_4_node_47 | 0.4 | n |  | TRUE
56 | bus_LV_6297-2_0_4_node_42 | 0.4 | n |  | TRUE
57 | bus_LV_6297-2_0_4_node_44 | 0.4 | n |  | TRUE
58 | bus_LV_6297-2_0_4_node_83 | 0.4 | n |  | TRUE
59 | bus_LV_6297-2_0_4_node_45 | 0.4 | n |  | TRUE
60 | bus_LV_6297-2_0_4_node_46 | 0.4 | n |  | TRUE
61 | bus_LV_6297-2_0_4_node_48 | 0.4 | n |  | TRUE
62 | bus_LV_6297-2_0_4_node_50 | 0.4 | n |  | TRUE
63 | bus_LV_6297-2_0_4_node_51 | 0.4 | n |  | TRUE
64 | bus_LV_6297-2_0_4_node_52 | 0.4 | n |  | TRUE
65 | bus_LV_6297-2_0_4_node_53 | 0.4 | n |  | TRUE
66 | bus_LV_6297-2_0_4_node_54 | 0.4 | n |  | TRUE
67 | bus_LV_6297-2_0_4_node_57 | 0.4 | n |  | TRUE
68 | bus_LV_6297-2_0_4_node_59 | 0.4 | n |  | TRUE
69 | bus_LV_6297-2_0_4_node_76 | 0.4 | n |  | TRUE
70 | bus_LV_6297-2_0_4_node_77 | 0.4 | n |  | TRUE
71 | bus_LV_6297-2_0_4_node_75 | 0.4 | n |  | TRUE
72 | bus_LV_6297-2_0_4_node_58 | 0.4 | n |  | TRUE
73 | bus_LV_6297-2_0_4_node_74 | 0.4 | n |  | TRUE
74 | bus_LV_6297-2_0_4_node_69 | 0.4 | n |  | TRUE
75 | bus_LV_6297-2_0_4_node_62 | 0.4 | n |  | TRUE
76 | bus_LV_6297-2_0_4_node_65 | 0.4 | n |  | TRUE
77 | bus_LV_6297-2_0_4_node_66 | 0.4 | n |  | TRUE
78 | bus_LV_6297-2_0_4_node_67 | 0.4 | n |  | TRUE
79 | bus_LV_6297-2_0_4_node_68 | 0.4 | n |  | TRUE
80 | bus_LV_6297-2_0_4_node_70 | 0.4 | n |  | TRUE
81 | bus_MV_85_0_node_74 | 20 | n |  | TRUE

## load
| name | bus | p_mw | q_mvar | const_z_percent | const_i_percent | sn_mva | scaling | in_service | type
0 | LV_6297-2_0_4_load_0 | 0 | 0.088808 | 0.022257 | 0 | 0 |  | 1 | TRUE | wye
1 | LV_6297-2_0_4_load_18 | 7 | 0.002444 | 0.00061253 | 0 | 0 |  | 1 | TRUE | wye
2 | LV_6297-2_0_4_load_13 | 8 | 0.0034359 | 0.00086112 | 0 | 0 |  | 1 | TRUE | wye
3 | LV_6297-2_0_4_load_12 | 9 | 0.0056532 | 0.0014168 | 0 | 0 |  | 1 | TRUE | wye
4 | LV_6297-2_0_4_load_8 | 10 | 0.018346 | 0.0045979 | 0 | 0 |  | 1 | TRUE | wye
5 | LV_6297-2_0_4_load_19 | 11 | 0.057097 | 0.01431 | 0 | 0 |  | 1 | TRUE | wye
6 | LV_6297-2_0_4_load_36 | 14 | 0.0021777 | 0.00054577 | 0 | 0 |  | 1 | TRUE | wye
7 | LV_6297-2_0_4_load_34 | 15 | 0.0031584 | 0.00079156 | 0 | 0 |  | 1 | TRUE | wye
8 | LV_6297-2_0_4_load_10 | 16 | 0.0042847 | 0.0010739 | 0 | 0 |  | 1 | TRUE | wye
9 | LV_6297-2_0_4_load_11 | 17 | 0.0044521 | 0.0011158 | 0 | 0 |  | 1 | TRUE | wye
10 | LV_6297-2_0_4_load_15 | 18 | 0.0041898 | 0.0010501 | 0 | 0 |  | 1 | TRUE | wye
11 | LV_6297-2_0_4_load_14 | 19 | 0.0048543 | 0.0012166 | 0 | 0 |  | 1 | TRUE | wye
12 | LV_6297-2_0_4_load_16 | 20 | 0.010287 | 0.002578 | 0 | 0 |  | 1 | TRUE | wye
13 | LV_6297-2_0_4_load_17 | 21 | 0.0061142 | 0.0015324 | 0 | 0 |  | 1 | TRUE | wye
14 | LV_6297-2_0_4_load_20 | 22 | 0.006144 | 0.0015398 | 0 | 0 |  | 1 | TRUE | wye
15 | LV_6297-2_0_4_load_27 | 23 | 0.0062541 | 0.0015674 | 0 | 0 |  | 1 | TRUE | wye
16 | LV_6297-2_0_4_load_33 | 24 | 0.0045611 | 0.0011431 | 0 | 0 |  | 1 | TRUE | wye
17 | LV_6297-2_0_4_load_25 | 25 | 0.006192 | 0.0015519 | 0 | 0 |  | 1 | TRUE | wye
18 | LV_6297-2_0_4_load_21 | 26 | 0.0024788 | 0.00062125 | 0 | 0 |  | 1 | TRUE | wye
19 | LV_6297-2_0_4_load_72 | 29 | 0.0024118 | 0.00060444 | 0 | 0 |  | 1 | TRUE | wye
20 | LV_6297-2_0_4_load_73 | 30 | 0.0039939 | 0.001001 | 0 | 0 |  | 1 | TRUE | wye
21 | LV_6297-2_0_4_load_64 | 31 | 0.0048347 | 0.0012117 | 0 | 0 |  | 1 | TRUE | wye
22 | LV_6297-2_0_4_load_60 | 32 | 0.0019821 | 0.00049676 | 0 | 0 |  | 1 | TRUE | wye
23 | LV_6297-2_0_4_load_61 | 33 | 0.001757 | 0.00044034 | 0 | 0 |  | 1 | TRUE | wye
24 | LV_6297-2_0_4_load_24 | 34 | 0.0074901 | 0.0018772 | 0 | 0 |  | 1 | TRUE | wye
25 | LV_6297-2_0_4_load_26 | 35 | 0.010608 | 0.0026586 | 0 | 0 |  | 1 | TRUE | wye
26 | LV_6297-2_0_4_load_28 | 36 | 0.0054603 | 0.0013685 | 0 | 0 |  | 1 | TRUE | wye
27 | LV_6297-2_0_4_load_29 | 37 | 0.0051538 | 0.0012917 | 0 | 0 |  | 1 | TRUE | wye
28 | LV_6297-2_0_4_load_30 | 38 | 0.0043439 | 0.0010887 | 0 | 0 |  | 1 | TRUE | wye
29 | LV_6297-2_0_4_load_31 | 39 | 0.0042402 | 0.0010627 | 0 | 0 |  | 1 | TRUE | wye
30 | LV_6297-2_0_4_load_32 | 40 | 0.0029419 | 0.0007373 | 0 | 0 |  | 1 | TRUE | wye
31 | LV_6297-2_0_4_load_81 | 41 | 0.0018236 | 0.00045703 | 0 | 0 |  | 1 | TRUE | wye
32 | LV_6297-2_0_4_load_56 | 42 | 0.017051 | 0.0042733 | 0 | 0 |  | 1 | TRUE | wye
33 | LV_6297-2_0_4_load_82 | 43 | 0.0045003 | 0.0011279 | 0 | 0 |  | 1 | TRUE | wye
34 | LV_6297-2_0_4_load_80 | 44 | 0.0015255 | 0.00038233 | 0 | 0 |  | 1 | TRUE | wye
35 | LV_6297-2_0_4_load_55 | 45 | 0.0027131 | 0.00067996 | 0 | 0 |  | 1 | TRUE | wye
36 | LV_6297-2_0_4_load_79 | 46 | 0.0035589 | 0.00089195 | 0 | 0 |  | 1 | TRUE | wye
37 | LV_6297-2_0_4_load_78 | 47 | 0.0019291 | 0.00048349 | 0 | 0 |  | 1 | TRUE | wye
38 | LV_6297-2_0_4_load_37 | 50 | 0.0061075 | 0.0015307 | 0 | 0 |  | 1 | TRUE | wye
39 | LV_6297-2_0_4_load_49 | 52 | 0.0015776 | 0.00039539 | 0 | 0 |  | 1 | TRUE | wye
40 | LV_6297-2_0_4_load_40 | 54 | 0.0069566 | 0.0017435 | 0 | 0 |  | 1 | TRUE | wye
41 | LV_6297-2_0_4_load_47 | 55 | 0.0034636 | 0.00086807 | 0 | 0 |  | 1 | TRUE | wye
42 | LV_6297-2_0_4_load_44 | 57 | 0.0043094 | 0.00108 | 0 | 0 |  | 1 | TRUE | wye
43 | LV_6297-2_0_4_load_83 | 58 | 0.013916 | 0.0034876 | 0 | 0 |  | 1 | TRUE | wye
44 | LV_6297-2_0_4_load_45 | 59 | 0.0047484 | 0.0011901 | 0 | 0 |  | 1 | TRUE | wye
45 | LV_6297-2_0_4_load_46 | 60 | 0.026035 | 0.0065251 | 0 | 0 |  | 1 | TRUE | wye
46 | LV_6297-2_0_4_load_48 | 61 | 0.0021879 | 0.00054833 | 0 | 0 |  | 1 | TRUE | wye
47 | LV_6297-2_0_4_load_50 | 62 | 0.0067611 | 0.0016945 | 0 | 0 |  | 1 | TRUE | wye
48 | LV_6297-2_0_4_load_51 | 63 | 0.001633 | 0.00040926 | 0 | 0 |  | 1 | TRUE | wye
49 | LV_6297-2_0_4_load_52 | 64 | 0.0037504 | 0.00093994 | 0 | 0 |  | 1 | TRUE | wye
50 | LV_6297-2_0_4_load_53 | 65 | 0.0025857 | 0.00064805 | 0 | 0 |  | 1 | TRUE | wye
51 | LV_6297-2_0_4_load_54 | 66 | 0.0017857 | 0.00044753 | 0 | 0 |  | 1 | TRUE | wye
52 | LV_6297-2_0_4_load_59 | 68 | 0.0046044 | 0.001154 | 0 | 0 |  | 1 | TRUE | wye
53 | LV_6297-2_0_4_load_76 | 69 | 0.0048639 | 0.001219 | 0 | 0 |  | 1 | TRUE | wye
54 | LV_6297-2_0_4_load_77 | 70 | 0.0030119 | 0.00075486 | 0 | 0 |  | 1 | TRUE | wye
55 | LV_6297-2_0_4_load_75 | 71 | 0.0026496 | 0.00066406 | 0 | 0 |  | 1 | TRUE | wye
56 | LV_6297-2_0_4_load_58 | 72 | 0.0020872 | 0.00052311 | 0 | 0 |  | 1 | TRUE | wye
57 | LV_6297-2_0_4_load_74 | 73 | 0.0027412 | 0.000687 | 0 | 0 |  | 1 | TRUE | wye
58 | LV_6297-2_0_4_load_69 | 74 | 0.0017201 | 0.00043111 | 0 | 0 |  | 1 | TRUE | wye
59 | LV_6297-2_0_4_load_62 | 75 | 0.0015529 | 0.0003892 | 0 | 0 |  | 1 | TRUE | wye
60 | LV_6297-2_0_4_load_65 | 76 | 0.0025252 | 0.00063286 | 0 | 0 |  | 1 | TRUE | wye
61 | LV_6297-2_0_4_load_66 | 77 | 0.0017114 | 0.00042891 | 0 | 0 |  | 1 | TRUE | wye
62 | LV_6297-2_0_4_load_67 | 78 | 0.0039786 | 0.00099713 | 0 | 0 |  | 1 | TRUE | wye
63 | LV_6297-2_0_4_load_68 | 79 | 0.0020676 | 0.00051819 | 0 | 0 |  | 1 | TRUE | wye
64 | LV_6297-2_0_4_load_70 | 80 | 0.012315 | 0.0030864 | 0 | 0 |  | 1 | TRUE | wye

## ext_grid
| name | bus | vm_pu | va_degree | slack_weight | in_service
0 |  | 24 | 1 | 0 | 1 | TRUE

## line
| name | std_type | from_bus | to_bus | length_km | r_ohm_per_km | x_ohm_per_km | c_nf_per_km | g_us_per_km | max_i_ka | df | parallel | type | in_service
0 | LV_6297-2_0_4_line_0 |  | 0 | 1 | 0.086758 | 0.125 | 0.08 | 261 | 0 | 0.364 | 1 | 1 | cs | TRUE
1 | LV_6297-2_0_4_line_1 |  | 1 | 6 | 0.008863 | 0.125 | 0.08 | 261 | 0 | 0.364 | 1 | 1 | cs | TRUE
2 | LV_6297-2_0_4_line_2 |  | 2 | 3 | 0.020964 | 0.125 | 0.08 | 261 | 0 | 0.364 | 1 | 1 | cs | TRUE
3 | LV_6297-2_0_4_line_3 |  | 2 | 4 | 0.10042 | 0.125 | 0.08 | 261 | 0 | 0.364 | 1 | 3 | cs | TRUE
4 | LV_6297-2_0_4_line_4 |  | 2 | 5 | 0.058705 | 0.125 | 0.08 | 261 | 0 | 0.364 | 1 | 4 | cs | TRUE
5 | LV_6297-2_0_4_line_5 |  | 3 | 7 | 0.025092 | 0.125 | 0.08 | 261 | 0 | 0.364 | 1 | 1 | cs | TRUE
6 | LV_6297-2_0_4_line_6 |  | 4 | 8 | 0.030848 | 0.125 | 0.08 | 261 | 0 | 0.364 | 1 | 2 | cs | TRUE
7 | LV_6297-2_0_4_line_7 |  | 5 | 9 | 0.028323 | 0.125 | 0.08 | 261 | 0 | 0.364 | 1 | 1 | cs | TRUE
8 | LV_6297-2_0_4_line_8 |  | 5 | 10 | 0.035328 | 0.125 | 0.08 | 261 | 0 | 0.364 | 1 | 4 | cs | TRUE
9 | LV_6297-2_0_4_line_9 |  | 6 | 11 | 0.049339 | 0.125 | 0.08 | 261 | 0 | 0.364 | 1 | 1 | cs | TRUE
10 | LV_6297-2_0_4_line_10 |  | 6 | 12 | 0.015939 | 0.125 | 0.08 | 261 | 0 | 0.364 | 1 | 2 | cs | TRUE
11 | LV_6297-2_0_4_line_11 |  | 10 | 13 | 0.0057902 | 0.125 | 0.08 | 261 | 0 | 0.364 | 1 | 4 | cs | TRUE
12 | LV_6297-2_0_4_line_12 |  | 12 | 14 | 0.036682 | 0.125 | 0.08 | 261 | 0 | 0.364 | 1 | 4 | cs | TRUE
13 | LV_6297-2_0_4_line_13 |  | 12 | 15 | 0.044421 | 0.125 | 0.08 | 261 | 0 | 0.364 | 1 | 4 | cs | TRUE
14 | LV_6297-2_0_4_line_14 |  | 13 | 16 | 0.058741 | 0.125 | 0.08 | 261 | 0 | 0.364 | 1 | 1 | cs | TRUE
15 | LV_6297-2_0_4_line_15 |  | 13 | 17 | 0.058218 | 0.125 | 0.08 | 261 | 0 | 0.364 | 1 | 1 | cs | TRUE
16 | LV_6297-2_0_4_line_16 |  | 13 | 18 | 0.089637 | 0.125 | 0.08 | 261 | 0 | 0.364 | 1 | 4 | cs | TRUE
17 | LV_6297-2_0_4_line_17 |  | 14 | 48 | 0.05479 | 0.125 | 0.08 | 261 | 0 | 0.364 | 1 | 4 | cs | TRUE
18 | LV_6297-2_0_4_line_18 |  | 15 | 24 | 0.02877 | 0.125 | 0.08 | 261 | 0 | 0.364 | 1 | 4 | cs | TRUE
19 | LV_6297-2_0_4_line_19 |  | 18 | 19 | 0.010511 | 0.125 | 0.08 | 261 | 0 | 0.364 | 1 | 4 | cs | TRUE
20 | LV_6297-2_0_4_line_20 |  | 19 | 20 | 0.060482 | 0.125 | 0.08 | 261 | 0 | 0.364 | 1 | 4 | cs | TRUE
21 | LV_6297-2_0_4_line_21 |  | 20 | 21 | 0.030422 | 0.125 | 0.08 | 261 | 0 | 0.364 | 1 | 4 | cs | TRUE
22 | LV_6297-2_0_4_line_22 |  | 21 | 22 | 0.0018345 | 0.125 | 0.08 | 261 | 0 | 0.364 | 1 | 4 | cs | TRUE
23 | LV_6297-2_0_4_line_23 |  | 22 | 23 | 0.018257 | 0.125 | 0.08 | 261 | 0 | 0.364 | 1 | 4 | cs | TRUE
24 | LV_6297-2_0_4_line_24 |  | 23 | 25 | 0.001915 | 0.125 | 0.08 | 261 | 0 | 0.364 | 1 | 4 | cs | TRUE
25 | LV_6297-2_0_4_line_25 |  | 25 | 34 | 0.0055782 | 0.125 | 0.08 | 261 | 0 | 0.364 | 1 | 4 | cs | TRUE
26 | LV_6297-2_0_4_line_26 |  | 26 | 27 | 0.11682 | 0.125 | 0.08 | 261 | 0 | 0.364 | 1 | 1 | cs | TRUE
27 | LV_6297-2_0_4_line_27 |  | 27 | 28 | 0.047082 | 0.125 | 0.08 | 261 | 0 | 0.364 | 1 | 1 | cs | TRUE
28 | LV_6297-2_0_4_line_28 |  | 28 | 32 | 0.094944 | 0.125 | 0.08 | 261 | 0 | 0.364 | 1 | 1 | cs | TRUE
29 | LV_6297-2_0_4_line_29 |  | 29 | 30 | 0.029992 | 0.125 | 0.08 | 261 | 0 | 0.364 | 1 | 4 | cs | TRUE
30 | LV_6297-2_0_4_line_30 |  | 29 | 31 | 0.090173 | 0.125 | 0.08 | 261 | 0 | 0.364 | 1 | 4 | cs | TRUE
31 | LV_6297-2_0_4_line_31 |  | 30 | 74 | 0.12674 | 0.125 | 0.08 | 261 | 0 | 0.364 | 1 | 4 | cs | TRUE
32 | LV_6297-2_0_4_line_32 |  | 30 | 73 | 0.022952 | 0.125 | 0.08 | 261 | 0 | 0.364 | 1 | 4 | cs | TRUE
33 | LV_6297-2_0_4_line_33 |  | 31 | 72 | 0.016175 | 0.125 | 0.08 | 261 | 0 | 0.364 | 1 | 1 | cs | TRUE
34 | LV_6297-2_0_4_line_34 |  | 32 | 33 | 0.0085663 | 0.125 | 0.08 | 261 | 0 | 0.364 | 1 | 1 | cs | TRUE
35 | LV_6297-2_0_4_line_35 |  | 33 | 75 | 0.0045478 | 0.125 | 0.08 | 261 | 0 | 0.364 | 1 | 1 | cs | TRUE
36 | LV_6297-2_0_4_line_36 |  | 34 | 35 | 0.011506 | 0.125 | 0.08 | 261 | 0 | 0.364 | 1 | 4 | cs | TRUE
37 | LV_6297-2_0_4_line_37 |  | 35 | 36 | 0.005751 | 0.125 | 0.08 | 261 | 0 | 0.364 | 1 | 4 | cs | TRUE
38 | LV_6297-2_0_4_line_38 |  | 36 | 37 | 0.03478 | 0.125 | 0.08 | 261 | 0 | 0.364 | 1 | 4 | cs | TRUE
39 | LV_6297-2_0_4_line_39 |  | 37 | 38 | 0.020202 | 0.125 | 0.08 | 261 | 0 | 0.364 | 1 | 4 | cs | TRUE
40 | LV_6297-2_0_4_line_40 |  | 38 | 39 | 0.062311 | 0.125 | 0.08 | 261 | 0 | 0.364 | 1 | 4 | cs | TRUE
41 | LV_6297-2_0_4_line_41 |  | 39 | 40 | 0.022385 | 0.125 | 0.08 | 261 | 0 | 0.364 | 1 | 4 | cs | TRUE
42 | LV_6297-2_0_4_line_42 |  | 39 | 41 | 0.055406 | 0.125 | 0.08 | 261 | 0 | 0.364 | 1 | 4 | cs | TRUE
43 | LV_6297-2_0_4_line_43 |  | 40 | 42 | 0.03042 | 0.125 | 0.08 | 261 | 0 | 0.364 | 1 | 4 | cs | TRUE
44 | LV_6297-2_0_4_line_44 |  | 41 | 43 | 0.0094078 | 0.125 | 0.08 | 261 | 0 | 0.364 | 1 | 4 | cs | TRUE
45 | LV_6297-2_0_4_line_45 |  | 41 | 44 | 0.0010317 | 0.125 | 0.08 | 261 | 0 | 0.364 | 1 | 4 | cs | TRUE
46 | LV_6297-2_0_4_line_46 |  | 42 | 45 | 0.015195 | 0.125 | 0.08 | 261 | 0 | 0.364 | 1 | 4 | cs | TRUE
47 | LV_6297-2_0_4_line_47 |  | 43 | 66 | 0.014463 | 0.125 | 0.08 | 261 | 0 | 0.364 | 1 | 4 | cs | TRUE
48 | LV_6297-2_0_4_line_48 |  | 44 | 46 | 0.018896 | 0.125 | 0.08 | 261 | 0 | 0.364 | 1 | 4 | cs | TRUE
49 | LV_6297-2_0_4_line_49 |  | 45 | 67 | 0.020487 | 0.125 | 0.08 | 261 | 0 | 0.364 | 1 | 4 | cs | TRUE
50 | LV_6297-2_0_4_line_50 |  | 46 | 47 | 0.014701 | 0.125 | 0.08 | 261 | 0 | 0.364 | 1 | 4 | cs | TRUE
51 | LV_6297-2_0_4_line_51 |  | 47 | 70 | 0.032805 | 0.125 | 0.08 | 261 | 0 | 0.364 | 1 | 4 | cs | TRUE
52 | LV_6297-2_0_4_line_52 |  | 48 | 49 | 0.007954 | 0.125 | 0.08 | 261 | 0 | 0.364 | 1 | 4 | cs | TRUE
53 | LV_6297-2_0_4_line_53 |  | 48 | 50 | 0.047128 | 0.125 | 0.08 | 261 | 0 | 0.364 | 1 | 1 | cs | TRUE
54 | LV_6297-2_0_4_line_54 |  | 49 | 51 | 0.01839 | 0.125 | 0.08 | 261 | 0 | 0.364 | 1 | 4 | cs | TRUE
55 | LV_6297-2_0_4_line_55 |  | 49 | 52 | 0.04236 | 0.125 | 0.08 | 261 | 0 | 0.364 | 1 | 4 | cs | TRUE
56 | LV_6297-2_0_4_line_56 |  | 51 | 53 | 0.017732 | 0.125 | 0.08 | 261 | 0 | 0.364 | 1 | 1 | cs | TRUE
57 | LV_6297-2_0_4_line_57 |  | 51 | 54 | 0.014339 | 0.125 | 0.08 | 261 | 0 | 0.364 | 1 | 4 | cs | TRUE
58 | LV_6297-2_0_4_line_58 |  | 52 | 55 | 0.0079571 | 0.125 | 0.08 | 261 | 0 | 0.364 | 1 | 4 | cs | TRUE
59 | LV_6297-2_0_4_line_59 |  | 53 | 58 | 0.027045 | 0.125 | 0.08 | 261 | 0 | 0.364 | 1 | 1 | cs | TRUE
60 | LV_6297-2_0_4_line_60 |  | 54 | 56 | 0.04357 | 0.125 | 0.08 | 261 | 0 | 0.364 | 1 | 4 | cs | TRUE
61 | LV_6297-2_0_4_line_61 |  | 55 | 61 | 0.018588 | 0.125 | 0.08 | 261 | 0 | 0.364 | 1 | 4 | cs | TRUE
62 | LV_6297-2_0_4_line_62 |  | 56 | 57 | 0.024211 | 0.125 | 0.08 | 261 | 0 | 0.364 | 1 | 4 | cs | TRUE
63 | LV_6297-2_0_4_line_63 |  | 57 | 59 | 0.039384 | 0.125 | 0.08 | 261 | 0 | 0.364 | 1 | 4 | cs | TRUE
64 | LV_6297-2_0_4_line_64 |  | 59 | 60 | 0.019025 | 0.125 | 0.08 | 261 | 0 | 0.364 | 1 | 3 | cs | TRUE
65 | LV_6297-2_0_4_line_65 |  | 61 | 62 | 0.011086 | 0.125 | 0.08 | 261 | 0 | 0.364 | 1 | 4 | cs | TRUE
66 | LV_6297-2_0_4_line_66 |  | 62 | 63 | 0.0011712 | 0.125 | 0.08 | 261 | 0 | 0.364 | 1 | 4 | cs | TRUE
67 | LV_6297-2_0_4_line_67 |  | 63 | 64 | 0.0067002 | 0.125 | 0.08 | 261 | 0 | 0.364 | 1 | 4 | cs | TRUE
68 | LV_6297-2_0_4_line_68 |  | 64 | 65 | 0.008363 | 0.125 | 0.08 | 261 | 0 | 0.364 | 1 | 4 | cs | TRUE
69 | LV_6297-2_0_4_line_69 |  | 65 | 66 | 0.0097441 | 0.125 | 0.08 | 261 | 0 | 0.364 | 1 | 4 | cs | TRUE
70 | LV_6297-2_0_4_line_70 |  | 67 | 68 | 0.054127 | 0.125 | 0.08 | 261 | 0 | 0.364 | 1 | 3 | cs | TRUE
71 | LV_6297-2_0_4_line_71 |  | 69 | 70 | 0.015101 | 0.125 | 0.08 | 261 | 0 | 0.364 | 1 | 4 | cs | TRUE
72 | LV_6297-2_0_4_line_72 |  | 69 | 71 | 0.0054716 | 0.125 | 0.08 | 261 | 0 | 0.364 | 1 | 4 | cs | TRUE
73 | LV_6297-2_0_4_line_73 |  | 71 | 73 | 0.00017282 | 0.125 | 0.08 | 261 | 0 | 0.364 | 1 | 4 | cs | TRUE
74 | LV_6297-2_0_4_line_74 |  | 74 | 80 | 0.089313 | 0.125 | 0.08 | 261 | 0 | 0.364 | 1 | 4 | cs | TRUE
75 | LV_6297-2_0_4_line_75 |  | 74 | 79 | 0.00989 | 0.125 | 0.08 | 261 | 0 | 0.364 | 1 | 1 | cs | TRUE
76 | LV_6297-2_0_4_line_76 |  | 75 | 76 | 0.0021967 | 0.125 | 0.08 | 261 | 0 | 0.364 | 1 | 1 | cs | TRUE
77 | LV_6297-2_0_4_line_77 |  | 76 | 77 | 0.018302 | 0.125 | 0.08 | 261 | 0 | 0.364 | 1 | 1 | cs | TRUE
78 | LV_6297-2_0_4_line_78 |  | 77 | 78 | 0.0075736 | 0.125 | 0.08 | 261 | 0 | 0.364 | 1 | 1 | cs | TRUE
79 | LV_6297-2_0_4_line_79 |  | 78 | 79 | 0.013778 | 0.125 | 0.08 | 261 | 0 | 0.364 | 1 | 1 | cs | TRUE

## trafo
| name | std_type | hv_bus | lv_bus | sn_mva | vn_hv_kv | vn_lv_kv | vk_percent | vkr_percent | pfe_kw | i0_percent | shift_degree | tap_side | tap_neutral | tap_min | tap_max | tap_step_percent | tap_step_degree | tap_pos | tap_phase_shifter | parallel | df | in_service
0 | LV_6297-2_0_4_trafo_33 | 0.63 MVA 20/0.4 kV | 81 | 24 | 0.63 | 20 | 0.4 | 6 | 1.206 | 1.65 | 0.2619 | 150 | hv | 0 | -2 | 2 | 2.5 | 0 | 0 | FALSE | 1 | 1 | TRUE

## line_geodata
| x0 | y0 | x1 | y1 | x2 | y2 | x3 | y3 | x4 | y4 | x5 | y5 | x6 | y6 | x7 | y7 | x8 | y8 | x9 | y9 | x10 | y10 | x11 | y11 | x12 | y12 | x13 | y13 | x14 | y14
0 | 2636601.6143 | 1127270.2052 | 2636687.4223 | 1127283.0064
1 | 2636601.6143 | 1127270.2052 | 2636602.931 | 1127261.442
2 | 2636802.1917 | 1127300.7029 | 2636803.756 | 1127294.3647 | 2636790.0757 | 1127289.757
3 | 2636802.1917 | 1127300.7029 | 2636814.6697 | 1127305.3477 | 2636822.0263 | 1127310.773 | 2636825.3541 | 1127317.2854 | 2636834.2359 | 1127326.5885 | 2636826.4493 | 1127342.4381 | 2636822.1448 | 1127350.8384 | 2636824.7573 | 1127352.0438 | 2636826.88 | 1127353.9799 | 2636828.3057 | 1127356.4787 | 2636828.9128 | 1127359.2838 | 2636828.6334 | 1127362.1391 | 2636827.4923 | 1127364.7779 | 2636825.6067 | 1127366.9453 | 2636833.9741 | 1127373.4106
4 | 2636802.1917 | 1127300.7029 | 2636803.756 | 1127294.3647 | 2636804.7041 | 1127290.513 | 2636805.8338 | 1127285.9398 | 2636832.2067 | 1127289.035 | 2636836.9294 | 1127287.9076 | 2636841.1504 | 1127281.8636 | 2636845.8564 | 1127282.2035
5 | 2636790.0757 | 1127289.757 | 2636765.3196 | 1127285.6682
6 | 2636833.9741 | 1127373.4106 | 2636838.5302 | 1127364.1892 | 2636844.7662 | 1127357.5016 | 2636846.5385 | 1127346.2211
7 | 2636845.8564 | 1127282.2035 | 2636851.456 | 1127282.6044 | 2636855.1834 | 1127289.286 | 2636860.8914 | 1127293.3784 | 2636868.7739 | 1127294.9329
8 | 2636845.8564 | 1127282.2035 | 2636850.0754 | 1127247.1282
9 | 2636602.931 | 1127261.442 | 2636651.7019 | 1127268.9095
10 | 2636587.1658 | 1127258.801 | 2636602.931 | 1127261.442
11 | 2636850.7669 | 1127241.3794 | 2636850.0754 | 1127247.1282
12 | 2636587.1658 | 1127258.801 | 2636553.746 | 1127253.7522 | 2636550.9136 | 1127253.2132
13 | 2636587.1658 | 1127258.801 | 2636590.7752 | 1127231.509 | 2636592.2867 | 1127214.685
14 | 2636850.7669 | 1127241.3794 | 2636903.6958 | 1127265.6251 | 2636903.8963 | 1127265.142
15 | 2636850.7669 | 1127241.3794 | 2636903.6958 | 1127265.6251
16 | 2636850.7669 | 1127241.3794 | 2636819.7159 | 1127157.2925
17 | 2636497.0896 | 1127242.9717 | 2636550.9136 | 1127253.2132
18 | 2636590.3193 | 1127188.4017 | 2636594.7385 | 1127191.5683 | 2636594.903 | 1127198.7841 | 2636592.3284 | 1127214.2208 | 2636592.2867 | 1127214.685
19 | 2636812.2478 | 1127149.8956 | 2636819.7159 | 1127157.2925
20 | 2636812.2478 | 1127149.8956 | 2636798.1233 | 1127135.906 | 2636778.9318 | 1127123.8833 | 2636761.0165 | 1127122.6735
21 | 2636730.6071 | 1127122.8623 | 2636757.2257 | 1127122.4175 | 2636761.0165 | 1127122.6735
22 | 2636728.7729 | 1127122.893 | 2636730.6071 | 1127122.8623
23 | 2636728.7729 | 1127122.893 | 2636723.5555 | 1127122.9802 | 2636710.5295 | 1127123.5662
24 | 2636708.6164 | 1127123.6523 | 2636710.5295 | 1127123.5662
25 | 2636703.0439 | 1127123.9031 | 2636708.6164 | 1127123.6523
26 | 2636374.8146 | 1126872.6157 | 2636386.8568 | 1126880.7255 | 2636409.5757 | 1126884.3638 | 2636429.5346 | 1126881.8048 | 2636448.1793 | 1126874.8023 | 2636473.983 | 1126862.7071 | 2636484.6419 | 1126861.2261
27 | 2636401.8011 | 1126906.0058 | 2636399.3428 | 1126900.8885 | 2636377.7832 | 1126887.7078 | 2636373.7362 | 1126880.2242 | 2636374.8146 | 1126872.6157
28 | 2636401.8011 | 1126906.0058 | 2636466.0817 | 1126910.4614 | 2636494.3564 | 1126921.922
29 | 2636436.1891 | 1127042.7419 | 2636444.684 | 1127044.4892 | 2636458.4441 | 1127048.7742 | 2636462.7443 | 1127054.1796
30 | 2636436.1891 | 1127042.7419 | 2636456.2079 | 1126954.8192
31 | 2636462.7443 | 1127054.1796 | 2636545.5468 | 1126958.2271
32 | 2636462.7443 | 1127054.1796 | 2636466.2374 | 1127058.5705 | 2636477.6885 | 1127071.5924
33 | 2636471.7608 | 1126959.2611 | 2636458.9362 | 1126955.5523 | 2636456.2079 | 1126954.8192
34 | 2636494.3564 | 1126921.922 | 2636502.2953 | 1126925.1399
35 | 2636502.2953 | 1126925.1399 | 2636506.51 | 1126926.8483
36 | 2636703.0439 | 1127123.9031 | 2636691.5496 | 1127124.4202
37 | 2636685.8044 | 1127124.6787 | 2636691.5496 | 1127124.4202
38 | 2636685.8044 | 1127124.6787 | 2636672.606 | 1127125.2726 | 2636651.5824 | 1127120.4578
39 | 2636632.1247 | 1127115.0898 | 2636642.441 | 1127118.3643 | 2636651.5824 | 1127120.4578
40 | 2636632.1247 | 1127115.0898 | 2636585.9577 | 1127100.4359 | 2636576.6824 | 1127091.0863 | 2636576.2719 | 1127090.5142
41 | 2636561.6134 | 1127073.8987 | 2636567.5661 | 1127078.3804 | 2636576.2719 | 1127090.5142
42 | 2636540.038 | 1127132.4304 | 2636576.2719 | 1127090.5142
43 | 2636561.6134 | 1127073.8987 | 2636551.8328 | 1127066.535 | 2636541.4738 | 1127051.5982
44 | 2636540.038 | 1127132.4304 | 2636540.038 | 1127132.4304 | 2636541.4682 | 1127141.7288
45 | 2636539.1829 | 1127131.8532 | 2636540.038 | 1127132.4304
46 | 2636540.7286 | 1127036.4213 | 2636541.4738 | 1127051.5982 | 2636541.4738 | 1127051.5982
47 | 2636541.4682 | 1127141.7288 | 2636543.6671 | 1127156.0241
48 | 2636523.5206 | 1127121.2818 | 2636539.1829 | 1127131.8532
49 | 2636539.7239 | 1127015.9586 | 2636540.7286 | 1127036.4213
50 | 2636511.3353 | 1127113.0571 | 2636523.5206 | 1127121.2818
51 | 2636490.762 | 1127087.6851 | 2636508.8946 | 1127111.4097 | 2636511.3353 | 1127113.0571
52 | 2636489.3177 | 1127241.1795 | 2636497.0896 | 1127242.9717
53 | 2636497.0896 | 1127242.9717 | 2636490.7777 | 1127259.7532 | 2636476.5853 | 1127282.5348 | 2636474.9701 | 1127284.2528
54 | 2636471.3025 | 1127237.2356 | 2636489.3177 | 1127241.1795
55 | 2636489.3177 | 1127241.1795 | 2636495.3301 | 1127226.7973 | 2636506.1859 | 1127211.7107 | 2636512.2745 | 1127206.2397
56 | 2636471.3025 | 1127237.2356 | 2636454.0286 | 1127233.0184
57 | 2636471.3025 | 1127237.2356 | 2636473.6342 | 1127228.7899 | 2636468.508 | 1127226.5915
58 | 2636518.1932 | 1127200.9213 | 2636512.2745 | 1127206.2397
59 | 2636454.0286 | 1127233.0184 | 2636447.5826 | 1127259.2817
60 | 2636428.4645 | 1127209.4193 | 2636468.508 | 1127226.5915
61 | 2636518.1932 | 1127200.9213 | 2636532.0191 | 1127188.4978
62 | 2636428.4645 | 1127209.4193 | 2636433.2385 | 1127192.0837 | 2636435.9319 | 1127186.4655
63 | 2636435.9319 | 1127186.4655 | 2636443.0166 | 1127171.6878 | 2636448.8022 | 1127160.4058 | 2636453.7984 | 1127151.3795
64 | 2636463.0122 | 1127134.734 | 2636453.7984 | 1127151.3795
65 | 2636540.2648 | 1127181.0884 | 2636532.0191 | 1127188.4978
66 | 2636540.2648 | 1127181.0884 | 2636541.136 | 1127180.3056 | 2636541.136 | 1127180.3056
67 | 2636543.1562 | 1127173.9172 | 2636541.136 | 1127180.3056
68 | 2636543.1562 | 1127173.9172 | 2636543.7991 | 1127171.8841 | 2636544.3644 | 1127165.6792
69 | 2636543.6671 | 1127156.0241 | 2636544.6574 | 1127162.4623 | 2636544.3644 | 1127165.6792
70 | 2636539.7239 | 1127015.9586 | 2636519.3172 | 1127003.4069 | 2636500.5588 | 1126992.2438 | 2636492.6282 | 1126989.6615
71 | 2636481.4158 | 1127075.831 | 2636483.6031 | 1127078.3184 | 2636490.762 | 1127087.6851
72 | 2636481.4158 | 1127075.831 | 2636477.8026 | 1127071.7222
73 | 2636477.6885 | 1127071.5924 | 2636477.8026 | 1127071.7222
74 | 2636628.1912 | 1126975.9311 | 2636614.5077 | 1126973.0775 | 2636610.5915 | 1126970.786 | 2636603.3922 | 1126966.0067 | 2636599.8982 | 1126962.6951 | 2636593.4946 | 1126961.4113 | 2636586.4781 | 1126959.5235 | 2636580.6935 | 1126959.0772 | 2636573.2376 | 1126962.3227 | 2636566.083 | 1126964.1693 | 2636556.281 | 1126964.1435 | 2636546.2692 | 1126959.3139 | 2636545.5468 | 1126958.2271
75 | 2636540.0716 | 1126949.9909 | 2636545.5468 | 1126958.2271
76 | 2636508.5459 | 1126927.6734 | 2636506.51 | 1126926.8483
77 | 2636508.5459 | 1126927.6734 | 2636523.7672 | 1126933.8431 | 2636525.25 | 1126934.996
78 | 2636525.25 | 1126934.996 | 2636531.2291 | 1126939.6446
79 | 2636531.2291 | 1126939.6446 | 2636535.2953 | 1126942.806 | 2636540.0716 | 1126949.9909

## bus_geodata
| x | y | coords
0 | 2636687.4223 | 1127283.0064
1 | 2636601.6143 | 1127270.2052
2 | 2636802.1917 | 1127300.7029
3 | 2636790.0757 | 1127289.757
4 | 2636833.9741 | 1127373.4106
5 | 2636845.8564 | 1127282.2035
6 | 2636602.931 | 1127261.442
7 | 2636765.3196 | 1127285.6682
8 | 2636846.5385 | 1127346.2211
9 | 2636868.7739 | 1127294.9329
10 | 2636850.0754 | 1127247.1282
11 | 2636651.7019 | 1127268.9095
12 | 2636587.1658 | 1127258.801
13 | 2636850.7669 | 1127241.3794
14 | 2636550.9136 | 1127253.2132
15 | 2636592.2867 | 1127214.685
16 | 2636903.8963 | 1127265.142
17 | 2636903.6958 | 1127265.6251
18 | 2636819.7159 | 1127157.2925
19 | 2636812.2478 | 1127149.8956
20 | 2636761.0165 | 1127122.6735
21 | 2636730.6071 | 1127122.8623
22 | 2636728.7729 | 1127122.893
23 | 2636710.5295 | 1127123.5662
24 | 2636590.3193 | 1127188.4017
25 | 2636708.6164 | 1127123.6523
26 | 2636484.6419 | 1126861.2261
27 | 2636374.8146 | 1126872.6157
28 | 2636401.8011 | 1126906.0058
29 | 2636436.1891 | 1127042.7419
30 | 2636462.7443 | 1127054.1796
31 | 2636456.2079 | 1126954.8192
32 | 2636494.3564 | 1126921.922
33 | 2636502.2953 | 1126925.1399
34 | 2636703.0439 | 1127123.9031
35 | 2636691.5496 | 1127124.4202
36 | 2636685.8044 | 1127124.6787
37 | 2636651.5824 | 1127120.4578
38 | 2636632.1247 | 1127115.0898
39 | 2636576.2719 | 1127090.5142
40 | 2636561.6134 | 1127073.8987
41 | 2636540.038 | 1127132.4304
42 | 2636541.4738 | 1127051.5982
43 | 2636541.4682 | 1127141.7288
44 | 2636539.1829 | 1127131.8532
45 | 2636540.7286 | 1127036.4213
46 | 2636523.5206 | 1127121.2818
47 | 2636511.3353 | 1127113.0571
48 | 2636497.0896 | 1127242.9717
49 | 2636489.3177 | 1127241.1795
50 | 2636474.9701 | 1127284.2528
51 | 2636471.3025 | 1127237.2356
52 | 2636512.2745 | 1127206.2397
53 | 2636454.0286 | 1127233.0184
54 | 2636468.508 | 1127226.5915
55 | 2636518.1932 | 1127200.9213
56 | 2636428.4645 | 1127209.4193
57 | 2636435.9319 | 1127186.4655
58 | 2636447.5826 | 1127259.2817
59 | 2636453.7984 | 1127151.3795
60 | 2636463.0122 | 1127134.734
61 | 2636532.0191 | 1127188.4978
62 | 2636540.2648 | 1127181.0884
63 | 2636541.136 | 1127180.3056
64 | 2636543.1562 | 1127173.9172
65 | 2636544.3644 | 1127165.6792
66 | 2636543.6671 | 1127156.0241
67 | 2636539.7239 | 1127015.9586
68 | 2636492.6282 | 1126989.6615
69 | 2636481.4158 | 1127075.831
70 | 2636490.762 | 1127087.6851
71 | 2636477.8026 | 1127071.7222
72 | 2636471.7608 | 1126959.2611
73 | 2636477.6885 | 1127071.5924
74 | 2636545.5468 | 1126958.2271
75 | 2636506.51 | 1126926.8483
76 | 2636508.5459 | 1126927.6734
77 | 2636525.25 | 1126934.996
78 | 2636531.2291 | 1126939.6446
79 | 2636540.0716 | 1126949.9909
80 | 2636628.1912 | 1126975.9311
81 | 2636588.355 | 1127186.9941

## line_std_types
| c_nf_per_km | r_ohm_per_km | x_ohm_per_km | max_i_ka | type | q_mm2 | alpha | voltage_rating
NAYY 4x50 SE | 210 | 0.642 | 0.083 | 0.142 | cs | 50 | 0.00403 | LV
NAYY 4x120 SE | 264 | 0.225 | 0.08 | 0.242 | cs | 120 | 0.00403 | LV
NAYY 4x150 SE | 261 | 0.208 | 0.08 | 0.27 | cs | 150 | 0.00403 | LV
NA2XS2Y 1x95 RM/25 12/20 kV | 216 | 0.313 | 0.132 | 0.252 | cs | 95 | 0.00403 | MV
NA2XS2Y 1x185 RM/25 12/20 kV | 273 | 0.161 | 0.117 | 0.362 | cs | 185 | 0.00403 | MV
NA2XS2Y 1x240 RM/25 12/20 kV | 304 | 0.122 | 0.112 | 0.421 | cs | 240 | 0.00403 | MV
NA2XS2Y 1x95 RM/25 6/10 kV | 315 | 0.313 | 0.123 | 0.249 | cs | 95 | 0.00403 | MV
NA2XS2Y 1x185 RM/25 6/10 kV | 406 | 0.161 | 0.11 | 0.358 | cs | 185 | 0.00403 | MV
NA2XS2Y 1x240 RM/25 6/10 kV | 456 | 0.122 | 0.105 | 0.416 | cs | 240 | 0.00403 | MV
NA2XS2Y 1x150 RM/25 12/20 kV | 250 | 0.206 | 0.116 | 0.319 | cs | 150 | 0.00403 | MV
NA2XS2Y 1x120 RM/25 12/20 kV | 230 | 0.253 | 0.119 | 0.283 | cs | 120 | 0.00403 | MV
NA2XS2Y 1x70 RM/25 12/20 kV | 190 | 0.443 | 0.132 | 0.22 | cs | 70 | 0.00403 | MV
NA2XS2Y 1x150 RM/25 6/10 kV | 360 | 0.206 | 0.11 | 0.315 | cs | 150 | 0.00403 | MV
NA2XS2Y 1x120 RM/25 6/10 kV | 340 | 0.253 | 0.113 | 0.28 | cs | 120 | 0.00403 | MV
NA2XS2Y 1x70 RM/25 6/10 kV | 280 | 0.443 | 0.123 | 0.217 | cs | 70 | 0.00403 | MV
N2XS(FL)2Y 1x120 RM/35 64/110 kV | 112 | 0.153 | 0.166 | 0.366 | cs | 120 | 0.00393 | HV
N2XS(FL)2Y 1x185 RM/35 64/110 kV | 125 | 0.099 | 0.156 | 0.457 | cs | 185 | 0.00393 | HV
N2XS(FL)2Y 1x240 RM/35 64/110 kV | 135 | 0.075 | 0.149 | 0.526 | cs | 240 | 0.00393 | HV
N2XS(FL)2Y 1x300 RM/35 64/110 kV | 144 | 0.06 | 0.144 | 0.588 | cs | 300 | 0.00393 | HV
15-AL1/3-ST1A 0.4 | 11 | 1.8769 | 0.35 | 0.105 | ol | 16 | 0.00403 | LV
24-AL1/4-ST1A 0.4 | 11.25 | 1.2012 | 0.335 | 0.14 | ol | 24 | 0.00403 | LV
48-AL1/8-ST1A 0.4 | 12.2 | 0.5939 | 0.3 | 0.21 | ol | 48 | 0.00403 | LV
94-AL1/15-ST1A 0.4 | 13.2 | 0.306 | 0.29 | 0.35 | ol | 94 | 0.00403 | LV
34-AL1/6-ST1A 10.0 | 9.7 | 0.8342 | 0.36 | 0.17 | ol | 34 | 0.00403 | MV
48-AL1/8-ST1A 10.0 | 10.1 | 0.5939 | 0.35 | 0.21 | ol | 48 | 0.00403 | MV
70-AL1/11-ST1A 10.0 | 10.4 | 0.4132 | 0.339 | 0.29 | ol | 70 | 0.00403 | MV
94-AL1/15-ST1A 10.0 | 10.75 | 0.306 | 0.33 | 0.35 | ol | 94 | 0.00403 | MV
122-AL1/20-ST1A 10.0 | 11.1 | 0.2376 | 0.323 | 0.41 | ol | 122 | 0.00403 | MV
149-AL1/24-ST1A 10.0 | 11.25 | 0.194 | 0.315 | 0.47 | ol | 149 | 0.00403 | MV
34-AL1/6-ST1A 20.0 | 9.15 | 0.8342 | 0.382 | 0.17 | ol | 34 | 0.00403 | MV
48-AL1/8-ST1A 20.0 | 9.5 | 0.5939 | 0.372 | 0.21 | ol | 48 | 0.00403 | MV
70-AL1/11-ST1A 20.0 | 9.7 | 0.4132 | 0.36 | 0.29 | ol | 70 | 0.00403 | MV
94-AL1/15-ST1A 20.0 | 10 | 0.306 | 0.35 | 0.35 | ol | 94 | 0.00403 | MV
122-AL1/20-ST1A 20.0 | 10.3 | 0.2376 | 0.344 | 0.41 | ol | 122 | 0.00403 | MV
149-AL1/24-ST1A 20.0 | 10.5 | 0.194 | 0.337 | 0.47 | ol | 149 | 0.00403 | MV
184-AL1/30-ST1A 20.0 | 10.75 | 0.1571 | 0.33 | 0.535 | ol | 184 | 0.00403 | MV
243-AL1/39-ST1A 20.0 | 11 | 0.1188 | 0.32 | 0.645 | ol | 243 | 0.00403 | MV
48-AL1/8-ST1A 110.0 | 8 | 0.5939 | 0.46 | 0.21 | ol | 48 | 0.00403 | HV
70-AL1/11-ST1A 110.0 | 8.4 | 0.4132 | 0.45 | 0.29 | ol | 70 | 0.00403 | HV
94-AL1/15-ST1A 110.0 | 8.65 | 0.306 | 0.44 | 0.35 | ol | 94 | 0.00403 | HV
122-AL1/20-ST1A 110.0 | 8.5 | 0.2376 | 0.43 | 0.41 | ol | 122 | 0.00403 | HV
149-AL1/24-ST1A 110.0 | 8.75 | 0.194 | 0.41 | 0.47 | ol | 149 | 0.00403 | HV
184-AL1/30-ST1A 110.0 | 8.8 | 0.1571 | 0.4 | 0.535 | ol | 184 | 0.00403 | HV
243-AL1/39-ST1A 110.0 | 9 | 0.1188 | 0.39 | 0.645 | ol | 243 | 0.00403 | HV
305-AL1/39-ST1A 110.0 | 9.2 | 0.0949 | 0.38 | 0.74 | ol | 305 | 0.00403 | HV
490-AL1/64-ST1A 110.0 | 9.75 | 0.059 | 0.37 | 0.96 | ol | 490 | 0.00403 | HV
679-AL1/86-ST1A 110.0 | 9.95 | 0.042 | 0.36 | 1.15 | ol | 679 | 0.00403 | HV
490-AL1/64-ST1A 220.0 | 10 | 0.059 | 0.285 | 0.96 | ol | 490 | 0.00403 | HV
679-AL1/86-ST1A 220.0 | 11.7 | 0.042 | 0.275 | 1.15 | ol | 679 | 0.00403 | HV
490-AL1/64-ST1A 380.0 | 11 | 0.059 | 0.253 | 0.96 | ol | 490 | 0.00403 | HV
679-AL1/86-ST1A 380.0 | 14.6 | 0.042 | 0.25 | 1.15 | ol | 679 | 0.00403 | HV

## trafo_std_types
| i0_percent | pfe_kw | vkr_percent | sn_mva | vn_lv_kv | vn_hv_kv | vk_percent | shift_degree | vector_group | tap_side | tap_neutral | tap_min | tap_max | tap_step_degree | tap_step_percent | tap_phase_shifter
160 MVA 380/110 kV | 0.06 | 60 | 0.25 | 160 | 110 | 380 | 12.2 | 0 | Yy0 | hv | 0 | -9 | 9 | 0 | 1.5 | FALSE
100 MVA 220/110 kV | 0.06 | 55 | 0.26 | 100 | 110 | 220 | 12 | 0 | Yy0 | hv | 0 | -9 | 9 | 0 | 1.5 | FALSE
63 MVA 110/20 kV | 0.04 | 22 | 0.32 | 63 | 20 | 110 | 18 | 150 | YNd5 | hv | 0 | -9 | 9 | 0 | 1.5 | FALSE
40 MVA 110/20 kV | 0.05 | 18 | 0.34 | 40 | 20 | 110 | 16.2 | 150 | YNd5 | hv | 0 | -9 | 9 | 0 | 1.5 | FALSE
25 MVA 110/20 kV | 0.07 | 14 | 0.41 | 25 | 20 | 110 | 12 | 150 | YNd5 | hv | 0 | -9 | 9 | 0 | 1.5 | FALSE
63 MVA 110/10 kV | 0.04 | 22 | 0.32 | 63 | 10 | 110 | 18 | 150 | YNd5 | hv | 0 | -9 | 9 | 0 | 1.5 | FALSE
40 MVA 110/10 kV | 0.05 | 18 | 0.34 | 40 | 10 | 110 | 16.2 | 150 | YNd5 | hv | 0 | -9 | 9 | 0 | 1.5 | FALSE
25 MVA 110/10 kV | 0.07 | 14 | 0.41 | 25 | 10 | 110 | 12 | 150 | YNd5 | hv | 0 | -9 | 9 | 0 | 1.5 | FALSE
0.25 MVA 20/0.4 kV | 0.32 | 0.8 | 1.44 | 0.25 | 0.4 | 20 | 6 | 150 | Yzn5 | hv | 0 | -2 | 2 | 0 | 2.5 | FALSE
0.4 MVA 20/0.4 kV | 0.3375 | 1.35 | 1.425 | 0.4 | 0.4 | 20 | 6 | 150 | Dyn5 | hv | 0 | -2 | 2 | 0 | 2.5 | FALSE
0.63 MVA 20/0.4 kV | 0.2619 | 1.65 | 1.206 | 0.63 | 0.4 | 20 | 6 | 150 | Dyn5 | hv | 0 | -2 | 2 | 0 | 2.5 | FALSE
0.25 MVA 10/0.4 kV | 0.24 | 0.6 | 1.2 | 0.25 | 0.4 | 10 | 4 | 150 | Dyn5 | hv | 0 | -2 | 2 | 0 | 2.5 | FALSE
0.4 MVA 10/0.4 kV | 0.2375 | 0.95 | 1.325 | 0.4 | 0.4 | 10 | 4 | 150 | Dyn5 | hv | 0 | -2 | 2 | 0 | 2.5 | FALSE
0.63 MVA 10/0.4 kV | 0.1873 | 1.18 | 1.0794 | 0.63 | 0.4 | 10 | 4 | 150 | Dyn5 | hv | 0 | -2 | 2 | 0 | 2.5 | FALSE

## trafo3w_std_types
| sn_hv_mva | sn_mv_mva | sn_lv_mva | vn_hv_kv | vn_mv_kv | vn_lv_kv | vk_hv_percent | vk_mv_percent | vk_lv_percent | vkr_hv_percent | vkr_mv_percent | vkr_lv_percent | pfe_kw | i0_percent | shift_mv_degree | shift_lv_degree | vector_group | tap_side | tap_neutral | tap_min | tap_max | tap_step_percent
63/25/38 MVA 110/20/10 kV | 63 | 25 | 38 | 110 | 20 | 10 | 10.4 | 10.4 | 10.4 | 0.28 | 0.32 | 0.35 | 35 | 0.89 | 0 | 0 | YN0yn0yn0 | hv | 0 | -10 | 10 | 1.2
63/25/38 MVA 110/10/10 kV | 63 | 25 | 38 | 110 | 10 | 10 | 10.4 | 10.4 | 10.4 | 0.28 | 0.32 | 0.35 | 35 | 0.89 | 0 | 0 | YN0yn0yn0 | hv | 0 | -10 | 10 | 1.2

## fuse_std_types
| fuse_type | i_rated_a | t_avg | t_min | t_total | x_avg | x_min | x_total
HV 100A | HV 100A | 100 | 0 | [10.0, 3.64, 0.854, 0.281, 0.1, 0.0531, 0.022, 0.01] | [10.0, 4.267, 1.21, 0.403, 0.1, 0.058, 0.022, 0.01] | 0 | [300.0, 350.0, 450.0, 550.0, 700.0, 850.0, 1200.0, 1752.0] | [600.0, 700.0, 900.0, 1150.0, 1665.0, 2000.0, 3000.0, 4313.0]
HV 10A | HV 10A | 10 | 0 | [10.0, 1675.0, 0.344, 0.156, 0.1, 0.0417, 0.0171, 0.01] | [10.0, 1.3, 0.3, 0.155, 0.1, 0.0555, 0.023, 0.01] | 0 | [30.0, 32.0, 35.0, 37.0, 39.0, 50.0, 70.0, 88.0] | [60.0, 70.0, 80.0, 87.0, 94.0, 110.0, 150.0, 216.0]
HV 125A | HV 125A | 125 | 0 | [10.0, 1.82, 0.344, 0.1, 0.0467, 0.0269, 0.01] | [10.0, 2.478, 0.426, 0.1, 0.0427, 0.0211, 0.01] | 0 | [375.0, 500.0, 700.0, 925.0, 1200.0, 1500.0, 2341.0] | [750.0, 1000.0, 1500.0, 2200.0, 3000.0, 4000.0, 5765.0]
HV 160A | HV 160A | 160 | 0 | [10.0, 4.15, 1.03, 0.198, 0.1, 0.051, 0.0172, 0.01] | [10.0, 2.3, 0.734, 0.274, 0.1, 0.046, 0.0177, 0.01] | 0 | [480.0, 550.0, 700.0, 1000.0, 1260.0, 1600.0, 2500.0, 3227.0] | [960.0, 1300.0, 1700.0, 2200.0, 2996.0, 4000.0, 6000.0, 7946.0]
HV 16A | HV 16A | 16 | 0 | [10.0, 0.352, 0.164, 0.1, 0.0649, 0.0342, 0.01] | [10.0, 2.34, 0.722, 0.181, 0.1, 0.055, 0.0296, 0.01] | 0 | [48.0, 60.0, 65.0, 71.0, 80.0, 100.0, 162.0] | [96.0, 110.0, 125.0, 150.0, 168.0, 200.0, 250.0, 398.0]
HV 200A | HV 200A | 200 | 0 | [10.0, 4.267, 1.21, 0.403, 0.1, 0.058, 0.022, 0.01] | [10.0, 3.73, 1.654, 0.328, 0.1, 0.0531, 0.019, 0.01] | 0 | [600.0, 700.0, 900.0, 1150.0, 1665.0, 2000.0, 3000.0, 4313.0] | [1200.0, 1500.0, 1800.0, 2700.0, 3960.0, 5000.0, 7500.0, 10620.0]
HV 20A | HV 20A | 20 | 0 | [10.0, 1.3, 0.3, 0.155, 0.1, 0.0555, 0.023, 0.01] | [10.0, 1.3, 0.161, 0.1, 0.0611, 0.0399, 0.0141, 0.01] | 0 | [60.0, 70.0, 80.0, 87.0, 94.0, 110.0, 150.0, 216.0] | [120.0, 150.0, 200.0, 223.0, 260.0, 300.0, 450.0, 532.0]
HV 25A | HV 25A | 25 | 0 | [10.0, 2.512, 0.833, 0.299, 0.1, 0.0372, 0.0223, 0.01] | [10.0, 3.125, 0.597, 0.198, 0.1, 0.0378, 0.022, 0.01] | 0 | [75.0, 82.0, 90.0, 100.0, 124.0, 170.0, 200.0, 289.0] | [150.0, 170.0, 210.0, 250.0, 294.0, 400.0, 500.0, 711.0]
HV 31.5A | HV 31.5A | 31.5 | 0 | [10.0, 2.34, 0.722, 0.181, 0.1, 0.055, 0.0296, 0.01] | [10.0, 2.84, 0.368, 0.164, 0.1, 0.0621, 0.0378, 0.0195, 0.01] | 0 | [95.0, 110.0, 125.0, 150.0, 165.0, 200.0, 250.0, 390.0] | [189.0, 220.0, 300.0, 350.0, 393.0, 450.0, 530.0, 700.0, 960.0]
HV 40A | HV 40A | 40 | 0 | [10.0, 1.3, 0.161, 0.1, 0.0611, 0.0399, 0.0141, 0.01] | [10.0, 2.05, 0.369, 0.198, 0.1, 0.051, 0.0298, 0.01] | 0 | [120.0, 150.0, 200.0, 223.0, 260.0, 300.0, 450.0, 532.0] | [240.0, 300.0, 400.0, 450.0, 530.0, 650.0, 800.0, 1311.0]
HV 50A | HV 50A | 50 | 0 | [10.0, 3.215, 0.597, 0.198, 0.1, 0.0378, 0.022, 0.01] | [10.0, 3.64, 0.854, 0.281, 0.1, 0.0531, 0.022, 0.01] | 0 | [150.0, 170.0, 210.0, 250.0, 294.0, 400.0, 500.0, 711.0] | [300.0, 350.0, 450.0, 550.0, 700.0, 850.0, 1200.0, 1752.0]
HV 6.3A | HV 6.3A | 6.3 | 0 | [10.0, 1.39, 0.344, 0.168, 0.1, 0.056, 0.0263, 0.01] | [10.0, 1.711, 0.516, 0.198, 0.1, 0.0634, 0.0303, 0.01] | 0 | [19.0, 19.5, 20.4, 20.8, 22.0, 25.0, 32.0, 48.0] | [38.0, 40.0, 43.0, 48.0, 53.0, 60.0, 75.0, 118.0]
HV 63A | HV 63A | 63 | 0 | [10.0, 2.84, 0.368, 0.164, 0.1, 0.0621, 0.0378, 0.0195, 0.01] | [10.0, 1.82, 0.344, 0.1, 0.0467, 0.0269, 0.01] | 0 | [189.0, 220.0, 300.0, 350.0, 393.0, 450.0, 530.0, 700.0, 961.0] | [378.0, 500.0, 700.0, 934.0, 1200.0, 1500.0, 2366.0]
HV 80A | HV 80A | 80 | 0 | [10.0, 2.05, 0.369, 0.198, 0.1, 0.051, 0.0298, 0.01] | [10.0, 4.15, 1.03, 0.198, 0.1, 0.051, 0.0172, 0.01] | 0 | [240.0, 300.0, 400.0, 450.0, 530.0, 650.0, 800.0, 1311.0] | [480.0, 550.0, 700.0, 1000.0, 1260.0, 1600.0, 2500.0, 3227.0]
Siemens NH-1-100 | Siemens NH-1-100 | 100 | [5400.0, 2000.0, 400.0, 20.0, 1.0, 0.2, 0.012, 0.004] | 0 | 0 | [150.0, 190.0, 250.0, 430.0, 900.0, 1250.0, 2700.0, 3600.0] | 0 | 0
Siemens NH-1-125 | Siemens NH-1-125 | 125 | [4800.0, 120.0, 7.0, 0.1, 0.004] | 0 | 0 | [180.0, 400.0, 740.0, 2000.0, 4250.0] | 0 | 0
Siemens NH-1-16 | Siemens NH-1-16 | 16 | [4000.0, 400.0, 2.0, 0.1, 0.04, 0.01] | 0 | 0 | [26.0, 35.0, 75.0, 150.0, 200.0, 300.0] | 0 | 0
Siemens NH-1-160 | Siemens NH-1-160 | 160 | [4800.0, 120.0, 7.0, 0.1, 0.004] | 0 | 0 | [210.0, 500.0, 900.0, 2300.0, 5000.0] | 0 | 0
Siemens NH-1-25 | Siemens NH-1-25 | 25 | [4000.0, 1000.0, 10.0, 0.2, 0.02, 0.01] | 0 | 0 | [40.0, 50.0, 100.0, 210.0, 400.0, 500.0] | 0 | 0
Siemens NH-1-50 | Siemens NH-1-50 | 50 | [4000.0, 40.0, 4.0, 1.0, 0.02, 0.01] | 0 | 0 | [86.0, 200.0, 300.0, 400.0, 1000.0, 1280.0] | 0 | 0
Siemens NH-1-63 | Siemens NH-1-63 | 63 | [4000.0, 100.0, 10.0, 2.0, 0.04, 0.01] | 0 | 0 | [100.0, 200.0, 300.0, 400.0, 1000.0, 1500.0] | 0 | 0
Siemens NH-1-80 | Siemens NH-1-80 | 80 | [4800.0, 120.0, 7.0, 0.1, 0.01] | 0 | 0 | [150.58, 250.0, 450.0, 1150.0, 2470.0] | 0 | 0
Siemens NH-2-1000 | Siemens NH-2-1000 | 1000 | [4800.0, 120.0, 7.0, 0.1, 0.004] | 0 | 0 | [1900.0, 3500.0, 8400.0, 24000.0, 52000.0] | 0 | 0
Siemens NH-2-200 | Siemens NH-2-200 | 200 | [4800.0, 120.0, 7.0, 0.1, 0.004] | 0 | 0 | [280.0, 650.0, 1200.0, 3000.0, 7000.0] | 0 | 0
Siemens NH-2-224 | Siemens NH-2-224 | 224 | [4800.0, 120.0, 7.0, 0.2, 0.04, 0.004] | 0 | 0 | [400.0, 750.0, 1453.0, 3025.0, 4315.0, 7600.0] | 0 | 0
Siemens NH-2-250 | Siemens NH-2-250 | 250 | [4800.0, 120.0, 7.0, 0.1, 0.004] | 0 | 0 | [450.0, 800.0, 1650.0, 4000.0, 8500.0] | 0 | 0
Siemens NH-2-315 | Siemens NH-2-315 | 315 | [4800.0, 120.0, 7.0, 0.1, 0.004] | 0 | 0 | [550.0, 920.0, 1900.0, 5000.0, 11000.0] | 0 | 0
Siemens NH-2-355 | Siemens NH-2-355 | 355 | [4800.0, 120.0, 6.0, 0.1, 0.004] | 0 | 0 | [650.0, 1116.27, 2350.0, 5840.0, 12790.0] | 0 | 0
Siemens NH-2-400 | Siemens NH-2-400 | 400 | [4800.0, 120.0, 7.0, 0.1, 0.004] | 0 | 0 | [720.0, 1350.0, 2800.0, 6500.0, 15000.0] | 0 | 0
Siemens NH-2-425 | Siemens NH-2-425 | 425 | [4800.0, 120.0, 7.0, 0.1, 0.004] | 0 | 0 | [850.0, 1500.0, 3050.0, 7500.0, 16500.0] | 0 | 0
Siemens NH-2-630 | Siemens NH-2-630 | 630 | [4800.0, 120.0, 7.0, 0.1, 0.004] | 0 | 0 | [1200.0, 2000.0, 4800.0, 12000.0, 26000.0] | 0 | 0

## dtypes
| element | column | dtype
0 | bus | name | object
1 | bus | vn_kv | float64
2 | bus | type | object
3 | bus | zone | object
4 | bus | in_service | bool
5 | load | name | object
6 | load | bus | uint32
7 | load | p_mw | float64
8 | load | q_mvar | float64
9 | load | const_z_percent | float64
10 | load | const_i_percent | float64
11 | load | sn_mva | float64
12 | load | scaling | float64
13 | load | in_service | bool
14 | load | type | object
15 | ext_grid | name | object
16 | ext_grid | bus | uint32
17 | ext_grid | vm_pu | float64
18 | ext_grid | va_degree | float64
19 | ext_grid | slack_weight | float64
20 | ext_grid | in_service | bool
21 | line | name | object
22 | line | std_type | object
23 | line | from_bus | uint32
24 | line | to_bus | uint32
25 | line | length_km | float64
26 | line | r_ohm_per_km | float64
27 | line | x_ohm_per_km | float64
28 | line | c_nf_per_km | float64
29 | line | g_us_per_km | float64
30 | line | max_i_ka | float64
31 | line | df | float64
32 | line | parallel | uint32
33 | line | type | object
34 | line | in_service | bool
35 | trafo | name | object
36 | trafo | std_type | object
37 | trafo | hv_bus | uint32
38 | trafo | lv_bus | uint32
39 | trafo | sn_mva | float64
40 | trafo | vn_hv_kv | float64
41 | trafo | vn_lv_kv | float64
42 | trafo | vk_percent | float64
43 | trafo | vkr_percent | float64
44 | trafo | pfe_kw | float64
45 | trafo | i0_percent | float64
46 | trafo | shift_degree | float64
47 | trafo | tap_side | object
48 | trafo | tap_neutral | int32
49 | trafo | tap_min | int32
50 | trafo | tap_max | int32
51 | trafo | tap_step_percent | float64
52 | trafo | tap_step_degree | float64
53 | trafo | tap_pos | int32
54 | trafo | tap_phase_shifter | bool
55 | trafo | parallel | uint32
56 | trafo | df | float64
57 | trafo | in_service | bool
58 | line_geodata | coords | object
59 | bus_geodata | x | float64
60 | bus_geodata | y | float64
61 | bus_geodata | coords | object

## parameters
| version | format_version | converged | OPF_converged | name | f_hz | sn_mva
0 | 2.14.6 | 2.14.0 | FALSE | FALSE |  | 50 | 1