## bus
| name | vn_kv | type | zone | in_service
0 | bus_LV_6297-9_0_4_node_0 | 0.4 | n |  | TRUE
1 | bus_LV_6297-9_0_4_node_1 | 0.4 | n |  | TRUE
2 | bus_LV_6297-9_0_4_node_2 | 0.4 | n |  | TRUE
3 | bus_LV_6297-9_0_4_node_3 | 0.4 | n |  | TRUE
4 | bus_LV_6297-9_0_4_node_34 | 0.4 | n |  | TRUE
5 | bus_LV_6297-9_0_4_node_31 | 0.4 | n |  | TRUE
6 | bus_LV_6297-9_0_4_node_38 | 0.4 | n |  | TRUE
7 | bus_LV_6297-9_0_4_node_37 | 0.4 | n |  | TRUE
8 | bus_LV_6297-9_0_4_node_35 | 0.4 | n |  | TRUE
9 | bus_LV_6297-9_0_4_node_32 | 0.4 | n |  | TRUE
10 | bus_LV_6297-9_0_4_node_39 | 0.4 | n |  | TRUE
11 | bus_LV_6297-9_0_4_node_4 | 0.4 | n |  | TRUE
12 | bus_LV_6297-9_0_4_node_5 | 0.4 | n |  | TRUE
13 | bus_LV_6297-9_0_4_node_7 | 0.4 | n |  | TRUE
14 | bus_LV_6297-9_0_4_node_6 | 0.4 | n |  | TRUE
15 | bus_LV_6297-9_0_4_node_8 | 0.4 | n |  | TRUE
16 | bus_LV_6297-9_0_4_node_9 | 0.4 | n |  | TRUE
17 | bus_LV_6297-9_0_4_node_16 | 0.4 | n |  | TRUE
18 | bus_LV_6297-9_0_4_node_24 | 0.4 | n |  | TRUE
19 | bus_LV_6297-9_0_4_node_26 | 0.4 | n |  | TRUE
20 | bus_LV_6297-9_0_4_node_15 | 0.4 | n |  | TRUE
21 | bus_LV_6297-9_0_4_node_17 | 0.4 | n |  | TRUE
22 | bus_LV_6297-9_0_4_node_18 | 0.4 | n |  | TRUE
23 | bus_LV_6297-9_0_4_node_46 | 0.4 | n |  | TRUE
24 | bus_LV_6297-9_0_4_node_23 | 0.4 | n |  | TRUE
25 | bus_LV_6297-9_0_4_node_25 | 0.4 | n |  | TRUE
26 | bus_LV_6297-9_0_4_node_10 | 0.4 | n |  | TRUE
27 | bus_LV_6297-9_0_4_node_11 | 0.4 | n |  | TRUE
28 | bus_LV_6297-9_0_4_node_12 | 0.4 | n |  | TRUE
29 | bus_LV_6297-9_0_4_node_14 | 0.4 | n |  | TRUE
30 | bus_LV_6297-9_0_4_node_41 | 0.4 | n |  | TRUE
31 | bus_LV_6297-9_0_4_node_42 | 0.4 | n |  | TRUE
32 | bus_LV_6297-9_0_4_node_19 | 0.4 | n |  | TRUE
33 | bus_LV_6297-9_0_4_node_21 | 0.4 | n |  | TRUE
34 | bus_LV_6297-9_0_4_node_22 | 0.4 | n |  | TRUE
35 | bus_LV_6297-9_0_4_node_20 | 0.4 | n |  | TRUE
36 | bus_LV_6297-9_0_4_node_30 | 0.4 | n |  | TRUE
37 | bus_LV_6297-9_0_4_node_27 | 0.4 | n |  | TRUE
38 | bus_LV_6297-9_0_4_node_28 | 0.4 | n |  | TRUE
39 | bus_LV_6297-9_0_4_node_29 | 0.4 | n |  | TRUE
40 | bus_LV_6297-9_0_4_node_48 | 0.4 | n |  | TRUE
41 | bus_LV_6297-9_0_4_node_49 | 0.4 | n |  | TRUE
42 | bus_LV_6297-9_0_4_node_50 | 0.4 | n |  | TRUE
43 | bus_LV_6297-9_0_4_node_47 | 0.4 | n |  | TRUE
44 | bus_LV_6297-9_0_4_node_33 | 0.4 | n |  | TRUE
45 | bus_LV_6297-9_0_4_node_36 | 0.4 | n |  | TRUE
46 | bus_LV_6297-9_0_4_node_40 | 0.4 | n |  | TRUE
47 | bus_LV_6297-9_0_4_node_43 | 0.4 | n |  | TRUE
48 | bus_LV_6297-9_0_4_node_44 | 0.4 | n |  | TRUE
49 | bus_LV_6297-9_0_4_node_53 | 0.4 | n |  | TRUE
50 | bus_LV_6297-9_0_4_node_52 | 0.4 | n |  | TRUE
51 | bus_LV_6297-9_0_4_node_45 | 0.4 | n |  | TRUE
52 | bus_LV_6297-9_0_4_node_51 | 0.4 | n |  | TRUE
53 | bus_MV_84_0_node_28 | 20 | n |  | TRUE

## load
| name | bus | p_mw | q_mvar | const_z_percent | const_i_percent | sn_mva | scaling | in_service | type
0 | LV_6297-9_0_4_load_0 | 0 | 0.0093704 | 0.0023484 | 0 | 0 |  | 1 | TRUE | wye
1 | LV_6297-9_0_4_load_3 | 3 | 0.011716 | 0.0029364 | 0 | 0 |  | 1 | TRUE | wye
2 | LV_6297-9_0_4_load_31 | 5 | 0.013858 | 0.0034731 | 0 | 0 |  | 1 | TRUE | wye
3 | LV_6297-9_0_4_load_38 | 6 | 0.0082239 | 0.0020611 | 0 | 0 |  | 1 | TRUE | wye
4 | LV_6297-9_0_4_load_37 | 7 | 0.012189 | 0.0030549 | 0 | 0 |  | 1 | TRUE | wye
5 | LV_6297-9_0_4_load_35 | 8 | 0.023699 | 0.0059396 | 0 | 0 |  | 1 | TRUE | wye
6 | LV_6297-9_0_4_load_32 | 9 | 0.031121 | 0.0077996 | 0 | 0 |  | 1 | TRUE | wye
7 | LV_6297-9_0_4_load_4 | 11 | 0.0090037 | 0.0022565 | 0 | 0 |  | 1 | TRUE | wye
8 | LV_6297-9_0_4_load_5 | 12 | 0.0049056 | 0.0012294 | 0 | 0 |  | 1 | TRUE | wye
9 | LV_6297-9_0_4_load_24 | 18 | 0.00040236 | 0.00010084 | 0 | 0 |  | 1 | TRUE | wye
10 | LV_6297-9_0_4_load_15 | 20 | 0.022213 | 0.0055672 | 0 | 0 |  | 1 | TRUE | wye
11 | LV_6297-9_0_4_load_46 | 23 | 0.076296 | 0.019122 | 0 | 0 |  | 1 | TRUE | wye
12 | LV_6297-9_0_4_load_23 | 24 | 0.0010163 | 0.0002547 | 0 | 0 |  | 1 | TRUE | wye
13 | LV_6297-9_0_4_load_25 | 25 | 0.00073867 | 0.00018513 | 0 | 0 |  | 1 | TRUE | wye
14 | LV_6297-9_0_4_load_10 | 26 | 0.0060207 | 0.0015089 | 0 | 0 |  | 1 | TRUE | wye
15 | LV_6297-9_0_4_load_11 | 27 | 0.0020386 | 0.00051093 | 0 | 0 |  | 1 | TRUE | wye
16 | LV_6297-9_0_4_load_14 | 29 | 0.019188 | 0.004809 | 0 | 0 |  | 1 | TRUE | wye
17 | LV_6297-9_0_4_load_42 | 31 | 0.016946 | 0.0042471 | 0 | 0 |  | 1 | TRUE | wye
18 | LV_6297-9_0_4_load_20 | 35 | 0.012701 | 0.0031832 | 0 | 0 |  | 1 | TRUE | wye
19 | LV_6297-9_0_4_load_30 | 36 | 0.0087034 | 0.0021813 | 0 | 0 |  | 1 | TRUE | wye
20 | LV_6297-9_0_4_load_27 | 37 | 0.0093284 | 0.0023379 | 0 | 0 |  | 1 | TRUE | wye
21 | LV_6297-9_0_4_load_28 | 38 | 0.015326 | 0.0038409 | 0 | 0 |  | 1 | TRUE | wye
22 | LV_6297-9_0_4_load_29 | 39 | 0.014558 | 0.0036487 | 0 | 0 |  | 1 | TRUE | wye
23 | LV_6297-9_0_4_load_49 | 41 | 0.015315 | 0.0038382 | 0 | 0 |  | 1 | TRUE | wye
24 | LV_6297-9_0_4_load_50 | 42 | 0.0090914 | 0.0022785 | 0 | 0 |  | 1 | TRUE | wye
25 | LV_6297-9_0_4_load_47 | 43 | 0.010425 | 0.0026127 | 0 | 0 |  | 1 | TRUE | wye
26 | LV_6297-9_0_4_load_33 | 44 | 0.01231 | 0.0030851 | 0 | 0 |  | 1 | TRUE | wye
27 | LV_6297-9_0_4_load_36 | 45 | 0.02009 | 0.005035 | 0 | 0 |  | 1 | TRUE | wye
28 | LV_6297-9_0_4_load_40 | 46 | 0.021654 | 0.0054271 | 0 | 0 |  | 1 | TRUE | wye
29 | LV_6297-9_0_4_load_43 | 47 | 0.0077434 | 0.0019407 | 0 | 0 |  | 1 | TRUE | wye
30 | LV_6297-9_0_4_load_44 | 48 | 0.014259 | 0.0035736 | 0 | 0 |  | 1 | TRUE | wye
31 | LV_6297-9_0_4_load_53 | 49 | 0.013424 | 0.0033645 | 0 | 0 |  | 1 | TRUE | wye
32 | LV_6297-9_0_4_load_52 | 50 | 0.021244 | 0.0053242 | 0 | 0 |  | 1 | TRUE | wye
33 | LV_6297-9_0_4_load_45 | 51 | 0.0098596 | 0.0024711 | 0 | 0 |  | 1 | TRUE | wye
34 | LV_6297-9_0_4_load_51 | 52 | 0.012162 | 0.0030482 | 0 | 0 |  | 1 | TRUE | wye

## ext_grid
| name | bus | vm_pu | va_degree | slack_weight | in_service
0 |  | 41 | 1 | 0 | 1 | TRUE

## line
| name | std_type | from_bus | to_bus | length_km | r_ohm_per_km | x_ohm_per_km | c_nf_per_km | g_us_per_km | max_i_ka | df | parallel | type | in_service
0 | LV_6297-9_0_4_line_0 |  | 0 | 1 | 0.051466 | 0.125 | 0.08 | 261 | 0 | 0.364 | 1 | 1 | cs | TRUE
1 | LV_6297-9_0_4_line_1 |  | 1 | 2 | 0.010507 | 0.125 | 0.08 | 261 | 0 | 0.364 | 1 | 1 | cs | TRUE
2 | LV_6297-9_0_4_line_2 |  | 1 | 3 | 0.034725 | 0.125 | 0.08 | 261 | 0 | 0.364 | 1 | 1 | cs | TRUE
3 | LV_6297-9_0_4_line_3 |  | 2 | 4 | 0.017054 | 0.125 | 0.08 | 261 | 0 | 0.364 | 1 | 1 | cs | TRUE
4 | LV_6297-9_0_4_line_4 |  | 2 | 5 | 0.011693 | 0.125 | 0.08 | 261 | 0 | 0.364 | 1 | 1 | cs | TRUE
5 | LV_6297-9_0_4_line_5 |  | 3 | 6 | 0.060354 | 0.125 | 0.08 | 261 | 0 | 0.364 | 1 | 1 | cs | TRUE
6 | LV_6297-9_0_4_line_6 |  | 4 | 7 | 0.016195 | 0.125 | 0.08 | 261 | 0 | 0.364 | 1 | 1 | cs | TRUE
7 | LV_6297-9_0_4_line_7 |  | 4 | 8 | 0.036997 | 0.125 | 0.08 | 261 | 0 | 0.364 | 1 | 1 | cs | TRUE
8 | LV_6297-9_0_4_line_8 |  | 5 | 9 | 0.046115 | 0.125 | 0.08 | 261 | 0 | 0.364 | 1 | 2 | cs | TRUE
9 | LV_6297-9_0_4_line_9 |  | 6 | 10 | 0.017835 | 0.125 | 0.08 | 261 | 0 | 0.364 | 1 | 1 | cs | TRUE
10 | LV_6297-9_0_4_line_10 |  | 8 | 45 | 0.029417 | 0.125 | 0.08 | 261 | 0 | 0.364 | 1 | 1 | cs | TRUE
11 | LV_6297-9_0_4_line_11 |  | 9 | 44 | 0.020763 | 0.125 | 0.08 | 261 | 0 | 0.364 | 1 | 3 | cs | TRUE
12 | LV_6297-9_0_4_line_12 |  | 10 | 46 | 0.037309 | 0.125 | 0.08 | 261 | 0 | 0.364 | 1 | 1 | cs | TRUE
13 | LV_6297-9_0_4_line_13 |  | 11 | 12 | 0.0032642 | 0.125 | 0.08 | 261 | 0 | 0.364 | 1 | 1 | cs | TRUE
14 | LV_6297-9_0_4_line_14 |  | 12 | 13 | 0.055558 | 0.125 | 0.08 | 261 | 0 | 0.364 | 1 | 1 | cs | TRUE
15 | LV_6297-9_0_4_line_15 |  | 13 | 16 | 0.039398 | 0.125 | 0.08 | 261 | 0 | 0.364 | 1 | 1 | cs | TRUE
16 | LV_6297-9_0_4_line_16 |  | 13 | 14 | 0.010287 | 0.125 | 0.08 | 261 | 0 | 0.364 | 1 | 1 | cs | TRUE
17 | LV_6297-9_0_4_line_17 |  | 14 | 15 | 0.041626 | 0.125 | 0.08 | 261 | 0 | 0.364 | 1 | 1 | cs | TRUE
18 | LV_6297-9_0_4_line_18 |  | 15 | 17 | 0.061279 | 0.125 | 0.08 | 261 | 0 | 0.364 | 1 | 1 | cs | TRUE
19 | LV_6297-9_0_4_line_19 |  | 16 | 18 | 0.04925 | 0.125 | 0.08 | 261 | 0 | 0.364 | 1 | 1 | cs | TRUE
20 | LV_6297-9_0_4_line_20 |  | 16 | 19 | 0.049496 | 0.125 | 0.08 | 261 | 0 | 0.364 | 1 | 1 | cs | TRUE
21 | LV_6297-9_0_4_line_21 |  | 17 | 22 | 0.052449 | 0.125 | 0.08 | 261 | 0 | 0.364 | 1 | 1 | cs | TRUE
22 | LV_6297-9_0_4_line_22 |  | 18 | 24 | 0.007034 | 0.125 | 0.08 | 261 | 0 | 0.364 | 1 | 1 | cs | TRUE
23 | LV_6297-9_0_4_line_23 |  | 19 | 25 | 0.017177 | 0.125 | 0.08 | 261 | 0 | 0.364 | 1 | 1 | cs | TRUE
24 | LV_6297-9_0_4_line_24 |  | 20 | 21 | 0.032766 | 0.125 | 0.08 | 261 | 0 | 0.364 | 1 | 1 | cs | TRUE
25 | LV_6297-9_0_4_line_25 |  | 21 | 32 | 0.022261 | 0.125 | 0.08 | 261 | 0 | 0.364 | 1 | 1 | cs | TRUE
26 | LV_6297-9_0_4_line_26 |  | 22 | 23 | 0.040896 | 0.125 | 0.08 | 261 | 0 | 0.364 | 1 | 1 | cs | TRUE
27 | LV_6297-9_0_4_line_27 |  | 23 | 32 | 0.028576 | 0.125 | 0.08 | 261 | 0 | 0.364 | 1 | 1 | cs | TRUE
28 | LV_6297-9_0_4_line_28 |  | 26 | 27 | 0.010031 | 0.125 | 0.08 | 261 | 0 | 0.364 | 1 | 1 | cs | TRUE
29 | LV_6297-9_0_4_line_29 |  | 26 | 28 | 0.042821 | 0.125 | 0.08 | 261 | 0 | 0.364 | 1 | 1 | cs | TRUE
30 | LV_6297-9_0_4_line_30 |  | 28 | 29 | 0.039612 | 0.125 | 0.08 | 261 | 0 | 0.364 | 1 | 1 | cs | TRUE
31 | LV_6297-9_0_4_line_31 |  | 29 | 30 | 0.020545 | 0.125 | 0.08 | 261 | 0 | 0.364 | 1 | 1 | cs | TRUE
32 | LV_6297-9_0_4_line_32 |  | 30 | 31 | 0.052866 | 0.125 | 0.08 | 261 | 0 | 0.364 | 1 | 1 | cs | TRUE
33 | LV_6297-9_0_4_line_33 |  | 31 | 49 | 0.04947 | 0.125 | 0.08 | 261 | 0 | 0.364 | 1 | 1 | cs | TRUE
34 | LV_6297-9_0_4_line_34 |  | 32 | 33 | 0.11368 | 0.125 | 0.08 | 261 | 0 | 0.364 | 1 | 2 | cs | TRUE
35 | LV_6297-9_0_4_line_35 |  | 33 | 34 | 0.089731 | 0.125 | 0.08 | 261 | 0 | 0.364 | 1 | 3 | cs | TRUE
36 | LV_6297-9_0_4_line_36 |  | 33 | 35 | 0.045443 | 0.125 | 0.08 | 261 | 0 | 0.364 | 1 | 1 | cs | TRUE
37 | LV_6297-9_0_4_line_37 |  | 34 | 36 | 0.023304 | 0.125 | 0.08 | 261 | 0 | 0.364 | 1 | 1 | cs | TRUE
38 | LV_6297-9_0_4_line_38 |  | 34 | 37 | 0.041732 | 0.125 | 0.08 | 261 | 0 | 0.364 | 1 | 3 | cs | TRUE
39 | LV_6297-9_0_4_line_39 |  | 37 | 38 | 0.044617 | 0.125 | 0.08 | 261 | 0 | 0.364 | 1 | 3 | cs | TRUE
40 | LV_6297-9_0_4_line_40 |  | 38 | 39 | 0.0073242 | 0.125 | 0.08 | 261 | 0 | 0.364 | 1 | 3 | cs | TRUE
41 | LV_6297-9_0_4_line_41 |  | 39 | 40 | 0.044123 | 0.125 | 0.08 | 261 | 0 | 0.364 | 1 | 3 | cs | TRUE
42 | LV_6297-9_0_4_line_42 |  | 40 | 41 | 0.012866 | 0.125 | 0.08 | 261 | 0 | 0.364 | 1 | 3 | cs | TRUE
43 | LV_6297-9_0_4_line_43 |  | 40 | 42 | 0.064142 | 0.125 | 0.08 | 261 | 0 | 0.364 | 1 | 1 | cs | TRUE
44 | LV_6297-9_0_4_line_44 |  | 40 | 43 | 0.019798 | 0.125 | 0.08 | 261 | 0 | 0.364 | 1 | 3 | cs | TRUE
45 | LV_6297-9_0_4_line_45 |  | 41 | 52 | 0.033375 | 0.125 | 0.08 | 261 | 0 | 0.364 | 1 | 1 | cs | TRUE
46 | LV_6297-9_0_4_line_46 |  | 43 | 44 | 0.043265 | 0.125 | 0.08 | 261 | 0 | 0.364 | 1 | 3 | cs | TRUE
47 | LV_6297-9_0_4_line_47 |  | 46 | 47 | 0.0020856 | 0.125 | 0.08 | 261 | 0 | 0.364 | 1 | 1 | cs | TRUE
48 | LV_6297-9_0_4_line_48 |  | 47 | 48 | 0.034949 | 0.125 | 0.08 | 261 | 0 | 0.364 | 1 | 1 | cs | TRUE
49 | LV_6297-9_0_4_line_49 |  | 48 | 51 | 0.041946 | 0.125 | 0.08 | 261 | 0 | 0.364 | 1 | 1 | cs | TRUE
50 | LV_6297-9_0_4_line_50 |  | 49 | 50 | 0.00012228 | 0.125 | 0.08 | 261 | 0 | 0.364 | 1 | 1 | cs | TRUE
51 | LV_6297-9_0_4_line_51 |  | 50 | 52 | 0.026203 | 0.125 | 0.08 | 261 | 0 | 0.364 | 1 | 1 | cs | TRUE

## trafo
| name | std_type | hv_bus | lv_bus | sn_mva | vn_hv_kv | vn_lv_kv | vk_percent | vkr_percent | pfe_kw | i0_percent | shift_degree | tap_side | tap_neutral | tap_min | tap_max | tap_step_percent | tap_step_degree | tap_pos | tap_phase_shifter | parallel | df | in_service
0 | LV_6297-9_0_4_trafo_49 | 0.63 MVA 20/0.4 kV | 53 | 41 | 0.63 | 20 | 0.4 | 6 | 1.206 | 1.65 | 0.2619 | 150 | hv | 0 | -2 | 2 | 2.5 | 0 | 0 | FALSE | 1 | 1 | TRUE

## line_geodata
| x0 | y0 | x1 | y1 | x2 | y2 | x3 | y3 | x4 | y4 | x5 | y5 | x6 | y6 | x7 | y7 | x8 | y8 | x9 | y9 | x10 | y10 | x11 | y11 | x12 | y12 | x13 | y13 | x14 | y14 | x15 | y15 | x16 | y16 | x17 | y17 | x18 | y18 | x19 | y19 | x20 | y20
0 | 2633435.2638 | 1127452.1659 | 2633452.9091 | 1127459.1335 | 2633450.172 | 1127491.5124
1 | 2633435.2638 | 1127452.1659 | 2633440.7763 | 1127443.214
2 | 2633435.2638 | 1127452.1659 | 2633431.7417 | 1127457.8715 | 2633418.6012 | 1127482.6194
3 | 2633449.7332 | 1127428.6895 | 2633440.7763 | 1127443.214
4 | 2633440.7763 | 1127443.214 | 2633429.0944 | 1127442.7013
5 | 2633390.2975 | 1127535.9247 | 2633418.6012 | 1127482.6194
6 | 2633449.7332 | 1127428.6895 | 2633464.4737 | 1127435.3965
7 | 2633449.7332 | 1127428.6895 | 2633467.3495 | 1127396.156
8 | 2633429.0944 | 1127442.7013 | 2633383.024 | 1127440.6793
9 | 2633381.9333 | 1127551.6772 | 2633390.2975 | 1127535.9247
10 | 2633467.3495 | 1127396.156 | 2633475.1976 | 1127381.6622 | 2633481.5886 | 1127370.4161
11 | 2633383.024 | 1127440.6793 | 2633362.2807 | 1127439.7688
12 | 2633381.9333 | 1127551.6772 | 2633344.6778 | 1127549.6864
13 | 2632943.9339 | 1127272.3132 | 2632943.9732 | 1127275.5772
14 | 2632984.2018 | 1127300.4277 | 2632976.1424 | 1127300.3282 | 2632964.4614 | 1127300.209 | 2632954.6246 | 1127296.7871 | 2632948.2616 | 1127292.2168 | 2632944.8909 | 1127285.7619 | 2632944.0543 | 1127282.3223 | 2632943.9732 | 1127275.5772
15 | 2632984.2018 | 1127300.4277 | 2632983.6868 | 1127339.8113
16 | 2632984.4505 | 1127290.1461 | 2632984.2018 | 1127300.4277
17 | 2632984.4505 | 1127290.1461 | 2632984.7532 | 1127286.9128 | 2632989.2336 | 1127277.7993 | 2632992.1881 | 1127261.6517 | 2632996.7475 | 1127250.76
18 | 2632996.7475 | 1127250.76 | 2633057.9262 | 1127247.2474
19 | 2632983.6868 | 1127339.8113 | 2632980.1939 | 1127388.9368
20 | 2632983.6868 | 1127339.8113 | 2632971.3763 | 1127340.678 | 2632935.1131 | 1127349.3851
21 | 2633095.1192 | 1127270.1731 | 2633095.361 | 1127266.8172 | 2633095.3862 | 1127265.0275 | 2633094.9893 | 1127262.9243 | 2633094.3361 | 1127261.1754 | 2633093.3374 | 1127259.2245 | 2633092.2438 | 1127257.7067 | 2633090.6486 | 1127256.3195 | 2633089.1756 | 1127255.122 | 2633087.5473 | 1127254.157 | 2633085.686 | 1127253.5243 | 2633083.6228 | 1127253.1795 | 2633080.9177 | 1127253.2537 | 2633069.2384 | 1127254.2237 | 2633067.0804 | 1127254.3009 | 2633064.7014 | 1127253.9433 | 2633062.4389 | 1127253.3973 | 2633060.4891 | 1127252.0415 | 2633059.2176 | 1127250.6339 | 2633058.256 | 1127248.9389 | 2633057.9262 | 1127247.2474
22 | 2632979.695 | 1127395.9531 | 2632980.1939 | 1127388.9368
23 | 2632935.1131 | 1127349.3851 | 2632930.0196 | 1127365.7895
24 | 2633149.062 | 1127227.2799 | 2633136.7779 | 1127230.3253 | 2633117.1336 | 1127234.6273
25 | 2633149.062 | 1127227.2799 | 2633157.0576 | 1127237.6511 | 2633158.4081 | 1127241.5049 | 2633160.3087 | 1127246.2176
26 | 2633095.1192 | 1127270.1731 | 2633100.5485 | 1127267.9239 | 2633113.0674 | 1127262.7786 | 2633133.3422 | 1127255.671
27 | 2633160.3087 | 1127246.2176 | 2633133.3422 | 1127255.671
28 | 2633059.1082 | 1127467.4313 | 2633051.4769 | 1127473.9421
29 | 2633092.01 | 1127440.0302 | 2633076.7165 | 1127452.4084 | 2633059.1082 | 1127467.4313
30 | 2633092.01 | 1127440.0302 | 2633122.7977 | 1127415.1051
31 | 2633138.7654 | 1127402.178 | 2633122.7977 | 1127415.1051
32 | 2633138.7654 | 1127402.178 | 2633156.3355 | 1127428.5762 | 2633177.4574 | 1127429.7545
33 | 2633226.851 | 1127432.51 | 2633177.4574 | 1127429.7545
34 | 2633254.1575 | 1127310.3754 | 2633160.3087 | 1127246.2176
35 | 2633254.1575 | 1127310.3754 | 2633269.3158 | 1127324.1323 | 2633338.7767 | 1127326.3375
36 | 2633254.1575 | 1127310.3754 | 2633291.6858 | 1127284.749
37 | 2633338.7767 | 1127326.3375 | 2633359.5576 | 1127315.7902
38 | 2633338.7767 | 1127326.3375 | 2633340.605 | 1127335.7412 | 2633340.508 | 1127353.3606 | 2633342.0812 | 1127367.1206 | 2633342.1753 | 1127367.7968
39 | 2633323.1488 | 1127395.1305 | 2633323.1488 | 1127395.1305 | 2633334.3497 | 1127394.2361 | 2633340.0673 | 1127392.8113 | 2633345.0534 | 1127388.481 | 2633342.1753 | 1127367.7968
40 | 2633323.1488 | 1127395.1305 | 2633316.2087 | 1127397.4713 | 2633316.2087 | 1127397.4713
41 | 2633299.2953 | 1127436.6979 | 2633304.514 | 1127432.1021 | 2633310.768 | 1127419.9971 | 2633311.8118 | 1127409.542 | 2633313.0504 | 1127402.9011 | 2633316.2087 | 1127397.4713
42 | 2633299.2953 | 1127436.6979 | 2633286.4571 | 1127435.8581
43 | 2633299.2953 | 1127436.6979 | 2633297.8301 | 1127443.9046 | 2633287.717 | 1127454.3765 | 2633274.5891 | 1127463.8313 | 2633262.7598 | 1127473.9381 | 2633258.0263 | 1127483.3026
44 | 2633299.2953 | 1127436.6979 | 2633313.3217 | 1127437.62 | 2633319.057 | 1127437.8717
45 | 2633253.1355 | 1127433.9763 | 2633284.0826 | 1127435.7027 | 2633286.4571 | 1127435.8581
46 | 2633362.2807 | 1127439.7688 | 2633319.057 | 1127437.8717
47 | 2633342.5952 | 1127549.5751 | 2633344.6778 | 1127549.6864
48 | 2633342.5952 | 1127549.5751 | 2633307.6961 | 1127547.7102
49 | 2633265.8097 | 1127545.472 | 2633307.6961 | 1127547.7102
50 | 2633226.9731 | 1127432.5168 | 2633226.851 | 1127432.51
51 | 2633253.1355 | 1127433.9763 | 2633226.9731 | 1127432.5168

## bus_geodata
| x | y | coords
0 | 2633450.172 | 1127491.5124
1 | 2633435.2638 | 1127452.1659
2 | 2633440.7763 | 1127443.214
3 | 2633418.6012 | 1127482.6194
4 | 2633449.7332 | 1127428.6895
5 | 2633429.0944 | 1127442.7013
6 | 2633390.2975 | 1127535.9247
7 | 2633464.4737 | 1127435.3965
8 | 2633467.3495 | 1127396.156
9 | 2633383.024 | 1127440.6793
10 | 2633381.9333 | 1127551.6772
11 | 2632943.9339 | 1127272.3132
12 | 2632943.9732 | 1127275.5772
13 | 2632984.2018 | 1127300.4277
14 | 2632984.4505 | 1127290.1461
15 | 2632996.7475 | 1127250.76
16 | 2632983.6868 | 1127339.8113
17 | 2633057.9262 | 1127247.2474
18 | 2632980.1939 | 1127388.9368
19 | 2632935.1131 | 1127349.3851
20 | 2633117.1336 | 1127234.6273
21 | 2633149.062 | 1127227.2799
22 | 2633095.1192 | 1127270.1731
23 | 2633133.3422 | 1127255.671
24 | 2632979.695 | 1127395.9531
25 | 2632930.0196 | 1127365.7895
26 | 2633059.1082 | 1127467.4313
27 | 2633051.4769 | 1127473.9421
28 | 2633092.01 | 1127440.0302
29 | 2633122.7977 | 1127415.1051
30 | 2633138.7654 | 1127402.178
31 | 2633177.4574 | 1127429.7545
32 | 2633160.3087 | 1127246.2176
33 | 2633254.1575 | 1127310.3754
34 | 2633338.7767 | 1127326.3375
35 | 2633291.6858 | 1127284.749
36 | 2633359.5576 | 1127315.7902
37 | 2633342.1753 | 1127367.7968
38 | 2633323.1488 | 1127395.1305
39 | 2633316.2087 | 1127397.4713
40 | 2633299.2953 | 1127436.6979
41 | 2633286.4571 | 1127435.8581
42 | 2633258.0263 | 1127483.3026
43 | 2633319.057 | 1127437.8717
44 | 2633362.2807 | 1127439.7688
45 | 2633481.5886 | 1127370.4161
46 | 2633344.6778 | 1127549.6864
47 | 2633342.5952 | 1127549.5751
48 | 2633307.6961 | 1127547.7102
49 | 2633226.851 | 1127432.51
50 | 2633226.9731 | 1127432.5168
51 | 2633265.8097 | 1127545.472
52 | 2633253.1355 | 1127433.9763
53 | 2633299.2953 | 1127436.6979

## line_std_types
| c_nf_per_km | r_ohm_per_km | x_ohm_per_km | max_i_ka | type | q_mm2 | alpha | voltage_rating
NAYY 4x50 SE | 210 | 0.642 | 0.083 | 0.142 | cs | 50 | 0.00403 | LV
NAYY 4x120 SE | 264 | 0.225 | 0.08 | 0.242 | cs | 120 | 0.00403 | LV
NAYY 4x150 SE | 261 | 0.208 | 0.08 | 0.27 | cs | 150 | 0.00403 | LV
NA2XS2Y 1x95 RM/25 12/20 kV | 216 | 0.313 | 0.132 | 0.252 | cs | 95 | 0.00403 | MV
NA2XS2Y 1x185 RM/25 12/20 kV | 273 | 0.161 | 0.117 | 0.362 | cs | 185 | 0.00403 | MV
NA2XS2Y 1x240 RM/25 12/20 kV | 304 | 0.122 | 0.112 | 0.421 | cs | 240 | 0.00403 | MV
NA2XS2Y 1x95 RM/25 6/10 kV | 315 | 0.313 | 0.123 | 0.249 | cs | 95 | 0.00403 | MV
NA2XS2Y 1x185 RM/25 6/10 kV | 406 | 0.161 | 0.11 | 0.358 | cs | 185 | 0.00403 | MV
NA2XS2Y 1x240 RM/25 6/10 kV | 456 | 0.122 | 0.105 | 0.416 | cs | 240 | 0.00403 | MV
NA2XS2Y 1x150 RM/25 12/20 kV | 250 | 0.206 | 0.116 | 0.319 | cs | 150 | 0.00403 | MV
NA2XS2Y 1x120 RM/25 12/20 kV | 230 | 0.253 | 0.119 | 0.283 | cs | 120 | 0.00403 | MV
NA2XS2Y 1x70 RM/25 12/20 kV | 190 | 0.443 | 0.132 | 0.22 | cs | 70 | 0.00403 | MV
NA2XS2Y 1x150 RM/25 6/10 kV | 360 | 0.206 | 0.11 | 0.315 | cs | 150 | 0.00403 | MV
NA2XS2Y 1x120 RM/25 6/10 kV | 340 | 0.253 | 0.113 | 0.28 | cs | 120 | 0.00403 | MV
NA2XS2Y 1x70 RM/25 6/10 kV | 280 | 0.443 | 0.123 | 0.217 | cs | 70 | 0.00403 | MV
N2XS(FL)2Y 1x120 RM/35 64/110 kV | 112 | 0.153 | 0.166 | 0.366 | cs | 120 | 0.00393 | HV
N2XS(FL)2Y 1x185 RM/35 64/110 kV | 125 | 0.099 | 0.156 | 0.457 | cs | 185 | 0.00393 | HV
N2XS(FL)2Y 1x240 RM/35 64/110 kV | 135 | 0.075 | 0.149 | 0.526 | cs | 240 | 0.00393 | HV
N2XS(FL)2Y 1x300 RM/35 64/110 kV | 144 | 0.06 | 0.144 | 0.588 | cs | 300 | 0.00393 | HV
15-AL1/3-ST1A 0.4 | 11 | 1.8769 | 0.35 | 0.105 | ol | 16 | 0.00403 | LV
24-AL1/4-ST1A 0.4 | 11.25 | 1.2012 | 0.335 | 0.14 | ol | 24 | 0.00403 | LV
48-AL1/8-ST1A 0.4 | 12.2 | 0.5939 | 0.3 | 0.21 | ol | 48 | 0.00403 | LV
94-AL1/15-ST1A 0.4 | 13.2 | 0.306 | 0.29 | 0.35 | ol | 94 | 0.00403 | LV
34-AL1/6-ST1A 10.0 | 9.7 | 0.8342 | 0.36 | 0.17 | ol | 34 | 0.00403 | MV
48-AL1/8-ST1A 10.0 | 10.1 | 0.5939 | 0.35 | 0.21 | ol | 48 | 0.00403 | MV
70-AL1/11-ST1A 10.0 | 10.4 | 0.4132 | 0.339 | 0.29 | ol | 70 | 0.00403 | MV
94-AL1/15-ST1A 10.0 | 10.75 | 0.306 | 0.33 | 0.35 | ol | 94 | 0.00403 | MV
122-AL1/20-ST1A 10.0 | 11.1 | 0.2376 | 0.323 | 0.41 | ol | 122 | 0.00403 | MV
149-AL1/24-ST1A 10.0 | 11.25 | 0.194 | 0.315 | 0.47 | ol | 149 | 0.00403 | MV
34-AL1/6-ST1A 20.0 | 9.15 | 0.8342 | 0.382 | 0.17 | ol | 34 | 0.00403 | MV
48-AL1/8-ST1A 20.0 | 9.5 | 0.5939 | 0.372 | 0.21 | ol | 48 | 0.00403 | MV
70-AL1/11-ST1A 20.0 | 9.7 | 0.4132 | 0.36 | 0.29 | ol | 70 | 0.00403 | MV
94-AL1/15-ST1A 20.0 | 10 | 0.306 | 0.35 | 0.35 | ol | 94 | 0.00403 | MV
122-AL1/20-ST1A 20.0 | 10.3 | 0.2376 | 0.344 | 0.41 | ol | 122 | 0.00403 | MV
149-AL1/24-ST1A 20.0 | 10.5 | 0.194 | 0.337 | 0.47 | ol | 149 | 0.00403 | MV
184-AL1/30-ST1A 20.0 | 10.75 | 0.1571 | 0.33 | 0.535 | ol | 184 | 0.00403 | MV
243-AL1/39-ST1A 20.0 | 11 | 0.1188 | 0.32 | 0.645 | ol | 243 | 0.00403 | MV
48-AL1/8-ST1A 110.0 | 8 | 0.5939 | 0.46 | 0.21 | ol | 48 | 0.00403 | HV
70-AL1/11-ST1A 110.0 | 8.4 | 0.4132 | 0.45 | 0.29 | ol | 70 | 0.00403 | HV
94-AL1/15-ST1A 110.0 | 8.65 | 0.306 | 0.44 | 0.35 | ol | 94 | 0.00403 | HV
122-AL1/20-ST1A 110.0 | 8.5 | 0.2376 | 0.43 | 0.41 | ol | 122 | 0.00403 | HV
149-AL1/24-ST1A 110.0 | 8.75 | 0.194 | 0.41 | 0.47 | ol | 149 | 0.00403 | HV
184-AL1/30-ST1A 110.0 | 8.8 | 0.1571 | 0.4 | 0.535 | ol | 184 | 0.00403 | HV
243-AL1/39-ST1A 110.0 | 9 | 0.1188 | 0.39 | 0.645 | ol | 243 | 0.00403 | HV
305-AL1/39-ST1A 110.0 | 9.2 | 0.0949 | 0.38 | 0.74 | ol | 305 | 0.00403 | HV
490-AL1/64-ST1A 110.0 | 9.75 | 0.059 | 0.37 | 0.96 | ol | 490 | 0.00403 | HV
679-AL1/86-ST1A 110.0 | 9.95 | 0.042 | 0.36 | 1.15 | ol | 679 | 0.00403 | HV
490-AL1/64-ST1A 220.0 | 10 | 0.059 | 0.285 | 0.96 | ol | 490 | 0.00403 | HV
679-AL1/86-ST1A 220.0 | 11.7 | 0.042 | 0.275 | 1.15 | ol | 679 | 0.00403 | HV
490-AL1/64-ST1A 380.0 | 11 | 0.059 | 0.253 | 0.96 | ol | 490 | 0.00403 | HV
679-AL1/86-ST1A 380.0 | 14.6 | 0.042 | 0.25 | 1.15 | ol | 679 | 0.00403 | HV

## trafo_std_types
| i0_percent | pfe_kw | vkr_percent | sn_mva | vn_lv_kv | vn_hv_kv | vk_percent | shift_degree | vector_group | tap_side | tap_neutral | tap_min | tap_max | tap_step_degree | tap_step_percent | tap_phase_shifter
160 MVA 380/110 kV | 0.06 | 60 | 0.25 | 160 | 110 | 380 | 12.2 | 0 | Yy0 | hv | 0 | -9 | 9 | 0 | 1.5 | FALSE
100 MVA 220/110 kV | 0.06 | 55 | 0.26 | 100 | 110 | 220 | 12 | 0 | Yy0 | hv | 0 | -9 | 9 | 0 | 1.5 | FALSE
63 MVA 110/20 kV | 0.04 | 22 | 0.32 | 63 | 20 | 110 | 18 | 150 | YNd5 | hv | 0 | -9 | 9 | 0 | 1.5 | FALSE
40 MVA 110/20 kV | 0.05 | 18 | 0.34 | 40 | 20 | 110 | 16.2 | 150 | YNd5 | hv | 0 | -9 | 9 | 0 | 1.5 | FALSE
25 MVA 110/20 kV | 0.07 | 14 | 0.41 | 25 | 20 | 110 | 12 | 150 | YNd5 | hv | 0 | -9 | 9 | 0 | 1.5 | FALSE
63 MVA 110/10 kV | 0.04 | 22 | 0.32 | 63 | 10 | 110 | 18 | 150 | YNd5 | hv | 0 | -9 | 9 | 0 | 1.5 | FALSE
40 MVA 110/10 kV | 0.05 | 18 | 0.34 | 40 | 10 | 110 | 16.2 | 150 | YNd5 | hv | 0 | -9 | 9 | 0 | 1.5 | FALSE
25 MVA 110/10 kV | 0.07 | 14 | 0.41 | 25 | 10 | 110 | 12 | 150 | YNd5 | hv | 0 | -9 | 9 | 0 | 1.5 | FALSE
0.25 MVA 20/0.4 kV | 0.32 | 0.8 | 1.44 | 0.25 | 0.4 | 20 | 6 | 150 | Yzn5 | hv | 0 | -2 | 2 | 0 | 2.5 | FALSE
0.4 MVA 20/0.4 kV | 0.3375 | 1.35 | 1.425 | 0.4 | 0.4 | 20 | 6 | 150 | Dyn5 | hv | 0 | -2 | 2 | 0 | 2.5 | FALSE
0.63 MVA 20/0.4 kV | 0.2619 | 1.65 | 1.206 | 0.63 | 0.4 | 20 | 6 | 150 | Dyn5 | hv | 0 | -2 | 2 | 0 | 2.5 | FALSE
0.25 MVA 10/0.4 kV | 0.24 | 0.6 | 1.2 | 0.25 | 0.4 | 10 | 4 | 150 | Dyn5 | hv | 0 | -2 | 2 | 0 | 2.5 | FALSE
0.4 MVA 10/0.4 kV | 0.2375 | 0.95 | 1.325 | 0.4 | 0.4 | 10 | 4 | 150 | Dyn5 | hv | 0 | -2 | 2 | 0 | 2.5 | FALSE
0.63 MVA 10/0.4 kV | 0.1873 | 1.18 | 1.0794 | 0.63 | 0.4 | 10 | 4 | 150 | Dyn5 | hv | 0 | -2 | 2 | 0 | 2.5 | FALSE

## trafo3w_std_types
| sn_hv_mva | sn_mv_mva | sn_lv_mva | vn_hv_kv | vn_mv_kv | vn_lv_kv | vk_hv_percent | vk_mv_percent | vk_lv_percent | vkr_hv_percent | vkr_mv_percent | vkr_lv_percent | pfe_kw | i0_percent | shift_mv_degree | shift_lv_degree | vector_group | tap_side | tap_neutral | tap_min | tap_max | tap_step_percent
63/25/38 MVA 110/20/10 kV | 63 | 25 | 38 | 110 | 20 | 10 | 10.4 | 10.4 | 10.4 | 0.28 | 0.32 | 0.35 | 35 | 0.89 | 0 | 0 | YN0yn0yn0 | hv | 0 | -10 | 10 | 1.2
63/25/38 MVA 110/10/10 kV | 63 | 25 | 38 | 110 | 10 | 10 | 10.4 | 10.4 | 10.4 | 0.28 | 0.32 | 0.35 | 35 | 0.89 | 0 | 0 | YN0yn0yn0 | hv | 0 | -10 | 10 | 1.2

## fuse_std_types
| fuse_type | i_rated_a | t_avg | t_min | t_total | x_avg | x_min | x_total
HV 100A | HV 100A | 100 | 0 | [10.0, 3.64, 0.854, 0.281, 0.1, 0.0531, 0.022, 0.01] | [10.0, 4.267, 1.21, 0.403, 0.1, 0.058, 0.022, 0.01] | 0 | [300.0, 350.0, 450.0, 550.0, 700.0, 850.0, 1200.0, 1752.0] | [600.0, 700.0, 900.0, 1150.0, 1665.0, 2000.0, 3000.0, 4313.0]
HV 10A | HV 10A | 10 | 0 | [10.0, 1675.0, 0.344, 0.156, 0.1, 0.0417, 0.0171, 0.01] | [10.0, 1.3, 0.3, 0.155, 0.1, 0.0555, 0.023, 0.01] | 0 | [30.0, 32.0, 35.0, 37.0, 39.0, 50.0, 70.0, 88.0] | [60.0, 70.0, 80.0, 87.0, 94.0, 110.0, 150.0, 216.0]
HV 125A | HV 125A | 125 | 0 | [10.0, 1.82, 0.344, 0.1, 0.0467, 0.0269, 0.01] | [10.0, 2.478, 0.426, 0.1, 0.0427, 0.0211, 0.01] | 0 | [375.0, 500.0, 700.0, 925.0, 1200.0, 1500.0, 2341.0] | [750.0, 1000.0, 1500.0, 2200.0, 3000.0, 4000.0, 5765.0]
HV 160A | HV 160A | 160 | 0 | [10.0, 4.15, 1.03, 0.198, 0.1, 0.051, 0.0172, 0.01] | [10.0, 2.3, 0.734, 0.274, 0.1, 0.046, 0.0177, 0.01] | 0 | [480.0, 550.0, 700.0, 1000.0, 1260.0, 1600.0, 2500.0, 3227.0] | [960.0, 1300.0, 1700.0, 2200.0, 2996.0, 4000.0, 6000.0, 7946.0]
HV 16A | HV 16A | 16 | 0 | [10.0, 0.352, 0.164, 0.1, 0.0649, 0.0342, 0.01] | [10.0, 2.34, 0.722, 0.181, 0.1, 0.055, 0.0296, 0.01] | 0 | [48.0, 60.0, 65.0, 71.0, 80.0, 100.0, 162.0] | [96.0, 110.0, 125.0, 150.0, 168.0, 200.0, 250.0, 398.0]
HV 200A | HV 200A | 200 | 0 | [10.0, 4.267, 1.21, 0.403, 0.1, 0.058, 0.022, 0.01] | [10.0, 3.73, 1.654, 0.328, 0.1, 0.0531, 0.019, 0.01] | 0 | [600.0, 700.0, 900.0, 1150.0, 1665.0, 2000.0, 3000.0, 4313.0] | [1200.0, 1500.0, 1800.0, 2700.0, 3960.0, 5000.0, 7500.0, 10620.0]
HV 20A | HV 20A | 20 | 0 | [10.0, 1.3, 0.3, 0.155, 0.1, 0.0555, 0.023, 0.01] | [10.0, 1.3, 0.161, 0.1, 0.0611, 0.0399, 0.0141, 0.01] | 0 | [60.0, 70.0, 80.0, 87.0, 94.0, 110.0, 150.0, 216.0] | [120.0, 150.0, 200.0, 223.0, 260.0, 300.0, 450.0, 532.0]
HV 25A | HV 25A | 25 | 0 | [10.0, 2.512, 0.833, 0.299, 0.1, 0.0372, 0.0223, 0.01] | [10.0, 3.125, 0.597, 0.198, 0.1, 0.0378, 0.022, 0.01] | 0 | [75.0, 82.0, 90.0, 100.0, 124.0, 170.0, 200.0, 289.0] | [150.0, 170.0, 210.0, 250.0, 294.0, 400.0, 500.0, 711.0]
HV 31.5A | HV 31.5A | 31.5 | 0 | [10.0, 2.34, 0.722, 0.181, 0.1, 0.055, 0.0296, 0.01] | [10.0, 2.84, 0.368, 0.164, 0.1, 0.0621, 0.0378, 0.0195, 0.01] | 0 | [95.0, 110.0, 125.0, 150.0, 165.0, 200.0, 250.0, 390.0] | [189.0, 220.0, 300.0, 350.0, 393.0, 450.0, 530.0, 700.0, 960.0]
HV 40A | HV 40A | 40 | 0 | [10.0, 1.3, 0.161, 0.1, 0.0611, 0.0399, 0.0141, 0.01] | [10.0, 2.05, 0.369, 0.198, 0.1, 0.051, 0.0298, 0.01] | 0 | [120.0, 150.0, 200.0, 223.0, 260.0, 300.0, 450.0, 532.0] | [240.0, 300.0, 400.0, 450.0, 530.0, 650.0, 800.0, 1311.0]
HV 50A | HV 50A | 50 | 0 | [10.0, 3.215, 0.597, 0.198, 0.1, 0.0378, 0.022, 0.01] | [10.0, 3.64, 0.854, 0.281, 0.1, 0.0531, 0.022, 0.01] | 0 | [150.0, 170.0, 210.0, 250.0, 294.0, 400.0, 500.0, 711.0] | [300.0, 350.0, 450.0, 550.0, 700.0, 850.0, 1200.0, 1752.0]
HV 6.3A | HV 6.3A | 6.3 | 0 | [10.0, 1.39, 0.344, 0.168, 0.1, 0.056, 0.0263, 0.01] | [10.0, 1.711, 0.516, 0.198, 0.1, 0.0634, 0.0303, 0.01] | 0 | [19.0, 19.5, 20.4, 20.8, 22.0, 25.0, 32.0, 48.0] | [38.0, 40.0, 43.0, 48.0, 53.0, 60.0, 75.0, 118.0]
HV 63A | HV 63A | 63 | 0 | [10.0, 2.84, 0.368, 0.164, 0.1, 0.0621, 0.0378, 0.0195, 0.01] | [10.0, 1.82, 0.344, 0.1, 0.0467, 0.0269, 0.01] | 0 | [189.0, 220.0, 300.0, 350.0, 393.0, 450.0, 530.0, 700.0, 961.0] | [378.0, 500.0, 700.0, 934.0, 1200.0, 1500.0, 2366.0]
HV 80A | HV 80A | 80 | 0 | [10.0, 2.05, 0.369, 0.198, 0.1, 0.051, 0.0298, 0.01] | [10.0, 4.15, 1.03, 0.198, 0.1, 0.051, 0.0172, 0.01] | 0 | [240.0, 300.0, 400.0, 450.0, 530.0, 650.0, 800.0, 1311.0] | [480.0, 550.0, 700.0, 1000.0, 1260.0, 1600.0, 2500.0, 3227.0]
Siemens NH-1-100 | Siemens NH-1-100 | 100 | [5400.0, 2000.0, 400.0, 20.0, 1.0, 0.2, 0.012, 0.004] | 0 | 0 | [150.0, 190.0, 250.0, 430.0, 900.0, 1250.0, 2700.0, 3600.0] | 0 | 0
Siemens NH-1-125 | Siemens NH-1-125 | 125 | [4800.0, 120.0, 7.0, 0.1, 0.004] | 0 | 0 | [180.0, 400.0, 740.0, 2000.0, 4250.0] | 0 | 0
Siemens NH-1-16 | Siemens NH-1-16 | 16 | [4000.0, 400.0, 2.0, 0.1, 0.04, 0.01] | 0 | 0 | [26.0, 35.0, 75.0, 150.0, 200.0, 300.0] | 0 | 0
Siemens NH-1-160 | Siemens NH-1-160 | 160 | [4800.0, 120.0, 7.0, 0.1, 0.004] | 0 | 0 | [210.0, 500.0, 900.0, 2300.0, 5000.0] | 0 | 0
Siemens NH-1-25 | Siemens NH-1-25 | 25 | [4000.0, 1000.0, 10.0, 0.2, 0.02, 0.01] | 0 | 0 | [40.0, 50.0, 100.0, 210.0, 400.0, 500.0] | 0 | 0
Siemens NH-1-50 | Siemens NH-1-50 | 50 | [4000.0, 40.0, 4.0, 1.0, 0.02, 0.01] | 0 | 0 | [86.0, 200.0, 300.0, 400.0, 1000.0, 1280.0] | 0 | 0
Siemens NH-1-63 | Siemens NH-1-63 | 63 | [4000.0, 100.0, 10.0, 2.0, 0.04, 0.01] | 0 | 0 | [100.0, 200.0, 300.0, 400.0, 1000.0, 1500.0] | 0 | 0
Siemens NH-1-80 | Siemens NH-1-80 | 80 | [4800.0, 120.0, 7.0, 0.1, 0.01] | 0 | 0 | [150.58, 250.0, 450.0, 1150.0, 2470.0] | 0 | 0
Siemens NH-2-1000 | Siemens NH-2-1000 | 1000 | [4800.0, 120.0, 7.0, 0.1, 0.004] | 0 | 0 | [1900.0, 3500.0, 8400.0, 24000.0, 52000.0] | 0 | 0
Siemens NH-2-200 | Siemens NH-2-200 | 200 | [4800.0, 120.0, 7.0, 0.1, 0.004] | 0 | 0 | [280.0, 650.0, 1200.0, 3000.0, 7000.0] | 0 | 0
Siemens NH-2-224 | Siemens NH-2-224 | 224 | [4800.0, 120.0, 7.0, 0.2, 0.04, 0.004] | 0 | 0 | [400.0, 750.0, 1453.0, 3025.0, 4315.0, 7600.0] | 0 | 0
Siemens NH-2-250 | Siemens NH-2-250 | 250 | [4800.0, 120.0, 7.0, 0.1, 0.004] | 0 | 0 | [450.0, 800.0, 1650.0, 4000.0, 8500.0] | 0 | 0
Siemens NH-2-315 | Siemens NH-2-315 | 315 | [4800.0, 120.0, 7.0, 0.1, 0.004] | 0 | 0 | [550.0, 920.0, 1900.0, 5000.0, 11000.0] | 0 | 0
Siemens NH-2-355 | Siemens NH-2-355 | 355 | [4800.0, 120.0, 6.0, 0.1, 0.004] | 0 | 0 | [650.0, 1116.27, 2350.0, 5840.0, 12790.0] | 0 | 0
Siemens NH-2-400 | Siemens NH-2-400 | 400 | [4800.0, 120.0, 7.0, 0.1, 0.004] | 0 | 0 | [720.0, 1350.0, 2800.0, 6500.0, 15000.0] | 0 | 0
Siemens NH-2-425 | Siemens NH-2-425 | 425 | [4800.0, 120.0, 7.0, 0.1, 0.004] | 0 | 0 | [850.0, 1500.0, 3050.0, 7500.0, 16500.0] | 0 | 0
Siemens NH-2-630 | Siemens NH-2-630 | 630 | [4800.0, 120.0, 7.0, 0.1, 0.004] | 0 | 0 | [1200.0, 2000.0, 4800.0, 12000.0, 26000.0] | 0 | 0

## dtypes
| element | column | dtype
0 | bus | name | object
1 | bus | vn_kv | float64
2 | bus | type | object
3 | bus | zone | object
4 | bus | in_service | bool
5 | load | name | object
6 | load | bus | uint32
7 | load | p_mw | float64
8 | load | q_mvar | float64
9 | load | const_z_percent | float64
10 | load | const_i_percent | float64
11 | load | sn_mva | float64
12 | load | scaling | float64
13 | load | in_service | bool
14 | load | type | object
15 | ext_grid | name | object
16 | ext_grid | bus | uint32
17 | ext_grid | vm_pu | float64
18 | ext_grid | va_degree | float64
19 | ext_grid | slack_weight | float64
20 | ext_grid | in_service | bool
21 | line | name | object
22 | line | std_type | object
23 | line | from_bus | uint32
24 | line | to_bus | uint32
25 | line | length_km | float64
26 | line | r_ohm_per_km | float64
27 | line | x_ohm_per_km | float64
28 | line | c_nf_per_km | float64
29 | line | g_us_per_km | float64
30 | line | max_i_ka | float64
31 | line | df | float64
32 | line | parallel | uint32
33 | line | type | object
34 | line | in_service | bool
35 | trafo | name | object
36 | trafo | std_type | object
37 | trafo | hv_bus | uint32
38 | trafo | lv_bus | uint32
39 | trafo | sn_mva | float64
40 | trafo | vn_hv_kv | float64
41 | trafo | vn_lv_kv | float64
42 | trafo | vk_percent | float64
43 | trafo | vkr_percent | float64
44 | trafo | pfe_kw | float64
45 | trafo | i0_percent | float64
46 | trafo | shift_degree | float64
47 | trafo | tap_side | object
48 | trafo | tap_neutral | int32
49 | trafo | tap_min | int32
50 | trafo | tap_max | int32
51 | trafo | tap_step_percent | float64
52 | trafo | tap_step_degree | float64
53 | trafo | tap_pos | int32
54 | trafo | tap_phase_shifter | bool
55 | trafo | parallel | uint32
56 | trafo | df | float64
57 | trafo | in_service | bool
58 | line_geodata | coords | object
59 | bus_geodata | x | float64
60 | bus_geodata | y | float64
61 | bus_geodata | coords | object

## parameters
| version | format_version | converged | OPF_converged | name | f_hz | sn_mva
0 | 2.14.6 | 2.14.0 | FALSE | FALSE |  | 50 | 1