## bus
| name | vn_kv | type | zone | in_service
0 | bus_LV_768-11_0_4_node_0 | 0.4 | n |  | TRUE
1 | bus_LV_768-11_0_4_node_213 | 0.4 | n |  | TRUE
2 | bus_LV_768-11_0_4_node_3 | 0.4 | n |  | TRUE
3 | bus_LV_768-11_0_4_node_205 | 0.4 | n |  | TRUE
4 | bus_LV_768-11_0_4_node_201 | 0.4 | n |  | TRUE
5 | bus_LV_768-11_0_4_node_1 | 0.4 | n |  | TRUE
6 | bus_LV_768-11_0_4_node_2 | 0.4 | n |  | TRUE
7 | bus_LV_768-11_0_4_node_8 | 0.4 | n |  | TRUE
8 | bus_LV_768-11_0_4_node_4 | 0.4 | n |  | TRUE
9 | bus_LV_768-11_0_4_node_200 | 0.4 | n |  | TRUE
10 | bus_LV_768-11_0_4_node_5 | 0.4 | n |  | TRUE
11 | bus_LV_768-11_0_4_node_199 | 0.4 | n |  | TRUE
12 | bus_LV_768-11_0_4_node_6 | 0.4 | n |  | TRUE
13 | bus_LV_768-11_0_4_node_7 | 0.4 | n |  | TRUE
14 | bus_LV_768-11_0_4_node_10 | 0.4 | n |  | TRUE
15 | bus_LV_768-11_0_4_node_9 | 0.4 | n |  | TRUE
16 | bus_LV_768-11_0_4_node_60 | 0.4 | n |  | TRUE
17 | bus_LV_768-11_0_4_node_61 | 0.4 | n |  | TRUE
18 | bus_LV_768-11_0_4_node_26 | 0.4 | n |  | TRUE
19 | bus_LV_768-11_0_4_node_11 | 0.4 | n |  | TRUE
20 | bus_LV_768-11_0_4_node_12 | 0.4 | n |  | TRUE
21 | bus_LV_768-11_0_4_node_13 | 0.4 | n |  | TRUE
22 | bus_LV_768-11_0_4_node_221 | 0.4 | n |  | TRUE
23 | bus_LV_768-11_0_4_node_218 | 0.4 | n |  | TRUE
24 | bus_LV_768-11_0_4_node_225 | 0.4 | n |  | TRUE
25 | bus_LV_768-11_0_4_node_219 | 0.4 | n |  | TRUE
26 | bus_LV_768-11_0_4_node_14 | 0.4 | n |  | TRUE
27 | bus_LV_768-11_0_4_node_15 | 0.4 | n |  | TRUE
28 | bus_LV_768-11_0_4_node_16 | 0.4 | n |  | TRUE
29 | bus_LV_768-11_0_4_node_204 | 0.4 | n |  | TRUE
30 | bus_LV_768-11_0_4_node_151 | 0.4 | n |  | TRUE
31 | bus_LV_768-11_0_4_node_17 | 0.4 | n |  | TRUE
32 | bus_LV_768-11_0_4_node_18 | 0.4 | n |  | TRUE
33 | bus_LV_768-11_0_4_node_19 | 0.4 | n |  | TRUE
34 | bus_LV_768-11_0_4_node_20 | 0.4 | n |  | TRUE
35 | bus_LV_768-11_0_4_node_21 | 0.4 | n |  | TRUE
36 | bus_LV_768-11_0_4_node_231 | 0.4 | n |  | TRUE
37 | bus_LV_768-11_0_4_node_37 | 0.4 | n |  | TRUE
38 | bus_LV_768-11_0_4_node_148 | 0.4 | n |  | TRUE
39 | bus_LV_768-11_0_4_node_230 | 0.4 | n |  | TRUE
40 | bus_LV_768-11_0_4_node_36 | 0.4 | n |  | TRUE
41 | bus_LV_768-11_0_4_node_48 | 0.4 | n |  | TRUE
42 | bus_LV_768-11_0_4_node_146 | 0.4 | n |  | TRUE
43 | bus_LV_768-11_0_4_node_22 | 0.4 | n |  | TRUE
44 | bus_LV_768-11_0_4_node_23 | 0.4 | n |  | TRUE
45 | bus_LV_768-11_0_4_node_24 | 0.4 | n |  | TRUE
46 | bus_LV_768-11_0_4_node_25 | 0.4 | n |  | TRUE
47 | bus_LV_768-11_0_4_node_27 | 0.4 | n |  | TRUE
48 | bus_LV_768-11_0_4_node_28 | 0.4 | n |  | TRUE
49 | bus_LV_768-11_0_4_node_155 | 0.4 | n |  | TRUE
50 | bus_LV_768-11_0_4_node_39 | 0.4 | n |  | TRUE
51 | bus_LV_768-11_0_4_node_29 | 0.4 | n |  | TRUE
52 | bus_LV_768-11_0_4_node_161 | 0.4 | n |  | TRUE
53 | bus_LV_768-11_0_4_node_33 | 0.4 | n |  | TRUE
54 | bus_LV_768-11_0_4_node_40 | 0.4 | n |  | TRUE
55 | bus_LV_768-11_0_4_node_41 | 0.4 | n |  | TRUE
56 | bus_LV_768-11_0_4_node_30 | 0.4 | n |  | TRUE
57 | bus_LV_768-11_0_4_node_31 | 0.4 | n |  | TRUE
58 | bus_LV_768-11_0_4_node_32 | 0.4 | n |  | TRUE
59 | bus_LV_768-11_0_4_node_34 | 0.4 | n |  | TRUE
60 | bus_LV_768-11_0_4_node_176 | 0.4 | n |  | TRUE
61 | bus_LV_768-11_0_4_node_54 | 0.4 | n |  | TRUE
62 | bus_LV_768-11_0_4_node_145 | 0.4 | n |  | TRUE
63 | bus_LV_768-11_0_4_node_109 | 0.4 | n |  | TRUE
64 | bus_LV_768-11_0_4_node_53 | 0.4 | n |  | TRUE
65 | bus_LV_768-11_0_4_node_144 | 0.4 | n |  | TRUE
66 | bus_LV_768-11_0_4_node_35 | 0.4 | n |  | TRUE
67 | bus_LV_768-11_0_4_node_38 | 0.4 | n |  | TRUE
68 | bus_LV_768-11_0_4_node_43 | 0.4 | n |  | TRUE
69 | bus_LV_768-11_0_4_node_44 | 0.4 | n |  | TRUE
70 | bus_LV_768-11_0_4_node_45 | 0.4 | n |  | TRUE
71 | bus_LV_768-11_0_4_node_46 | 0.4 | n |  | TRUE
72 | bus_LV_768-11_0_4_node_47 | 0.4 | n |  | TRUE
73 | bus_LV_768-11_0_4_node_179 | 0.4 | n |  | TRUE
74 | bus_LV_768-11_0_4_node_65 | 0.4 | n |  | TRUE
75 | bus_LV_768-11_0_4_node_49 | 0.4 | n |  | TRUE
76 | bus_LV_768-11_0_4_node_50 | 0.4 | n |  | TRUE
77 | bus_LV_768-11_0_4_node_51 | 0.4 | n |  | TRUE
78 | bus_LV_768-11_0_4_node_214 | 0.4 | n |  | TRUE
79 | bus_LV_768-11_0_4_node_108 | 0.4 | n |  | TRUE
80 | bus_LV_768-11_0_4_node_55 | 0.4 | n |  | TRUE
81 | bus_LV_768-11_0_4_node_56 | 0.4 | n |  | TRUE
82 | bus_LV_768-11_0_4_node_57 | 0.4 | n |  | TRUE
83 | bus_LV_768-11_0_4_node_58 | 0.4 | n |  | TRUE
84 | bus_LV_768-11_0_4_node_59 | 0.4 | n |  | TRUE
85 | bus_LV_768-11_0_4_node_137 | 0.4 | n |  | TRUE
86 | bus_LV_768-11_0_4_node_143 | 0.4 | n |  | TRUE
87 | bus_LV_768-11_0_4_node_139 | 0.4 | n |  | TRUE
88 | bus_LV_768-11_0_4_node_135 | 0.4 | n |  | TRUE
89 | bus_LV_768-11_0_4_node_134 | 0.4 | n |  | TRUE
90 | bus_LV_768-11_0_4_node_142 | 0.4 | n |  | TRUE
91 | bus_LV_768-11_0_4_node_228 | 0.4 | n |  | TRUE
92 | bus_LV_768-11_0_4_node_227 | 0.4 | n |  | TRUE
93 | bus_LV_768-11_0_4_node_62 | 0.4 | n |  | TRUE
94 | bus_LV_768-11_0_4_node_63 | 0.4 | n |  | TRUE
95 | bus_LV_768-11_0_4_node_64 | 0.4 | n |  | TRUE
96 | bus_LV_768-11_0_4_node_66 | 0.4 | n |  | TRUE
97 | bus_LV_768-11_0_4_node_175 | 0.4 | n |  | TRUE
98 | bus_LV_768-11_0_4_node_86 | 0.4 | n |  | TRUE
99 | bus_LV_768-11_0_4_node_183 | 0.4 | n |  | TRUE
100 | bus_LV_768-11_0_4_node_174 | 0.4 | n |  | TRUE
101 | bus_LV_768-11_0_4_node_87 | 0.4 | n |  | TRUE
102 | bus_LV_768-11_0_4_node_67 | 0.4 | n |  | TRUE
103 | bus_LV_768-11_0_4_node_68 | 0.4 | n |  | TRUE
104 | bus_LV_768-11_0_4_node_69 | 0.4 | n |  | TRUE
105 | bus_LV_768-11_0_4_node_70 | 0.4 | n |  | TRUE
106 | bus_LV_768-11_0_4_node_71 | 0.4 | n |  | TRUE
107 | bus_LV_768-11_0_4_node_72 | 0.4 | n |  | TRUE
108 | bus_LV_768-11_0_4_node_73 | 0.4 | n |  | TRUE
109 | bus_LV_768-11_0_4_node_156 | 0.4 | n |  | TRUE
110 | bus_LV_768-11_0_4_node_136 | 0.4 | n |  | TRUE
111 | bus_LV_768-11_0_4_node_202 | 0.4 | n |  | TRUE
112 | bus_LV_768-11_0_4_node_192 | 0.4 | n |  | TRUE
113 | bus_LV_768-11_0_4_node_121 | 0.4 | n |  | TRUE
114 | bus_LV_768-11_0_4_node_193 | 0.4 | n |  | TRUE
115 | bus_LV_768-11_0_4_node_74 | 0.4 | n |  | TRUE
116 | bus_LV_768-11_0_4_node_75 | 0.4 | n |  | TRUE
117 | bus_LV_768-11_0_4_node_76 | 0.4 | n |  | TRUE
118 | bus_LV_768-11_0_4_node_78 | 0.4 | n |  | TRUE
119 | bus_LV_768-11_0_4_node_79 | 0.4 | n |  | TRUE
120 | bus_LV_768-11_0_4_node_80 | 0.4 | n |  | TRUE
121 | bus_LV_768-11_0_4_node_77 | 0.4 | n |  | TRUE
122 | bus_LV_768-11_0_4_node_168 | 0.4 | n |  | TRUE
123 | bus_LV_768-11_0_4_node_177 | 0.4 | n |  | TRUE
124 | bus_LV_768-11_0_4_node_178 | 0.4 | n |  | TRUE
125 | bus_LV_768-11_0_4_node_150 | 0.4 | n |  | TRUE
126 | bus_LV_768-11_0_4_node_167 | 0.4 | n |  | TRUE
127 | bus_LV_768-11_0_4_node_85 | 0.4 | n |  | TRUE
128 | bus_LV_768-11_0_4_node_189 | 0.4 | n |  | TRUE
129 | bus_LV_768-11_0_4_node_187 | 0.4 | n |  | TRUE
130 | bus_LV_768-11_0_4_node_81 | 0.4 | n |  | TRUE
131 | bus_LV_768-11_0_4_node_82 | 0.4 | n |  | TRUE
132 | bus_LV_768-11_0_4_node_83 | 0.4 | n |  | TRUE
133 | bus_LV_768-11_0_4_node_84 | 0.4 | n |  | TRUE
134 | bus_LV_768-11_0_4_node_110 | 0.4 | n |  | TRUE
135 | bus_LV_768-11_0_4_node_111 | 0.4 | n |  | TRUE
136 | bus_LV_768-11_0_4_node_88 | 0.4 | n |  | TRUE
137 | bus_LV_768-11_0_4_node_152 | 0.4 | n |  | TRUE
138 | bus_LV_768-11_0_4_node_153 | 0.4 | n |  | TRUE
139 | bus_LV_768-11_0_4_node_154 | 0.4 | n |  | TRUE
140 | bus_LV_768-11_0_4_node_89 | 0.4 | n |  | TRUE
141 | bus_LV_768-11_0_4_node_91 | 0.4 | n |  | TRUE
142 | bus_LV_768-11_0_4_node_132 | 0.4 | n |  | TRUE
143 | bus_LV_768-11_0_4_node_127 | 0.4 | n |  | TRUE
144 | bus_LV_768-11_0_4_node_129 | 0.4 | n |  | TRUE
145 | bus_LV_768-11_0_4_node_237 | 0.4 | n |  | TRUE
146 | bus_LV_768-11_0_4_node_238 | 0.4 | n |  | TRUE
147 | bus_LV_768-11_0_4_node_92 | 0.4 | n |  | TRUE
148 | bus_LV_768-11_0_4_node_93 | 0.4 | n |  | TRUE
149 | bus_LV_768-11_0_4_node_94 | 0.4 | n |  | TRUE
150 | bus_LV_768-11_0_4_node_95 | 0.4 | n |  | TRUE
151 | bus_LV_768-11_0_4_node_96 | 0.4 | n |  | TRUE
152 | bus_LV_768-11_0_4_node_157 | 0.4 | n |  | TRUE
153 | bus_LV_768-11_0_4_node_97 | 0.4 | n |  | TRUE
154 | bus_LV_768-11_0_4_node_98 | 0.4 | n |  | TRUE
155 | bus_LV_768-11_0_4_node_99 | 0.4 | n |  | TRUE
156 | bus_LV_768-11_0_4_node_100 | 0.4 | n |  | TRUE
157 | bus_LV_768-11_0_4_node_101 | 0.4 | n |  | TRUE
158 | bus_LV_768-11_0_4_node_141 | 0.4 | n |  | TRUE
159 | bus_LV_768-11_0_4_node_180 | 0.4 | n |  | TRUE
160 | bus_LV_768-11_0_4_node_140 | 0.4 | n |  | TRUE
161 | bus_LV_768-11_0_4_node_181 | 0.4 | n |  | TRUE
162 | bus_LV_768-11_0_4_node_102 | 0.4 | n |  | TRUE
163 | bus_LV_768-11_0_4_node_103 | 0.4 | n |  | TRUE
164 | bus_LV_768-11_0_4_node_104 | 0.4 | n |  | TRUE
165 | bus_LV_768-11_0_4_node_105 | 0.4 | n |  | TRUE
166 | bus_LV_768-11_0_4_node_106 | 0.4 | n |  | TRUE
167 | bus_LV_768-11_0_4_node_107 | 0.4 | n |  | TRUE
168 | bus_LV_768-11_0_4_node_112 | 0.4 | n |  | TRUE
169 | bus_LV_768-11_0_4_node_113 | 0.4 | n |  | TRUE
170 | bus_LV_768-11_0_4_node_114 | 0.4 | n |  | TRUE
171 | bus_LV_768-11_0_4_node_115 | 0.4 | n |  | TRUE
172 | bus_LV_768-11_0_4_node_116 | 0.4 | n |  | TRUE
173 | bus_LV_768-11_0_4_node_117 | 0.4 | n |  | TRUE
174 | bus_LV_768-11_0_4_node_149 | 0.4 | n |  | TRUE
175 | bus_LV_768-11_0_4_node_147 | 0.4 | n |  | TRUE
176 | bus_LV_768-11_0_4_node_118 | 0.4 | n |  | TRUE
177 | bus_LV_768-11_0_4_node_119 | 0.4 | n |  | TRUE
178 | bus_LV_768-11_0_4_node_120 | 0.4 | n |  | TRUE
179 | bus_LV_768-11_0_4_node_122 | 0.4 | n |  | TRUE
180 | bus_LV_768-11_0_4_node_184 | 0.4 | n |  | TRUE
181 | bus_LV_768-11_0_4_node_123 | 0.4 | n |  | TRUE
182 | bus_LV_768-11_0_4_node_138 | 0.4 | n |  | TRUE
183 | bus_LV_768-11_0_4_node_160 | 0.4 | n |  | TRUE
184 | bus_LV_768-11_0_4_node_191 | 0.4 | n |  | TRUE
185 | bus_LV_768-11_0_4_node_163 | 0.4 | n |  | TRUE
186 | bus_LV_768-11_0_4_node_125 | 0.4 | n |  | TRUE
187 | bus_LV_768-11_0_4_node_126 | 0.4 | n |  | TRUE
188 | bus_LV_768-11_0_4_node_128 | 0.4 | n |  | TRUE
189 | bus_LV_768-11_0_4_node_130 | 0.4 | n |  | TRUE
190 | bus_LV_768-11_0_4_node_210 | 0.4 | n |  | TRUE
191 | bus_LV_768-11_0_4_node_131 | 0.4 | n |  | TRUE
192 | bus_LV_768-11_0_4_node_208 | 0.4 | n |  | TRUE
193 | bus_LV_768-11_0_4_node_173 | 0.4 | n |  | TRUE
194 | bus_LV_768-11_0_4_node_203 | 0.4 | n |  | TRUE
195 | bus_LV_768-11_0_4_node_211 | 0.4 | n |  | TRUE
196 | bus_LV_768-11_0_4_node_207 | 0.4 | n |  | TRUE
197 | bus_LV_768-11_0_4_node_172 | 0.4 | n |  | TRUE
198 | bus_LV_768-11_0_4_node_165 | 0.4 | n |  | TRUE
199 | bus_LV_768-11_0_4_node_164 | 0.4 | n |  | TRUE
200 | bus_LV_768-11_0_4_node_158 | 0.4 | n |  | TRUE
201 | bus_LV_768-11_0_4_node_159 | 0.4 | n |  | TRUE
202 | bus_LV_768-11_0_4_node_162 | 0.4 | n |  | TRUE
203 | bus_LV_768-11_0_4_node_166 | 0.4 | n |  | TRUE
204 | bus_LV_768-11_0_4_node_169 | 0.4 | n |  | TRUE
205 | bus_LV_768-11_0_4_node_170 | 0.4 | n |  | TRUE
206 | bus_LV_768-11_0_4_node_171 | 0.4 | n |  | TRUE
207 | bus_LV_768-11_0_4_node_217 | 0.4 | n |  | TRUE
208 | bus_LV_768-11_0_4_node_236 | 0.4 | n |  | TRUE
209 | bus_LV_768-11_0_4_node_194 | 0.4 | n |  | TRUE
210 | bus_LV_768-11_0_4_node_182 | 0.4 | n |  | TRUE
211 | bus_LV_768-11_0_4_node_198 | 0.4 | n |  | TRUE
212 | bus_LV_768-11_0_4_node_212 | 0.4 | n |  | TRUE
213 | bus_LV_768-11_0_4_node_197 | 0.4 | n |  | TRUE
214 | bus_LV_768-11_0_4_node_185 | 0.4 | n |  | TRUE
215 | bus_LV_768-11_0_4_node_186 | 0.4 | n |  | TRUE
216 | bus_LV_768-11_0_4_node_188 | 0.4 | n |  | TRUE
217 | bus_LV_768-11_0_4_node_190 | 0.4 | n |  | TRUE
218 | bus_LV_768-11_0_4_node_206 | 0.4 | n |  | TRUE
219 | bus_LV_768-11_0_4_node_196 | 0.4 | n |  | TRUE
220 | bus_LV_768-11_0_4_node_195 | 0.4 | n |  | TRUE
221 | bus_LV_768-11_0_4_node_233 | 0.4 | n |  | TRUE
222 | bus_LV_768-11_0_4_node_234 | 0.4 | n |  | TRUE
223 | bus_LV_768-11_0_4_node_235 | 0.4 | n |  | TRUE
224 | bus_LV_768-11_0_4_node_229 | 0.4 | n |  | TRUE
225 | bus_LV_768-11_0_4_node_209 | 0.4 | n |  | TRUE
226 | bus_LV_768-11_0_4_node_220 | 0.4 | n |  | TRUE
227 | bus_LV_768-11_0_4_node_222 | 0.4 | n |  | TRUE
228 | bus_LV_768-11_0_4_node_224 | 0.4 | n |  | TRUE
229 | bus_LV_768-11_0_4_node_226 | 0.4 | n |  | TRUE
230 | bus_LV_768-11_0_4_node_223 | 0.4 | n |  | TRUE
231 | bus_LV_768-11_0_4_node_232 | 0.4 | n |  | TRUE
232 | bus_MV_118_0_node_41 | 20 | n |  | TRUE

## load
| name | bus | p_mw | q_mvar | const_z_percent | const_i_percent | sn_mva | scaling | in_service | type
0 | LV_768-11_0_4_load_0 | 0 | 0.00067542 | 0.00016928 | 0 | 0 |  | 1 | TRUE | wye
1 | LV_768-11_0_4_load_213 | 1 | 0.022929 | 0.0057467 | 0 | 0 |  | 1 | TRUE | wye
2 | LV_768-11_0_4_load_3 | 2 | 0.0020795 | 0.00052117 | 0 | 0 |  | 1 | TRUE | wye
3 | LV_768-11_0_4_load_205 | 3 | 0.00074466 | 0.00018663 | 0 | 0 |  | 1 | TRUE | wye
4 | LV_768-11_0_4_load_201 | 4 | 0.0007243 | 0.00018153 | 0 | 0 |  | 1 | TRUE | wye
5 | LV_768-11_0_4_load_4 | 8 | 0.0091257 | 0.0022871 | 0 | 0 |  | 1 | TRUE | wye
6 | LV_768-11_0_4_load_199 | 11 | 0.0058459 | 0.0014651 | 0 | 0 |  | 1 | TRUE | wye
7 | LV_768-11_0_4_load_6 | 12 | 0.010175 | 0.0025502 | 0 | 0 |  | 1 | TRUE | wye
8 | LV_768-11_0_4_load_10 | 14 | 0.0046386 | 0.0011625 | 0 | 0 |  | 1 | TRUE | wye
9 | LV_768-11_0_4_load_9 | 15 | 0.0091252 | 0.002287 | 0 | 0 |  | 1 | TRUE | wye
10 | LV_768-11_0_4_load_61 | 17 | 0.0020532 | 0.00051458 | 0 | 0 |  | 1 | TRUE | wye
11 | LV_768-11_0_4_load_26 | 18 | 0.0036567 | 0.00091646 | 0 | 0 |  | 1 | TRUE | wye
12 | LV_768-11_0_4_load_13 | 21 | 0.014723 | 0.0036899 | 0 | 0 |  | 1 | TRUE | wye
13 | LV_768-11_0_4_load_221 | 22 | 0.0018728 | 0.00046936 | 0 | 0 |  | 1 | TRUE | wye
14 | LV_768-11_0_4_load_218 | 23 | 0.0029729 | 0.00074509 | 0 | 0 |  | 1 | TRUE | wye
15 | LV_768-11_0_4_load_225 | 24 | 0.0015886 | 0.00039814 | 0 | 0 |  | 1 | TRUE | wye
16 | LV_768-11_0_4_load_219 | 25 | 0.002552 | 0.0006396 | 0 | 0 |  | 1 | TRUE | wye
17 | LV_768-11_0_4_load_14 | 26 | 0.00013336 | 3.3422e-05 | 0 | 0 |  | 1 | TRUE | wye
18 | LV_768-11_0_4_load_16 | 28 | 9.0699e-05 | 2.2731e-05 | 0 | 0 |  | 1 | TRUE | wye
19 | LV_768-11_0_4_load_151 | 30 | 0.0009194 | 0.00023042 | 0 | 0 |  | 1 | TRUE | wye
20 | LV_768-11_0_4_load_17 | 31 | 0.009681 | 0.0024263 | 0 | 0 |  | 1 | TRUE | wye
21 | LV_768-11_0_4_load_18 | 32 | 0.001905 | 0.00047743 | 0 | 0 |  | 1 | TRUE | wye
22 | LV_768-11_0_4_load_19 | 33 | 0.0027968 | 0.00070094 | 0 | 0 |  | 1 | TRUE | wye
23 | LV_768-11_0_4_load_20 | 34 | 0.0025484 | 0.00063869 | 0 | 0 |  | 1 | TRUE | wye
24 | LV_768-11_0_4_load_231 | 36 | 0.001942 | 0.00048672 | 0 | 0 |  | 1 | TRUE | wye
25 | LV_768-11_0_4_load_37 | 37 | 0.0033283 | 0.00083416 | 0 | 0 |  | 1 | TRUE | wye
26 | LV_768-11_0_4_load_230 | 39 | 0.0025151 | 0.00063035 | 0 | 0 |  | 1 | TRUE | wye
27 | LV_768-11_0_4_load_48 | 41 | 0.0048326 | 0.0012112 | 0 | 0 |  | 1 | TRUE | wye
28 | LV_768-11_0_4_load_146 | 42 | 0.0087665 | 0.0021971 | 0 | 0 |  | 1 | TRUE | wye
29 | LV_768-11_0_4_load_22 | 43 | 0.0053571 | 0.0013426 | 0 | 0 |  | 1 | TRUE | wye
30 | LV_768-11_0_4_load_23 | 44 | 0.0041855 | 0.001049 | 0 | 0 |  | 1 | TRUE | wye
31 | LV_768-11_0_4_load_25 | 46 | 0.0034664 | 0.00086876 | 0 | 0 |  | 1 | TRUE | wye
32 | LV_768-11_0_4_load_28 | 48 | 0.0094701 | 0.0023734 | 0 | 0 |  | 1 | TRUE | wye
33 | LV_768-11_0_4_load_39 | 50 | 0.0030471 | 0.00076368 | 0 | 0 |  | 1 | TRUE | wye
34 | LV_768-11_0_4_load_29 | 51 | 0.0063705 | 0.0015966 | 0 | 0 |  | 1 | TRUE | wye
35 | LV_768-11_0_4_load_161 | 52 | 0.0060116 | 0.0015066 | 0 | 0 |  | 1 | TRUE | wye
36 | LV_768-11_0_4_load_33 | 53 | 0.0048078 | 0.0012049 | 0 | 0 |  | 1 | TRUE | wye
37 | LV_768-11_0_4_load_40 | 54 | 0.0027032 | 0.00067749 | 0 | 0 |  | 1 | TRUE | wye
38 | LV_768-11_0_4_load_41 | 55 | 0.00097489 | 0.00024433 | 0 | 0 |  | 1 | TRUE | wye
39 | LV_768-11_0_4_load_30 | 56 | 0.0027521 | 0.00068974 | 0 | 0 |  | 1 | TRUE | wye
40 | LV_768-11_0_4_load_31 | 57 | 0.0023874 | 0.00059835 | 0 | 0 |  | 1 | TRUE | wye
41 | LV_768-11_0_4_load_32 | 58 | 0.0031982 | 0.00080155 | 0 | 0 |  | 1 | TRUE | wye
42 | LV_768-11_0_4_load_176 | 60 | 0.0026291 | 0.00065892 | 0 | 0 |  | 1 | TRUE | wye
43 | LV_768-11_0_4_load_145 | 62 | 0.0041334 | 0.0010359 | 0 | 0 |  | 1 | TRUE | wye
44 | LV_768-11_0_4_load_109 | 63 | 0.0047216 | 0.0011833 | 0 | 0 |  | 1 | TRUE | wye
45 | LV_768-11_0_4_load_144 | 65 | 0.003588 | 0.00089925 | 0 | 0 |  | 1 | TRUE | wye
46 | LV_768-11_0_4_load_35 | 66 | 0.0072603 | 0.0018196 | 0 | 0 |  | 1 | TRUE | wye
47 | LV_768-11_0_4_load_38 | 67 | 0.013523 | 0.0033891 | 0 | 0 |  | 1 | TRUE | wye
48 | LV_768-11_0_4_load_43 | 68 | 0.0063018 | 0.0015794 | 0 | 0 |  | 1 | TRUE | wye
49 | LV_768-11_0_4_load_44 | 69 | 0.0085422 | 0.0021409 | 0 | 0 |  | 1 | TRUE | wye
50 | LV_768-11_0_4_load_45 | 70 | 0.0096742 | 0.0024246 | 0 | 0 |  | 1 | TRUE | wye
51 | LV_768-11_0_4_load_46 | 71 | 0.0083369 | 0.0020894 | 0 | 0 |  | 1 | TRUE | wye
52 | LV_768-11_0_4_load_47 | 72 | 0.0024038 | 0.00060246 | 0 | 0 |  | 1 | TRUE | wye
53 | LV_768-11_0_4_load_179 | 73 | 0.011606 | 0.0029088 | 0 | 0 |  | 1 | TRUE | wye
54 | LV_768-11_0_4_load_49 | 75 | 0.0073256 | 0.001836 | 0 | 0 |  | 1 | TRUE | wye
55 | LV_768-11_0_4_load_50 | 76 | 0.0039454 | 0.0009888 | 0 | 0 |  | 1 | TRUE | wye
56 | LV_768-11_0_4_load_214 | 78 | 0.0030684 | 0.000769 | 0 | 0 |  | 1 | TRUE | wye
57 | LV_768-11_0_4_load_108 | 79 | 0.0061408 | 0.001539 | 0 | 0 |  | 1 | TRUE | wye
58 | LV_768-11_0_4_load_55 | 80 | 0.0022719 | 0.00056939 | 0 | 0 |  | 1 | TRUE | wye
59 | LV_768-11_0_4_load_56 | 81 | 0.0012726 | 0.00031895 | 0 | 0 |  | 1 | TRUE | wye
60 | LV_768-11_0_4_load_57 | 82 | 0.00081034 | 0.00020309 | 0 | 0 |  | 1 | TRUE | wye
61 | LV_768-11_0_4_load_58 | 83 | 0.0018247 | 0.00045732 | 0 | 0 |  | 1 | TRUE | wye
62 | LV_768-11_0_4_load_59 | 84 | 0.0014148 | 0.00035457 | 0 | 0 |  | 1 | TRUE | wye
63 | LV_768-11_0_4_load_139 | 87 | 0.00282 | 0.00070676 | 0 | 0 |  | 1 | TRUE | wye
64 | LV_768-11_0_4_load_135 | 88 | 0.0038002 | 0.00095242 | 0 | 0 |  | 1 | TRUE | wye
65 | LV_768-11_0_4_load_142 | 90 | 0.0013997 | 0.0003508 | 0 | 0 |  | 1 | TRUE | wye
66 | LV_768-11_0_4_load_228 | 91 | 0.0017647 | 0.00044226 | 0 | 0 |  | 1 | TRUE | wye
67 | LV_768-11_0_4_load_227 | 92 | 0.0015774 | 0.00039535 | 0 | 0 |  | 1 | TRUE | wye
68 | LV_768-11_0_4_load_62 | 93 | 0.002261 | 0.00056666 | 0 | 0 |  | 1 | TRUE | wye
69 | LV_768-11_0_4_load_63 | 94 | 0.0020477 | 0.0005132 | 0 | 0 |  | 1 | TRUE | wye
70 | LV_768-11_0_4_load_64 | 95 | 0.00068078 | 0.00017062 | 0 | 0 |  | 1 | TRUE | wye
71 | LV_768-11_0_4_load_66 | 96 | 0.0018653 | 0.0004675 | 0 | 0 |  | 1 | TRUE | wye
72 | LV_768-11_0_4_load_86 | 98 | 0.001761 | 0.00044136 | 0 | 0 |  | 1 | TRUE | wye
73 | LV_768-11_0_4_load_183 | 99 | 0.0032017 | 0.00080241 | 0 | 0 |  | 1 | TRUE | wye
74 | LV_768-11_0_4_load_87 | 101 | 0.0040816 | 0.0010229 | 0 | 0 |  | 1 | TRUE | wye
75 | LV_768-11_0_4_load_67 | 102 | 0.0037883 | 0.00094943 | 0 | 0 |  | 1 | TRUE | wye
76 | LV_768-11_0_4_load_70 | 105 | 0.0018722 | 0.00046921 | 0 | 0 |  | 1 | TRUE | wye
77 | LV_768-11_0_4_load_72 | 107 | 0.0016731 | 0.00041933 | 0 | 0 |  | 1 | TRUE | wye
78 | LV_768-11_0_4_load_73 | 108 | 0.0016985 | 0.00042569 | 0 | 0 |  | 1 | TRUE | wye
79 | LV_768-11_0_4_load_156 | 109 | 0.00079833 | 0.00020008 | 0 | 0 |  | 1 | TRUE | wye
80 | LV_768-11_0_4_load_202 | 111 | 0.0026814 | 0.00067202 | 0 | 0 |  | 1 | TRUE | wye
81 | LV_768-11_0_4_load_192 | 112 | 0.00098116 | 0.0002459 | 0 | 0 |  | 1 | TRUE | wye
82 | LV_768-11_0_4_load_121 | 113 | 0.0039656 | 0.00099386 | 0 | 0 |  | 1 | TRUE | wye
83 | LV_768-11_0_4_load_74 | 115 | 0.0016567 | 0.00041521 | 0 | 0 |  | 1 | TRUE | wye
84 | LV_768-11_0_4_load_78 | 118 | 0.00041995 | 0.00010525 | 0 | 0 |  | 1 | TRUE | wye
85 | LV_768-11_0_4_load_79 | 119 | 0.0014357 | 0.00035982 | 0 | 0 |  | 1 | TRUE | wye
86 | LV_768-11_0_4_load_80 | 120 | 0.00053653 | 0.00013447 | 0 | 0 |  | 1 | TRUE | wye
87 | LV_768-11_0_4_load_168 | 122 | 0.0011607 | 0.0002909 | 0 | 0 |  | 1 | TRUE | wye
88 | LV_768-11_0_4_load_177 | 123 | 0.0015272 | 0.00038276 | 0 | 0 |  | 1 | TRUE | wye
89 | LV_768-11_0_4_load_167 | 126 | 0.0018972 | 0.00047549 | 0 | 0 |  | 1 | TRUE | wye
90 | LV_768-11_0_4_load_85 | 127 | 0.00072731 | 0.00018228 | 0 | 0 |  | 1 | TRUE | wye
91 | LV_768-11_0_4_load_189 | 128 | 0.0028281 | 0.00070878 | 0 | 0 |  | 1 | TRUE | wye
92 | LV_768-11_0_4_load_187 | 129 | 0.00064997 | 0.0001629 | 0 | 0 |  | 1 | TRUE | wye
93 | LV_768-11_0_4_load_81 | 130 | 0.00040843 | 0.00010236 | 0 | 0 |  | 1 | TRUE | wye
94 | LV_768-11_0_4_load_82 | 131 | 0.00031017 | 7.7736e-05 | 0 | 0 |  | 1 | TRUE | wye
95 | LV_768-11_0_4_load_83 | 132 | 0.00085873 | 0.00021522 | 0 | 0 |  | 1 | TRUE | wye
96 | LV_768-11_0_4_load_110 | 134 | 0.00035623 | 8.9279e-05 | 0 | 0 |  | 1 | TRUE | wye
97 | LV_768-11_0_4_load_111 | 135 | 0.0016051 | 0.00040228 | 0 | 0 |  | 1 | TRUE | wye
98 | LV_768-11_0_4_load_88 | 136 | 0.0033715 | 0.00084499 | 0 | 0 |  | 1 | TRUE | wye
99 | LV_768-11_0_4_load_153 | 138 | 0.0027274 | 0.00068356 | 0 | 0 |  | 1 | TRUE | wye
100 | LV_768-11_0_4_load_154 | 139 | 0.0031083 | 0.00077901 | 0 | 0 |  | 1 | TRUE | wye
101 | LV_768-11_0_4_load_89 | 140 | 0.00093963 | 0.00023549 | 0 | 0 |  | 1 | TRUE | wye
102 | LV_768-11_0_4_load_91 | 141 | 0.00088415 | 0.00022159 | 0 | 0 |  | 1 | TRUE | wye
103 | LV_768-11_0_4_load_132 | 142 | 0.00053946 | 0.0001352 | 0 | 0 |  | 1 | TRUE | wye
104 | LV_768-11_0_4_load_127 | 143 | 0.00062694 | 0.00015712 | 0 | 0 |  | 1 | TRUE | wye
105 | LV_768-11_0_4_load_129 | 144 | 0.0002836 | 7.1076e-05 | 0 | 0 |  | 1 | TRUE | wye
106 | LV_768-11_0_4_load_237 | 145 | 0.0045589 | 0.0011426 | 0 | 0 |  | 1 | TRUE | wye
107 | LV_768-11_0_4_load_92 | 147 | 0.0018397 | 0.00046108 | 0 | 0 |  | 1 | TRUE | wye
108 | LV_768-11_0_4_load_93 | 148 | 0.00071015 | 0.00017798 | 0 | 0 |  | 1 | TRUE | wye
109 | LV_768-11_0_4_load_94 | 149 | 0.0012238 | 0.00030671 | 0 | 0 |  | 1 | TRUE | wye
110 | LV_768-11_0_4_load_95 | 150 | 0.00055054 | 0.00013798 | 0 | 0 |  | 1 | TRUE | wye
111 | LV_768-11_0_4_load_157 | 152 | 0.0003965 | 9.9372e-05 | 0 | 0 |  | 1 | TRUE | wye
112 | LV_768-11_0_4_load_97 | 153 | 0.012909 | 0.0032352 | 0 | 0 |  | 1 | TRUE | wye
113 | LV_768-11_0_4_load_98 | 154 | 0.012408 | 0.0031098 | 0 | 0 |  | 1 | TRUE | wye
114 | LV_768-11_0_4_load_99 | 155 | 0.0013291 | 0.0003331 | 0 | 0 |  | 1 | TRUE | wye
115 | LV_768-11_0_4_load_100 | 156 | 0.0021498 | 0.0005388 | 0 | 0 |  | 1 | TRUE | wye
116 | LV_768-11_0_4_load_101 | 157 | 0.0028562 | 0.00071583 | 0 | 0 |  | 1 | TRUE | wye
117 | LV_768-11_0_4_load_141 | 158 | 0.00099189 | 0.00024859 | 0 | 0 |  | 1 | TRUE | wye
118 | LV_768-11_0_4_load_180 | 159 | 0.0014871 | 0.0003727 | 0 | 0 |  | 1 | TRUE | wye
119 | LV_768-11_0_4_load_140 | 160 | 0.0030126 | 0.00075503 | 0 | 0 |  | 1 | TRUE | wye
120 | LV_768-11_0_4_load_181 | 161 | 0.00077318 | 0.00019378 | 0 | 0 |  | 1 | TRUE | wye
121 | LV_768-11_0_4_load_102 | 162 | 0.0040727 | 0.0010207 | 0 | 0 |  | 1 | TRUE | wye
122 | LV_768-11_0_4_load_103 | 163 | 0.0048871 | 0.0012248 | 0 | 0 |  | 1 | TRUE | wye
123 | LV_768-11_0_4_load_104 | 164 | 0.0014042 | 0.00035193 | 0 | 0 |  | 1 | TRUE | wye
124 | LV_768-11_0_4_load_105 | 165 | 0.0027801 | 0.00069676 | 0 | 0 |  | 1 | TRUE | wye
125 | LV_768-11_0_4_load_106 | 166 | 0.0042108 | 0.0010553 | 0 | 0 |  | 1 | TRUE | wye
126 | LV_768-11_0_4_load_107 | 167 | 0.0042758 | 0.0010716 | 0 | 0 |  | 1 | TRUE | wye
127 | LV_768-11_0_4_load_112 | 168 | 0.00025173 | 6.3089e-05 | 0 | 0 |  | 1 | TRUE | wye
128 | LV_768-11_0_4_load_113 | 169 | 0.0010807 | 0.00027086 | 0 | 0 |  | 1 | TRUE | wye
129 | LV_768-11_0_4_load_114 | 170 | 0.012962 | 0.0032485 | 0 | 0 |  | 1 | TRUE | wye
130 | LV_768-11_0_4_load_115 | 171 | 0.0038622 | 0.00096797 | 0 | 0 |  | 1 | TRUE | wye
131 | LV_768-11_0_4_load_116 | 172 | 0.0028532 | 0.00071508 | 0 | 0 |  | 1 | TRUE | wye
132 | LV_768-11_0_4_load_117 | 173 | 0.0078585 | 0.0019695 | 0 | 0 |  | 1 | TRUE | wye
133 | LV_768-11_0_4_load_118 | 176 | 0.0029765 | 0.00074597 | 0 | 0 |  | 1 | TRUE | wye
134 | LV_768-11_0_4_load_119 | 177 | 0.0011256 | 0.0002821 | 0 | 0 |  | 1 | TRUE | wye
135 | LV_768-11_0_4_load_122 | 179 | 0.00091878 | 0.00023027 | 0 | 0 |  | 1 | TRUE | wye
136 | LV_768-11_0_4_load_160 | 183 | 0.0017082 | 0.00042811 | 0 | 0 |  | 1 | TRUE | wye
137 | LV_768-11_0_4_load_191 | 184 | 0.0017173 | 0.0004304 | 0 | 0 |  | 1 | TRUE | wye
138 | LV_768-11_0_4_load_125 | 186 | 0.00052679 | 0.00013203 | 0 | 0 |  | 1 | TRUE | wye
139 | LV_768-11_0_4_load_126 | 187 | 0.00048596 | 0.00012179 | 0 | 0 |  | 1 | TRUE | wye
140 | LV_768-11_0_4_load_128 | 188 | 0.0007223 | 0.00018102 | 0 | 0 |  | 1 | TRUE | wye
141 | LV_768-11_0_4_load_130 | 189 | 0.00077623 | 0.00019454 | 0 | 0 |  | 1 | TRUE | wye
142 | LV_768-11_0_4_load_210 | 190 | 0.00024333 | 6.0983e-05 | 0 | 0 |  | 1 | TRUE | wye
143 | LV_768-11_0_4_load_131 | 191 | 0.0010485 | 0.00026277 | 0 | 0 |  | 1 | TRUE | wye
144 | LV_768-11_0_4_load_208 | 192 | 0.00040538 | 0.0001016 | 0 | 0 |  | 1 | TRUE | wye
145 | LV_768-11_0_4_load_173 | 193 | 0.00041759 | 0.00010466 | 0 | 0 |  | 1 | TRUE | wye
146 | LV_768-11_0_4_load_203 | 194 | 0.0010051 | 0.00025191 | 0 | 0 |  | 1 | TRUE | wye
147 | LV_768-11_0_4_load_211 | 195 | 0.00049823 | 0.00012487 | 0 | 0 |  | 1 | TRUE | wye
148 | LV_768-11_0_4_load_207 | 196 | 0.00091577 | 0.00022951 | 0 | 0 |  | 1 | TRUE | wye
149 | LV_768-11_0_4_load_172 | 197 | 0.00072586 | 0.00018192 | 0 | 0 |  | 1 | TRUE | wye
150 | LV_768-11_0_4_load_165 | 198 | 0.001573 | 0.00039424 | 0 | 0 |  | 1 | TRUE | wye
151 | LV_768-11_0_4_load_164 | 199 | 0.0010766 | 0.00026983 | 0 | 0 |  | 1 | TRUE | wye
152 | LV_768-11_0_4_load_158 | 200 | 0.0020898 | 0.00052374 | 0 | 0 |  | 1 | TRUE | wye
153 | LV_768-11_0_4_load_159 | 201 | 0.0014351 | 0.00035967 | 0 | 0 |  | 1 | TRUE | wye
154 | LV_768-11_0_4_load_162 | 202 | 0.0044184 | 0.0011074 | 0 | 0 |  | 1 | TRUE | wye
155 | LV_768-11_0_4_load_166 | 203 | 0.0043467 | 0.0010894 | 0 | 0 |  | 1 | TRUE | wye
156 | LV_768-11_0_4_load_170 | 205 | 0.0041786 | 0.0010473 | 0 | 0 |  | 1 | TRUE | wye
157 | LV_768-11_0_4_load_217 | 207 | 0.00089605 | 0.00022457 | 0 | 0 |  | 1 | TRUE | wye
158 | LV_768-11_0_4_load_236 | 208 | 0.0076811 | 0.0019251 | 0 | 0 |  | 1 | TRUE | wye
159 | LV_768-11_0_4_load_182 | 210 | 0.00093526 | 0.0002344 | 0 | 0 |  | 1 | TRUE | wye
160 | LV_768-11_0_4_load_212 | 212 | 0.00062278 | 0.00015608 | 0 | 0 |  | 1 | TRUE | wye
161 | LV_768-11_0_4_load_197 | 213 | 0.0010802 | 0.00027072 | 0 | 0 |  | 1 | TRUE | wye
162 | LV_768-11_0_4_load_185 | 214 | 0.00097479 | 0.0002443 | 0 | 0 |  | 1 | TRUE | wye
163 | LV_768-11_0_4_load_186 | 215 | 0.0017995 | 0.00045101 | 0 | 0 |  | 1 | TRUE | wye
164 | LV_768-11_0_4_load_188 | 216 | 0.00056203 | 0.00014086 | 0 | 0 |  | 1 | TRUE | wye
165 | LV_768-11_0_4_load_190 | 217 | 0.00038986 | 9.7708e-05 | 0 | 0 |  | 1 | TRUE | wye
166 | LV_768-11_0_4_load_206 | 218 | 0.00095246 | 0.00023871 | 0 | 0 |  | 1 | TRUE | wye
167 | LV_768-11_0_4_load_196 | 219 | 0.00099081 | 0.00024832 | 0 | 0 |  | 1 | TRUE | wye
168 | LV_768-11_0_4_load_195 | 220 | 0.00062158 | 0.00015578 | 0 | 0 |  | 1 | TRUE | wye
169 | LV_768-11_0_4_load_233 | 221 | 0.001497 | 0.00037519 | 0 | 0 |  | 1 | TRUE | wye
170 | LV_768-11_0_4_load_235 | 223 | 0.0017016 | 0.00042647 | 0 | 0 |  | 1 | TRUE | wye
171 | LV_768-11_0_4_load_229 | 224 | 0.0063568 | 0.0015932 | 0 | 0 |  | 1 | TRUE | wye
172 | LV_768-11_0_4_load_209 | 225 | 0.00039302 | 9.8501e-05 | 0 | 0 |  | 1 | TRUE | wye
173 | LV_768-11_0_4_load_220 | 226 | 0.0022821 | 0.00057194 | 0 | 0 |  | 1 | TRUE | wye
174 | LV_768-11_0_4_load_222 | 227 | 0.0025307 | 0.00063425 | 0 | 0 |  | 1 | TRUE | wye
175 | LV_768-11_0_4_load_224 | 228 | 0.0022955 | 0.00057532 | 0 | 0 |  | 1 | TRUE | wye
176 | LV_768-11_0_4_load_226 | 229 | 0.0017466 | 0.00043774 | 0 | 0 |  | 1 | TRUE | wye
177 | LV_768-11_0_4_load_223 | 230 | 0.0027098 | 0.00067915 | 0 | 0 |  | 1 | TRUE | wye
178 | LV_768-11_0_4_load_232 | 231 | 0.0026981 | 0.00067621 | 0 | 0 |  | 1 | TRUE | wye

## ext_grid
| name | bus | vm_pu | va_degree | slack_weight | in_service
0 |  | 201 | 1 | 0 | 1 | TRUE

## line
| name | std_type | from_bus | to_bus | length_km | r_ohm_per_km | x_ohm_per_km | c_nf_per_km | g_us_per_km | max_i_ka | df | parallel | type | in_service
0 | LV_768-11_0_4_line_0 |  | 0 | 1 | 0.060815 | 0.125 | 0.08 | 261 | 0 | 0.364 | 1 | 1 | cs | TRUE
1 | LV_768-11_0_4_line_1 |  | 1 | 2 | 0.052711 | 0.125 | 0.08 | 261 | 0 | 0.364 | 1 | 1 | cs | TRUE
2 | LV_768-11_0_4_line_2 |  | 2 | 5 | 0.023831 | 0.125 | 0.08 | 261 | 0 | 0.364 | 1 | 1 | cs | TRUE
3 | LV_768-11_0_4_line_3 |  | 3 | 4 | 0.025927 | 0.125 | 0.08 | 261 | 0 | 0.364 | 1 | 1 | cs | TRUE
4 | LV_768-11_0_4_line_4 |  | 4 | 9 | 0.028691 | 0.125 | 0.08 | 261 | 0 | 0.364 | 1 | 1 | cs | TRUE
5 | LV_768-11_0_4_line_5 |  | 5 | 6 | 0.054469 | 0.125 | 0.08 | 261 | 0 | 0.364 | 1 | 1 | cs | TRUE
6 | LV_768-11_0_4_line_6 |  | 6 | 7 | 0.018009 | 0.125 | 0.08 | 261 | 0 | 0.364 | 1 | 1 | cs | TRUE
7 | LV_768-11_0_4_line_7 |  | 6 | 8 | 0.022661 | 0.125 | 0.08 | 261 | 0 | 0.364 | 1 | 1 | cs | TRUE
8 | LV_768-11_0_4_line_8 |  | 7 | 9 | 0.049013 | 0.125 | 0.08 | 261 | 0 | 0.364 | 1 | 1 | cs | TRUE
9 | LV_768-11_0_4_line_9 |  | 8 | 10 | 0.033819 | 0.125 | 0.08 | 261 | 0 | 0.364 | 1 | 1 | cs | TRUE
10 | LV_768-11_0_4_line_10 |  | 9 | 11 | 0.030671 | 0.125 | 0.08 | 261 | 0 | 0.364 | 1 | 1 | cs | TRUE
11 | LV_768-11_0_4_line_11 |  | 10 | 12 | 0.0087829 | 0.125 | 0.08 | 261 | 0 | 0.364 | 1 | 1 | cs | TRUE
12 | LV_768-11_0_4_line_12 |  | 10 | 13 | 0.00839 | 0.125 | 0.08 | 261 | 0 | 0.364 | 1 | 1 | cs | TRUE
13 | LV_768-11_0_4_line_13 |  | 13 | 14 | 0.017354 | 0.125 | 0.08 | 261 | 0 | 0.364 | 1 | 1 | cs | TRUE
14 | LV_768-11_0_4_line_14 |  | 14 | 15 | 0.0022827 | 0.125 | 0.08 | 261 | 0 | 0.364 | 1 | 1 | cs | TRUE
15 | LV_768-11_0_4_line_15 |  | 15 | 19 | 0.015821 | 0.125 | 0.08 | 261 | 0 | 0.364 | 1 | 1 | cs | TRUE
16 | LV_768-11_0_4_line_16 |  | 16 | 17 | 0.0030871 | 0.125 | 0.08 | 261 | 0 | 0.364 | 1 | 4 | cs | TRUE
17 | LV_768-11_0_4_line_17 |  | 16 | 18 | 0.024803 | 0.125 | 0.08 | 261 | 0 | 0.364 | 1 | 4 | cs | TRUE
18 | LV_768-11_0_4_line_18 |  | 17 | 91 | 0.013131 | 0.125 | 0.08 | 261 | 0 | 0.364 | 1 | 4 | cs | TRUE
19 | LV_768-11_0_4_line_19 |  | 18 | 45 | 0.02477 | 0.125 | 0.08 | 261 | 0 | 0.364 | 1 | 4 | cs | TRUE
20 | LV_768-11_0_4_line_20 |  | 19 | 20 | 0.047688 | 0.125 | 0.08 | 261 | 0 | 0.364 | 1 | 3 | cs | TRUE
21 | LV_768-11_0_4_line_21 |  | 19 | 21 | 0.004407 | 0.125 | 0.08 | 261 | 0 | 0.364 | 1 | 1 | cs | TRUE
22 | LV_768-11_0_4_line_22 |  | 20 | 22 | 0.00535 | 0.125 | 0.08 | 261 | 0 | 0.364 | 1 | 4 | cs | TRUE
23 | LV_768-11_0_4_line_23 |  | 20 | 23 | 0.022639 | 0.125 | 0.08 | 261 | 0 | 0.364 | 1 | 1 | cs | TRUE
24 | LV_768-11_0_4_line_24 |  | 22 | 24 | 0.011475 | 0.125 | 0.08 | 261 | 0 | 0.364 | 1 | 4 | cs | TRUE
25 | LV_768-11_0_4_line_25 |  | 23 | 25 | 0.0062472 | 0.125 | 0.08 | 261 | 0 | 0.364 | 1 | 1 | cs | TRUE
26 | LV_768-11_0_4_line_26 |  | 24 | 229 | 0.001183 | 0.125 | 0.08 | 261 | 0 | 0.364 | 1 | 4 | cs | TRUE
27 | LV_768-11_0_4_line_27 |  | 25 | 226 | 0.0087444 | 0.125 | 0.08 | 261 | 0 | 0.364 | 1 | 1 | cs | TRUE
28 | LV_768-11_0_4_line_28 |  | 26 | 27 | 0.012082 | 0.125 | 0.08 | 261 | 0 | 0.364 | 1 | 1 | cs | TRUE
29 | LV_768-11_0_4_line_29 |  | 27 | 28 | 0.044935 | 0.125 | 0.08 | 261 | 0 | 0.364 | 1 | 1 | cs | TRUE
30 | LV_768-11_0_4_line_30 |  | 28 | 29 | 0.31594 | 0.125 | 0.08 | 261 | 0 | 0.364 | 1 | 1 | cs | TRUE
31 | LV_768-11_0_4_line_31 |  | 29 | 30 | 0.014158 | 0.125 | 0.08 | 261 | 0 | 0.364 | 1 | 1 | cs | TRUE
32 | LV_768-11_0_4_line_32 |  | 30 | 125 | 0.049311 | 0.125 | 0.08 | 261 | 0 | 0.364 | 1 | 1 | cs | TRUE
33 | LV_768-11_0_4_line_33 |  | 31 | 32 | 0.0030962 | 0.125 | 0.08 | 261 | 0 | 0.364 | 1 | 1 | cs | TRUE
34 | LV_768-11_0_4_line_34 |  | 31 | 33 | 0.0061992 | 0.125 | 0.08 | 261 | 0 | 0.364 | 1 | 1 | cs | TRUE
35 | LV_768-11_0_4_line_35 |  | 32 | 34 | 3.3005e-05 | 0.125 | 0.08 | 261 | 0 | 0.364 | 1 | 1 | cs | TRUE
36 | LV_768-11_0_4_line_36 |  | 33 | 35 | 0.018646 | 0.125 | 0.08 | 261 | 0 | 0.364 | 1 | 1 | cs | TRUE
37 | LV_768-11_0_4_line_37 |  | 34 | 36 | 0.0089183 | 0.125 | 0.08 | 261 | 0 | 0.364 | 1 | 1 | cs | TRUE
38 | LV_768-11_0_4_line_38 |  | 35 | 37 | 0.0058992 | 0.125 | 0.08 | 261 | 0 | 0.364 | 1 | 1 | cs | TRUE
39 | LV_768-11_0_4_line_39 |  | 35 | 38 | 0.026327 | 0.125 | 0.08 | 261 | 0 | 0.364 | 1 | 1 | cs | TRUE
40 | LV_768-11_0_4_line_40 |  | 36 | 39 | 0.00081403 | 0.125 | 0.08 | 261 | 0 | 0.364 | 1 | 1 | cs | TRUE
41 | LV_768-11_0_4_line_41 |  | 37 | 40 | 0.045863 | 0.125 | 0.08 | 261 | 0 | 0.364 | 1 | 1 | cs | TRUE
42 | LV_768-11_0_4_line_42 |  | 38 | 41 | 0.018206 | 0.125 | 0.08 | 261 | 0 | 0.364 | 1 | 4 | cs | TRUE
43 | LV_768-11_0_4_line_43 |  | 38 | 42 | 0.004789 | 0.125 | 0.08 | 261 | 0 | 0.364 | 1 | 4 | cs | TRUE
44 | LV_768-11_0_4_line_44 |  | 39 | 231 | 0.0046604 | 0.125 | 0.08 | 261 | 0 | 0.364 | 1 | 1 | cs | TRUE
45 | LV_768-11_0_4_line_45 |  | 40 | 67 | 0.016174 | 0.125 | 0.08 | 261 | 0 | 0.364 | 1 | 1 | cs | TRUE
46 | LV_768-11_0_4_line_46 |  | 40 | 66 | 0.028493 | 0.125 | 0.08 | 261 | 0 | 0.364 | 1 | 1 | cs | TRUE
47 | LV_768-11_0_4_line_47 |  | 41 | 71 | 0.010855 | 0.125 | 0.08 | 261 | 0 | 0.364 | 1 | 4 | cs | TRUE
48 | LV_768-11_0_4_line_48 |  | 42 | 175 | 0.052369 | 0.125 | 0.08 | 261 | 0 | 0.364 | 1 | 2 | cs | TRUE
49 | LV_768-11_0_4_line_49 |  | 43 | 44 | 0.029087 | 0.125 | 0.08 | 261 | 0 | 0.364 | 1 | 1 | cs | TRUE
50 | LV_768-11_0_4_line_50 |  | 43 | 45 | 0.01478 | 0.125 | 0.08 | 261 | 0 | 0.364 | 1 | 1 | cs | TRUE
51 | LV_768-11_0_4_line_51 |  | 44 | 46 | 0.0045734 | 0.125 | 0.08 | 261 | 0 | 0.364 | 1 | 1 | cs | TRUE
52 | LV_768-11_0_4_line_52 |  | 45 | 47 | 0.026306 | 0.125 | 0.08 | 261 | 0 | 0.364 | 1 | 4 | cs | TRUE
53 | LV_768-11_0_4_line_53 |  | 46 | 48 | 0.01716 | 0.125 | 0.08 | 261 | 0 | 0.364 | 1 | 1 | cs | TRUE
54 | LV_768-11_0_4_line_54 |  | 47 | 49 | 0.008509 | 0.125 | 0.08 | 261 | 0 | 0.364 | 1 | 1 | cs | TRUE
55 | LV_768-11_0_4_line_55 |  | 47 | 50 | 0.033947 | 0.125 | 0.08 | 261 | 0 | 0.364 | 1 | 4 | cs | TRUE
56 | LV_768-11_0_4_line_56 |  | 48 | 51 | 0.029751 | 0.125 | 0.08 | 261 | 0 | 0.364 | 1 | 1 | cs | TRUE
57 | LV_768-11_0_4_line_57 |  | 49 | 52 | 0.016712 | 0.125 | 0.08 | 261 | 0 | 0.364 | 1 | 1 | cs | TRUE
58 | LV_768-11_0_4_line_58 |  | 50 | 53 | 0.031627 | 0.125 | 0.08 | 261 | 0 | 0.364 | 1 | 4 | cs | TRUE
59 | LV_768-11_0_4_line_59 |  | 51 | 54 | 0.0049 | 0.125 | 0.08 | 261 | 0 | 0.364 | 1 | 1 | cs | TRUE
60 | LV_768-11_0_4_line_60 |  | 52 | 202 | 0.04217 | 0.125 | 0.08 | 261 | 0 | 0.364 | 1 | 1 | cs | TRUE
61 | LV_768-11_0_4_line_61 |  | 53 | 57 | 0.02155 | 0.125 | 0.08 | 261 | 0 | 0.364 | 1 | 4 | cs | TRUE
62 | LV_768-11_0_4_line_62 |  | 54 | 55 | 0.0091343 | 0.125 | 0.08 | 261 | 0 | 0.364 | 1 | 1 | cs | TRUE
63 | LV_768-11_0_4_line_63 |  | 56 | 57 | 0.0046039 | 0.125 | 0.08 | 261 | 0 | 0.364 | 1 | 4 | cs | TRUE
64 | LV_768-11_0_4_line_64 |  | 56 | 58 | 0.022202 | 0.125 | 0.08 | 261 | 0 | 0.364 | 1 | 4 | cs | TRUE
65 | LV_768-11_0_4_line_65 |  | 58 | 59 | 0.063523 | 0.125 | 0.08 | 261 | 0 | 0.364 | 1 | 4 | cs | TRUE
66 | LV_768-11_0_4_line_66 |  | 59 | 60 | 0.047559 | 0.125 | 0.08 | 261 | 0 | 0.364 | 1 | 1 | cs | TRUE
67 | LV_768-11_0_4_line_67 |  | 59 | 61 | 0.032228 | 0.125 | 0.08 | 261 | 0 | 0.364 | 1 | 4 | cs | TRUE
68 | LV_768-11_0_4_line_68 |  | 59 | 62 | 0.059238 | 0.125 | 0.08 | 261 | 0 | 0.364 | 1 | 1 | cs | TRUE
69 | LV_768-11_0_4_line_69 |  | 61 | 63 | 0.0015003 | 0.125 | 0.08 | 261 | 0 | 0.364 | 1 | 4 | cs | TRUE
70 | LV_768-11_0_4_line_70 |  | 61 | 64 | 0.042087 | 0.125 | 0.08 | 261 | 0 | 0.364 | 1 | 1 | cs | TRUE
71 | LV_768-11_0_4_line_71 |  | 62 | 65 | 0.02767 | 0.125 | 0.08 | 261 | 0 | 0.364 | 1 | 1 | cs | TRUE
72 | LV_768-11_0_4_line_72 |  | 63 | 79 | 0.011507 | 0.125 | 0.08 | 261 | 0 | 0.364 | 1 | 4 | cs | TRUE
73 | LV_768-11_0_4_line_73 |  | 64 | 78 | 0.0096685 | 0.125 | 0.08 | 261 | 0 | 0.364 | 1 | 1 | cs | TRUE
74 | LV_768-11_0_4_line_74 |  | 64 | 77 | 0.043286 | 0.125 | 0.08 | 261 | 0 | 0.364 | 1 | 1 | cs | TRUE
75 | LV_768-11_0_4_line_75 |  | 68 | 69 | 0.020274 | 0.125 | 0.08 | 261 | 0 | 0.364 | 1 | 4 | cs | TRUE
76 | LV_768-11_0_4_line_76 |  | 68 | 70 | 0.010709 | 0.125 | 0.08 | 261 | 0 | 0.364 | 1 | 4 | cs | TRUE
77 | LV_768-11_0_4_line_77 |  | 69 | 71 | 0.0061475 | 0.125 | 0.08 | 261 | 0 | 0.364 | 1 | 4 | cs | TRUE
78 | LV_768-11_0_4_line_78 |  | 70 | 72 | 0.0079796 | 0.125 | 0.08 | 261 | 0 | 0.364 | 1 | 4 | cs | TRUE
79 | LV_768-11_0_4_line_79 |  | 72 | 73 | 0.0297 | 0.125 | 0.08 | 261 | 0 | 0.364 | 1 | 4 | cs | TRUE
80 | LV_768-11_0_4_line_80 |  | 73 | 74 | 0.0052449 | 0.125 | 0.08 | 261 | 0 | 0.364 | 1 | 4 | cs | TRUE
81 | LV_768-11_0_4_line_81 |  | 74 | 97 | 0.013978 | 0.125 | 0.08 | 261 | 0 | 0.364 | 1 | 2 | cs | TRUE
82 | LV_768-11_0_4_line_82 |  | 74 | 94 | 0.018082 | 0.125 | 0.08 | 261 | 0 | 0.364 | 1 | 4 | cs | TRUE
83 | LV_768-11_0_4_line_83 |  | 75 | 76 | 0.010103 | 0.125 | 0.08 | 261 | 0 | 0.364 | 1 | 1 | cs | TRUE
84 | LV_768-11_0_4_line_84 |  | 75 | 77 | 0.030295 | 0.125 | 0.08 | 261 | 0 | 0.364 | 1 | 1 | cs | TRUE
85 | LV_768-11_0_4_line_85 |  | 79 | 167 | 0.0061907 | 0.125 | 0.08 | 261 | 0 | 0.364 | 1 | 4 | cs | TRUE
86 | LV_768-11_0_4_line_86 |  | 80 | 81 | 0.019798 | 0.125 | 0.08 | 261 | 0 | 0.364 | 1 | 1 | cs | TRUE
87 | LV_768-11_0_4_line_87 |  | 80 | 82 | 0.048793 | 0.125 | 0.08 | 261 | 0 | 0.364 | 1 | 1 | cs | TRUE
88 | LV_768-11_0_4_line_88 |  | 81 | 83 | 0.0068337 | 0.125 | 0.08 | 261 | 0 | 0.364 | 1 | 1 | cs | TRUE
89 | LV_768-11_0_4_line_89 |  | 82 | 84 | 0.018515 | 0.125 | 0.08 | 261 | 0 | 0.364 | 1 | 1 | cs | TRUE
90 | LV_768-11_0_4_line_90 |  | 83 | 85 | 0.010368 | 0.125 | 0.08 | 261 | 0 | 0.364 | 1 | 1 | cs | TRUE
91 | LV_768-11_0_4_line_91 |  | 84 | 86 | 0.055087 | 0.125 | 0.08 | 261 | 0 | 0.364 | 1 | 1 | cs | TRUE
92 | LV_768-11_0_4_line_92 |  | 85 | 87 | 0.0013048 | 0.125 | 0.08 | 261 | 0 | 0.364 | 1 | 1 | cs | TRUE
93 | LV_768-11_0_4_line_93 |  | 85 | 88 | 0.027849 | 0.125 | 0.08 | 261 | 0 | 0.364 | 1 | 1 | cs | TRUE
94 | LV_768-11_0_4_line_94 |  | 86 | 89 | 0.005887 | 0.125 | 0.08 | 261 | 0 | 0.364 | 1 | 1 | cs | TRUE
95 | LV_768-11_0_4_line_95 |  | 86 | 90 | 0.019841 | 0.125 | 0.08 | 261 | 0 | 0.364 | 1 | 1 | cs | TRUE
96 | LV_768-11_0_4_line_96 |  | 87 | 151 | 0.011647 | 0.125 | 0.08 | 261 | 0 | 0.364 | 1 | 1 | cs | TRUE
97 | LV_768-11_0_4_line_97 |  | 88 | 110 | 0.0049194 | 0.125 | 0.08 | 261 | 0 | 0.364 | 1 | 1 | cs | TRUE
98 | LV_768-11_0_4_line_98 |  | 89 | 193 | 0.02249 | 0.125 | 0.08 | 261 | 0 | 0.364 | 1 | 1 | cs | TRUE
99 | LV_768-11_0_4_line_99 |  | 89 | 191 | 0.021852 | 0.125 | 0.08 | 261 | 0 | 0.364 | 1 | 1 | cs | TRUE
100 | LV_768-11_0_4_line_100 |  | 91 | 92 | 0.0011739 | 0.125 | 0.08 | 261 | 0 | 0.364 | 1 | 4 | cs | TRUE
101 | LV_768-11_0_4_line_101 |  | 92 | 229 | 0.011315 | 0.125 | 0.08 | 261 | 0 | 0.364 | 1 | 4 | cs | TRUE
102 | LV_768-11_0_4_line_102 |  | 93 | 94 | 0.0064562 | 0.125 | 0.08 | 261 | 0 | 0.364 | 1 | 4 | cs | TRUE
103 | LV_768-11_0_4_line_103 |  | 93 | 95 | 0.026848 | 0.125 | 0.08 | 261 | 0 | 0.364 | 1 | 4 | cs | TRUE
104 | LV_768-11_0_4_line_104 |  | 95 | 96 | 0.0016727 | 0.125 | 0.08 | 261 | 0 | 0.364 | 1 | 4 | cs | TRUE
105 | LV_768-11_0_4_line_105 |  | 96 | 98 | 0.0031725 | 0.125 | 0.08 | 261 | 0 | 0.364 | 1 | 4 | cs | TRUE
106 | LV_768-11_0_4_line_106 |  | 97 | 99 | 0.0060198 | 0.125 | 0.08 | 261 | 0 | 0.364 | 1 | 1 | cs | TRUE
107 | LV_768-11_0_4_line_107 |  | 97 | 100 | 0.026981 | 0.125 | 0.08 | 261 | 0 | 0.364 | 1 | 1 | cs | TRUE
108 | LV_768-11_0_4_line_108 |  | 98 | 101 | 0.016078 | 0.125 | 0.08 | 261 | 0 | 0.364 | 1 | 4 | cs | TRUE
109 | LV_768-11_0_4_line_109 |  | 99 | 181 | 0.011409 | 0.125 | 0.08 | 261 | 0 | 0.364 | 1 | 1 | cs | TRUE
110 | LV_768-11_0_4_line_110 |  | 100 | 183 | 0.0092453 | 0.125 | 0.08 | 261 | 0 | 0.364 | 1 | 1 | cs | TRUE
111 | LV_768-11_0_4_line_111 |  | 101 | 136 | 0.017 | 0.125 | 0.08 | 261 | 0 | 0.364 | 1 | 4 | cs | TRUE
112 | LV_768-11_0_4_line_112 |  | 102 | 103 | 0.0097341 | 0.125 | 0.08 | 261 | 0 | 0.364 | 1 | 1 | cs | TRUE
113 | LV_768-11_0_4_line_113 |  | 102 | 104 | 0.016317 | 0.125 | 0.08 | 261 | 0 | 0.364 | 1 | 1 | cs | TRUE
114 | LV_768-11_0_4_line_114 |  | 103 | 105 | 0.0044022 | 0.125 | 0.08 | 261 | 0 | 0.364 | 1 | 1 | cs | TRUE
115 | LV_768-11_0_4_line_115 |  | 103 | 106 | 0.011187 | 0.125 | 0.08 | 261 | 0 | 0.364 | 1 | 1 | cs | TRUE
116 | LV_768-11_0_4_line_116 |  | 104 | 107 | 0.0089239 | 0.125 | 0.08 | 261 | 0 | 0.364 | 1 | 1 | cs | TRUE
117 | LV_768-11_0_4_line_117 |  | 104 | 108 | 0.0020721 | 0.125 | 0.08 | 261 | 0 | 0.364 | 1 | 1 | cs | TRUE
118 | LV_768-11_0_4_line_118 |  | 105 | 109 | 0.0077535 | 0.125 | 0.08 | 261 | 0 | 0.364 | 1 | 1 | cs | TRUE
119 | LV_768-11_0_4_line_119 |  | 106 | 110 | 0.020334 | 0.125 | 0.08 | 261 | 0 | 0.364 | 1 | 1 | cs | TRUE
120 | LV_768-11_0_4_line_120 |  | 106 | 111 | 0.00097868 | 0.125 | 0.08 | 261 | 0 | 0.364 | 1 | 1 | cs | TRUE
121 | LV_768-11_0_4_line_121 |  | 107 | 112 | 0.038437 | 0.125 | 0.08 | 261 | 0 | 0.364 | 1 | 1 | cs | TRUE
122 | LV_768-11_0_4_line_122 |  | 109 | 113 | 0.003933 | 0.125 | 0.08 | 261 | 0 | 0.364 | 1 | 1 | cs | TRUE
123 | LV_768-11_0_4_line_123 |  | 112 | 114 | 0.011792 | 0.125 | 0.08 | 261 | 0 | 0.364 | 1 | 1 | cs | TRUE
124 | LV_768-11_0_4_line_124 |  | 113 | 177 | 0.0033467 | 0.125 | 0.08 | 261 | 0 | 0.364 | 1 | 1 | cs | TRUE
125 | LV_768-11_0_4_line_125 |  | 114 | 209 | 0.044467 | 0.125 | 0.08 | 261 | 0 | 0.364 | 1 | 1 | cs | TRUE
126 | LV_768-11_0_4_line_126 |  | 114 | 206 | 0.077002 | 0.125 | 0.08 | 261 | 0 | 0.364 | 1 | 1 | cs | TRUE
127 | LV_768-11_0_4_line_127 |  | 115 | 116 | 0.031537 | 0.125 | 0.08 | 261 | 0 | 0.364 | 1 | 1 | cs | TRUE
128 | LV_768-11_0_4_line_128 |  | 115 | 117 | 0.030056 | 0.125 | 0.08 | 261 | 0 | 0.364 | 1 | 1 | cs | TRUE
129 | LV_768-11_0_4_line_129 |  | 116 | 118 | 0.0015223 | 0.125 | 0.08 | 261 | 0 | 0.364 | 1 | 1 | cs | TRUE
130 | LV_768-11_0_4_line_130 |  | 117 | 119 | 0.026597 | 0.125 | 0.08 | 261 | 0 | 0.364 | 1 | 1 | cs | TRUE
131 | LV_768-11_0_4_line_131 |  | 117 | 120 | 0.035671 | 0.125 | 0.08 | 261 | 0 | 0.364 | 1 | 1 | cs | TRUE
132 | LV_768-11_0_4_line_132 |  | 118 | 124 | 0.019606 | 0.125 | 0.08 | 261 | 0 | 0.364 | 1 | 1 | cs | TRUE
133 | LV_768-11_0_4_line_133 |  | 119 | 125 | 0.031661 | 0.125 | 0.08 | 261 | 0 | 0.364 | 1 | 1 | cs | TRUE
134 | LV_768-11_0_4_line_134 |  | 121 | 122 | 0.028505 | 0.125 | 0.08 | 261 | 0 | 0.364 | 1 | 1 | cs | TRUE
135 | LV_768-11_0_4_line_135 |  | 121 | 123 | 0.0086227 | 0.125 | 0.08 | 261 | 0 | 0.364 | 1 | 1 | cs | TRUE
136 | LV_768-11_0_4_line_136 |  | 122 | 126 | 0.009597 | 0.125 | 0.08 | 261 | 0 | 0.364 | 1 | 1 | cs | TRUE
137 | LV_768-11_0_4_line_137 |  | 123 | 124 | 0.021074 | 0.125 | 0.08 | 261 | 0 | 0.364 | 1 | 1 | cs | TRUE
138 | LV_768-11_0_4_line_138 |  | 124 | 127 | 0.0091672 | 0.125 | 0.08 | 261 | 0 | 0.364 | 1 | 1 | cs | TRUE
139 | LV_768-11_0_4_line_139 |  | 126 | 204 | 0.023076 | 0.125 | 0.08 | 261 | 0 | 0.364 | 1 | 1 | cs | TRUE
140 | LV_768-11_0_4_line_140 |  | 127 | 132 | 0.011998 | 0.125 | 0.08 | 261 | 0 | 0.364 | 1 | 1 | cs | TRUE
141 | LV_768-11_0_4_line_141 |  | 128 | 129 | 0.029328 | 0.125 | 0.08 | 261 | 0 | 0.364 | 1 | 1 | cs | TRUE
142 | LV_768-11_0_4_line_142 |  | 129 | 214 | 0.01092 | 0.125 | 0.08 | 261 | 0 | 0.364 | 1 | 1 | cs | TRUE
143 | LV_768-11_0_4_line_143 |  | 130 | 131 | 0.01181 | 0.125 | 0.08 | 261 | 0 | 0.364 | 1 | 1 | cs | TRUE
144 | LV_768-11_0_4_line_144 |  | 130 | 132 | 0.01565 | 0.125 | 0.08 | 261 | 0 | 0.364 | 1 | 1 | cs | TRUE
145 | LV_768-11_0_4_line_145 |  | 131 | 133 | 0.0080628 | 0.125 | 0.08 | 261 | 0 | 0.364 | 1 | 1 | cs | TRUE
146 | LV_768-11_0_4_line_146 |  | 133 | 134 | 0.054488 | 0.125 | 0.08 | 261 | 0 | 0.364 | 1 | 1 | cs | TRUE
147 | LV_768-11_0_4_line_147 |  | 134 | 135 | 0.058747 | 0.125 | 0.08 | 261 | 0 | 0.364 | 1 | 1 | cs | TRUE
148 | LV_768-11_0_4_line_148 |  | 135 | 168 | 0.013376 | 0.125 | 0.08 | 261 | 0 | 0.364 | 1 | 1 | cs | TRUE
149 | LV_768-11_0_4_line_149 |  | 136 | 137 | 0.022768 | 0.125 | 0.08 | 261 | 0 | 0.364 | 1 | 4 | cs | TRUE
150 | LV_768-11_0_4_line_150 |  | 137 | 138 | 0.0030924 | 0.125 | 0.08 | 261 | 0 | 0.364 | 1 | 4 | cs | TRUE
151 | LV_768-11_0_4_line_151 |  | 137 | 139 | 0.026241 | 0.125 | 0.08 | 261 | 0 | 0.364 | 1 | 4 | cs | TRUE
152 | LV_768-11_0_4_line_152 |  | 138 | 200 | 0.020065 | 0.125 | 0.08 | 261 | 0 | 0.364 | 1 | 4 | cs | TRUE
153 | LV_768-11_0_4_line_153 |  | 139 | 166 | 0.00082052 | 0.125 | 0.08 | 261 | 0 | 0.364 | 1 | 4 | cs | TRUE
154 | LV_768-11_0_4_line_154 |  | 140 | 141 | 0.016358 | 0.125 | 0.08 | 261 | 0 | 0.364 | 1 | 1 | cs | TRUE
155 | LV_768-11_0_4_line_155 |  | 141 | 142 | 0.14143 | 0.125 | 0.08 | 261 | 0 | 0.364 | 1 | 1 | cs | TRUE
156 | LV_768-11_0_4_line_156 |  | 142 | 143 | 0.036638 | 0.125 | 0.08 | 261 | 0 | 0.364 | 1 | 1 | cs | TRUE
157 | LV_768-11_0_4_line_157 |  | 142 | 144 | 0.0066252 | 0.125 | 0.08 | 261 | 0 | 0.364 | 1 | 1 | cs | TRUE
158 | LV_768-11_0_4_line_158 |  | 143 | 186 | 0.001359 | 0.125 | 0.08 | 261 | 0 | 0.364 | 1 | 1 | cs | TRUE
159 | LV_768-11_0_4_line_159 |  | 144 | 190 | 0.035964 | 0.125 | 0.08 | 261 | 0 | 0.364 | 1 | 1 | cs | TRUE
160 | LV_768-11_0_4_line_160 |  | 145 | 146 | 0.041336 | 0.125 | 0.08 | 261 | 0 | 0.364 | 1 | 1 | cs | TRUE
161 | LV_768-11_0_4_line_161 |  | 146 | 168 | 0.15834 | 0.125 | 0.08 | 261 | 0 | 0.364 | 1 | 1 | cs | TRUE
162 | LV_768-11_0_4_line_162 |  | 147 | 148 | 0.022686 | 0.125 | 0.08 | 261 | 0 | 0.364 | 1 | 1 | cs | TRUE
163 | LV_768-11_0_4_line_163 |  | 147 | 149 | 0.015336 | 0.125 | 0.08 | 261 | 0 | 0.364 | 1 | 1 | cs | TRUE
164 | LV_768-11_0_4_line_164 |  | 148 | 150 | 0.027422 | 0.125 | 0.08 | 261 | 0 | 0.364 | 1 | 1 | cs | TRUE
165 | LV_768-11_0_4_line_165 |  | 149 | 151 | 0.015295 | 0.125 | 0.08 | 261 | 0 | 0.364 | 1 | 1 | cs | TRUE
166 | LV_768-11_0_4_line_166 |  | 150 | 152 | 0.060588 | 0.125 | 0.08 | 261 | 0 | 0.364 | 1 | 1 | cs | TRUE
167 | LV_768-11_0_4_line_167 |  | 153 | 154 | 0.012 | 0.125 | 0.08 | 261 | 0 | 0.364 | 1 | 1 | cs | TRUE
168 | LV_768-11_0_4_line_168 |  | 153 | 155 | 0.016845 | 0.125 | 0.08 | 261 | 0 | 0.364 | 1 | 1 | cs | TRUE
169 | LV_768-11_0_4_line_169 |  | 154 | 156 | 0.0098415 | 0.125 | 0.08 | 261 | 0 | 0.364 | 1 | 1 | cs | TRUE
170 | LV_768-11_0_4_line_170 |  | 155 | 157 | 0.0073744 | 0.125 | 0.08 | 261 | 0 | 0.364 | 1 | 1 | cs | TRUE
171 | LV_768-11_0_4_line_171 |  | 156 | 158 | 0.0010506 | 0.125 | 0.08 | 261 | 0 | 0.364 | 1 | 1 | cs | TRUE
172 | LV_768-11_0_4_line_172 |  | 157 | 159 | 0.019749 | 0.125 | 0.08 | 261 | 0 | 0.364 | 1 | 1 | cs | TRUE
173 | LV_768-11_0_4_line_173 |  | 158 | 160 | 0.00093939 | 0.125 | 0.08 | 261 | 0 | 0.364 | 1 | 1 | cs | TRUE
174 | LV_768-11_0_4_line_174 |  | 159 | 161 | 0.014463 | 0.125 | 0.08 | 261 | 0 | 0.364 | 1 | 1 | cs | TRUE
175 | LV_768-11_0_4_line_175 |  | 160 | 172 | 0.011493 | 0.125 | 0.08 | 261 | 0 | 0.364 | 1 | 1 | cs | TRUE
176 | LV_768-11_0_4_line_176 |  | 161 | 210 | 0.0086297 | 0.125 | 0.08 | 261 | 0 | 0.364 | 1 | 1 | cs | TRUE
177 | LV_768-11_0_4_line_177 |  | 162 | 163 | 0.015936 | 0.125 | 0.08 | 261 | 0 | 0.364 | 1 | 4 | cs | TRUE
178 | LV_768-11_0_4_line_178 |  | 162 | 164 | 0.021914 | 0.125 | 0.08 | 261 | 0 | 0.364 | 1 | 4 | cs | TRUE
179 | LV_768-11_0_4_line_179 |  | 163 | 165 | 0.0066149 | 0.125 | 0.08 | 261 | 0 | 0.364 | 1 | 4 | cs | TRUE
180 | LV_768-11_0_4_line_180 |  | 164 | 166 | 0.016651 | 0.125 | 0.08 | 261 | 0 | 0.364 | 1 | 4 | cs | TRUE
181 | LV_768-11_0_4_line_181 |  | 165 | 167 | 0.0163 | 0.125 | 0.08 | 261 | 0 | 0.364 | 1 | 4 | cs | TRUE
182 | LV_768-11_0_4_line_182 |  | 169 | 170 | 0.0028448 | 0.125 | 0.08 | 261 | 0 | 0.364 | 1 | 1 | cs | TRUE
183 | LV_768-11_0_4_line_183 |  | 169 | 171 | 0.02919 | 0.125 | 0.08 | 261 | 0 | 0.364 | 1 | 1 | cs | TRUE
184 | LV_768-11_0_4_line_184 |  | 170 | 172 | 0.0025969 | 0.125 | 0.08 | 261 | 0 | 0.364 | 1 | 1 | cs | TRUE
185 | LV_768-11_0_4_line_185 |  | 171 | 173 | 0.018663 | 0.125 | 0.08 | 261 | 0 | 0.364 | 1 | 1 | cs | TRUE
186 | LV_768-11_0_4_line_186 |  | 173 | 174 | 0.025771 | 0.125 | 0.08 | 261 | 0 | 0.364 | 1 | 1 | cs | TRUE
187 | LV_768-11_0_4_line_187 |  | 174 | 175 | 0.0067908 | 0.125 | 0.08 | 261 | 0 | 0.364 | 1 | 1 | cs | TRUE
188 | LV_768-11_0_4_line_188 |  | 176 | 177 | 0.012848 | 0.125 | 0.08 | 261 | 0 | 0.364 | 1 | 1 | cs | TRUE
189 | LV_768-11_0_4_line_189 |  | 176 | 178 | 0.014448 | 0.125 | 0.08 | 261 | 0 | 0.364 | 1 | 1 | cs | TRUE
190 | LV_768-11_0_4_line_190 |  | 178 | 179 | 0.0016205 | 0.125 | 0.08 | 261 | 0 | 0.364 | 1 | 1 | cs | TRUE
191 | LV_768-11_0_4_line_191 |  | 179 | 180 | 0.019004 | 0.125 | 0.08 | 261 | 0 | 0.364 | 1 | 1 | cs | TRUE
192 | LV_768-11_0_4_line_192 |  | 180 | 182 | 0.018718 | 0.125 | 0.08 | 261 | 0 | 0.364 | 1 | 1 | cs | TRUE
193 | LV_768-11_0_4_line_193 |  | 180 | 181 | 0.005635 | 0.125 | 0.08 | 261 | 0 | 0.364 | 1 | 1 | cs | TRUE
194 | LV_768-11_0_4_line_194 |  | 182 | 198 | 0.037397 | 0.125 | 0.08 | 261 | 0 | 0.364 | 1 | 1 | cs | TRUE
195 | LV_768-11_0_4_line_195 |  | 184 | 185 | 0.00067405 | 0.125 | 0.08 | 261 | 0 | 0.364 | 1 | 1 | cs | TRUE
196 | LV_768-11_0_4_line_196 |  | 185 | 202 | 0.023405 | 0.125 | 0.08 | 261 | 0 | 0.364 | 1 | 1 | cs | TRUE
197 | LV_768-11_0_4_line_197 |  | 186 | 187 | 0.03735 | 0.125 | 0.08 | 261 | 0 | 0.364 | 1 | 1 | cs | TRUE
198 | LV_768-11_0_4_line_198 |  | 187 | 188 | 0.038489 | 0.125 | 0.08 | 261 | 0 | 0.364 | 1 | 1 | cs | TRUE
199 | LV_768-11_0_4_line_199 |  | 188 | 189 | 0.051984 | 0.125 | 0.08 | 261 | 0 | 0.364 | 1 | 1 | cs | TRUE
200 | LV_768-11_0_4_line_200 |  | 189 | 191 | 0.044569 | 0.125 | 0.08 | 261 | 0 | 0.364 | 1 | 1 | cs | TRUE
201 | LV_768-11_0_4_line_201 |  | 190 | 192 | 0.0018653 | 0.125 | 0.08 | 261 | 0 | 0.364 | 1 | 1 | cs | TRUE
202 | LV_768-11_0_4_line_202 |  | 192 | 196 | 0.0022368 | 0.125 | 0.08 | 261 | 0 | 0.364 | 1 | 1 | cs | TRUE
203 | LV_768-11_0_4_line_203 |  | 193 | 197 | 0.023243 | 0.125 | 0.08 | 261 | 0 | 0.364 | 1 | 1 | cs | TRUE
204 | LV_768-11_0_4_line_204 |  | 194 | 195 | 0.012742 | 0.125 | 0.08 | 261 | 0 | 0.364 | 1 | 1 | cs | TRUE
205 | LV_768-11_0_4_line_205 |  | 194 | 196 | 0.017946 | 0.125 | 0.08 | 261 | 0 | 0.364 | 1 | 1 | cs | TRUE
206 | LV_768-11_0_4_line_206 |  | 195 | 225 | 0.03688 | 0.125 | 0.08 | 261 | 0 | 0.364 | 1 | 1 | cs | TRUE
207 | LV_768-11_0_4_line_207 |  | 198 | 199 | 0.012196 | 0.125 | 0.08 | 261 | 0 | 0.364 | 1 | 1 | cs | TRUE
208 | LV_768-11_0_4_line_208 |  | 199 | 203 | 0.001819 | 0.125 | 0.08 | 261 | 0 | 0.364 | 1 | 1 | cs | TRUE
209 | LV_768-11_0_4_line_209 |  | 200 | 201 | 0.0041613 | 0.125 | 0.08 | 261 | 0 | 0.364 | 1 | 4 | cs | TRUE
210 | LV_768-11_0_4_line_210 |  | 204 | 205 | 0.020884 | 0.125 | 0.08 | 261 | 0 | 0.364 | 1 | 1 | cs | TRUE
211 | LV_768-11_0_4_line_211 |  | 204 | 206 | 0.043006 | 0.125 | 0.08 | 261 | 0 | 0.364 | 1 | 1 | cs | TRUE
212 | LV_768-11_0_4_line_212 |  | 205 | 207 | 0.029282 | 0.125 | 0.08 | 261 | 0 | 0.364 | 1 | 1 | cs | TRUE
213 | LV_768-11_0_4_line_213 |  | 206 | 208 | 0.055333 | 0.125 | 0.08 | 261 | 0 | 0.364 | 1 | 1 | cs | TRUE
214 | LV_768-11_0_4_line_214 |  | 209 | 221 | 0.01157 | 0.125 | 0.08 | 261 | 0 | 0.364 | 1 | 1 | cs | TRUE
215 | LV_768-11_0_4_line_215 |  | 209 | 222 | 0.010912 | 0.125 | 0.08 | 261 | 0 | 0.364 | 1 | 1 | cs | TRUE
216 | LV_768-11_0_4_line_216 |  | 210 | 211 | 0.054196 | 0.125 | 0.08 | 261 | 0 | 0.364 | 1 | 1 | cs | TRUE
217 | LV_768-11_0_4_line_217 |  | 211 | 212 | 0.0057959 | 0.125 | 0.08 | 261 | 0 | 0.364 | 1 | 1 | cs | TRUE
218 | LV_768-11_0_4_line_218 |  | 211 | 213 | 0.021335 | 0.125 | 0.08 | 261 | 0 | 0.364 | 1 | 1 | cs | TRUE
219 | LV_768-11_0_4_line_219 |  | 212 | 224 | 0.0045046 | 0.125 | 0.08 | 261 | 0 | 0.364 | 1 | 1 | cs | TRUE
220 | LV_768-11_0_4_line_220 |  | 213 | 220 | 0.0256 | 0.125 | 0.08 | 261 | 0 | 0.364 | 1 | 1 | cs | TRUE
221 | LV_768-11_0_4_line_221 |  | 214 | 215 | 0.015811 | 0.125 | 0.08 | 261 | 0 | 0.364 | 1 | 1 | cs | TRUE
222 | LV_768-11_0_4_line_222 |  | 215 | 216 | 0.0087775 | 0.125 | 0.08 | 261 | 0 | 0.364 | 1 | 1 | cs | TRUE
223 | LV_768-11_0_4_line_223 |  | 216 | 217 | 0.013324 | 0.125 | 0.08 | 261 | 0 | 0.364 | 1 | 1 | cs | TRUE
224 | LV_768-11_0_4_line_224 |  | 216 | 218 | 0.051946 | 0.125 | 0.08 | 261 | 0 | 0.364 | 1 | 1 | cs | TRUE
225 | LV_768-11_0_4_line_225 |  | 217 | 219 | 0.013888 | 0.125 | 0.08 | 261 | 0 | 0.364 | 1 | 1 | cs | TRUE
226 | LV_768-11_0_4_line_226 |  | 219 | 220 | 0.021473 | 0.125 | 0.08 | 261 | 0 | 0.364 | 1 | 1 | cs | TRUE
227 | LV_768-11_0_4_line_227 |  | 222 | 223 | 0.030409 | 0.125 | 0.08 | 261 | 0 | 0.364 | 1 | 1 | cs | TRUE
228 | LV_768-11_0_4_line_228 |  | 226 | 227 | 0.0078136 | 0.125 | 0.08 | 261 | 0 | 0.364 | 1 | 1 | cs | TRUE
229 | LV_768-11_0_4_line_229 |  | 227 | 228 | 7.6809e-05 | 0.125 | 0.08 | 261 | 0 | 0.364 | 1 | 1 | cs | TRUE
230 | LV_768-11_0_4_line_230 |  | 228 | 230 | 0.016117 | 0.125 | 0.08 | 261 | 0 | 0.364 | 1 | 1 | cs | TRUE

## trafo
| name | std_type | hv_bus | lv_bus | sn_mva | vn_hv_kv | vn_lv_kv | vk_percent | vkr_percent | pfe_kw | i0_percent | shift_degree | tap_side | tap_neutral | tap_min | tap_max | tap_step_percent | tap_step_degree | tap_pos | tap_phase_shifter | parallel | df | in_service
0 | LV_768-11_0_4_trafo_159 | 0.63 MVA 20/0.4 kV | 232 | 201 | 0.63 | 20 | 0.4 | 6 | 1.206 | 1.65 | 0.2619 | 150 | hv | 0 | -2 | 2 | 2.5 | 0 | 0 | FALSE | 1 | 1 | TRUE

## line_geodata
| x0 | y0 | x1 | y1 | x2 | y2 | x3 | y3 | x4 | y4 | x5 | y5 | x6 | y6 | x7 | y7 | x8 | y8 | x9 | y9 | x10 | y10 | x11 | y11 | x12 | y12 | x13 | y13 | x14 | y14 | x15 | y15
0 | 2617321.0798 | 1171700.1427 | 2617271.8871 | 1171664.3863
1 | 2617321.0798 | 1171700.1427 | 2617333.7343 | 1171693.6313 | 2617346.3202 | 1171687.0531 | 2617360.1027 | 1171679.2889 | 2617367.4222 | 1171675.0485
2 | 2617383.7527 | 1171658.1242 | 2617382.5309 | 1171660.0661 | 2617381.2553 | 1171662.0967 | 2617376.2576 | 1171668.4633 | 2617369.8406 | 1171673.6474 | 2617367.4222 | 1171675.0485
3 | 2617303.6033 | 1171603.9994 | 2617317.798 | 1171596.6031 | 2617326.7673 | 1171592.364
4 | 2617352.7071 | 1171580.8067 | 2617350.3975 | 1171580.7 | 2617348.2996 | 1171581.4054 | 2617334.3038 | 1171588.8022 | 2617326.7673 | 1171592.364
5 | 2617383.7527 | 1171658.1242 | 2617386.7341 | 1171653.3637 | 2617392.4508 | 1171644.3979 | 2617396.9812 | 1171635.6621 | 2617397.5283 | 1171634.2407 | 2617400.5728 | 1171626.2121 | 2617403.2094 | 1171616.4148 | 2617403.7 | 1171610.7355 | 2617403.7271 | 1171609.3016 | 2617403.753 | 1171608.3011
6 | 2617400.6749 | 1171590.8723 | 2617402.3259 | 1171593.9453 | 2617403.4988 | 1171598.3287 | 2617403.8322 | 1171604.7107 | 2617403.753 | 1171608.3011
7 | 2617403.753 | 1171608.3011 | 2617405.4517 | 1171610.6961 | 2617406.947 | 1171612.0456 | 2617410.0477 | 1171613.6998 | 2617411.3933 | 1171613.9149 | 2617412.9535 | 1171613.9528 | 2617416.8484 | 1171613.3971 | 2617418.503 | 1171612.5459 | 2617422.7355 | 1171609.0687
8 | 2617400.6749 | 1171590.8723 | 2617352.7071 | 1171580.8067
9 | 2617443.9848 | 1171584.9724 | 2617444.1008 | 1171589.7974 | 2617442.9006 | 1171592.2062 | 2617441.8034 | 1171593.4036 | 2617422.7355 | 1171609.0687
10 | 2617352.7071 | 1171580.8067 | 2617351.3512 | 1171586.828 | 2617350.3864 | 1171592.4948 | 2617349.6587 | 1171598.1733 | 2617349.1688 | 1171603.608 | 2617348.915 | 1171609.3991 | 2617348.8327 | 1171611.1689
11 | 2617443.9848 | 1171584.9724 | 2617435.3799 | 1171586.7319
12 | 2617452.2276 | 1171583.2843 | 2617443.9848 | 1171584.9724
13 | 2617452.2276 | 1171583.2843 | 2617469.23 | 1171579.8079
14 | 2617469.23 | 1171579.8079 | 2617471.4664 | 1171579.3506
15 | 2617486.9666 | 1171576.1814 | 2617471.4664 | 1171579.3506
16 | 2617452.6252 | 1171535.8281 | 2617455.6483 | 1171535.2032
17 | 2617452.6252 | 1171535.8281 | 2617451.7513 | 1171531.201 | 2617459.5992 | 1171512.7033
18 | 2617455.6483 | 1171535.2032 | 2617457.3497 | 1171534.052 | 2617465.1482 | 1171532.5961 | 2617465.6517 | 1171535.6991
19 | 2617448.0012 | 1171492.3371 | 2617448.4984 | 1171494.951 | 2617449.9981 | 1171497.4455 | 2617451.4471 | 1171498.906 | 2617450.5984 | 1171501.4493 | 2617451.1531 | 1171502.6959 | 2617459.5992 | 1171512.7033
20 | 2617491.8671 | 1171540.1329 | 2617496.2503 | 1171542.6469 | 2617496.9499 | 1171546.6955 | 2617498.453 | 1171548.0005 | 2617499.404 | 1171549.7486 | 2617499.6503 | 1171551.8504 | 2617490.1038 | 1171562.6059 | 2617484.8998 | 1171563.5468 | 2617486.9666 | 1171576.1814
21 | 2617491.2984 | 1171575.3046 | 2617486.9666 | 1171576.1814
22 | 2617491.8671 | 1171540.1329 | 2617487.2324 | 1171537.4607
23 | 2617491.8671 | 1171540.1329 | 2617494.9512 | 1171534.3501 | 2617496.9021 | 1171531.5543 | 2617498.7501 | 1171530.0034 | 2617508.5529 | 1171526.9617
24 | 2617476.4596 | 1171536.8682 | 2617483.6506 | 1171535.3956 | 2617487.2324 | 1171537.4607
25 | 2617508.5529 | 1171526.9617 | 2617508.9018 | 1171526.8535 | 2617514.6487 | 1171525.6007
26 | 2617476.4596 | 1171536.8682 | 2617475.3006 | 1171537.1056 | 2617475.3006 | 1171537.1056
27 | 2617514.6487 | 1171525.6007 | 2617516.9536 | 1171525.0982 | 2617520.0513 | 1171525.1517 | 2617522.9995 | 1171526.6055
28 | 2616822.8948 | 1170927.4073 | 2616821.8985 | 1170928.0493 | 2616816.3996 | 1170930.3462 | 2616812.6028 | 1170931.2472 | 2616811.573 | 1170931.3529
29 | 2616822.8948 | 1170927.4073 | 2616824.7033 | 1170926.2563 | 2616831.1435 | 1170921.0939 | 2616839.3152 | 1170912.2567 | 2616851.5781 | 1170901.2076 | 2616856.1707 | 1170897.3545
30 | 2617092.1212 | 1171107.467 | 2616856.1707 | 1170897.3545
31 | 2617092.1212 | 1171107.467 | 2617090.6993 | 1171109.8531 | 2617089.0623 | 1171112.5387 | 2617084.7978 | 1171119.5842
32 | 2617059.2658 | 1171161.768 | 2617062.9019 | 1171155.4529 | 2617080.5852 | 1171126.5439 | 2617084.7978 | 1171119.5842
33 | 2617471.7041 | 1171260.7999 | 2617470.5026 | 1171263.6534 | 2617470.5026 | 1171263.6534
34 | 2617465.2532 | 1171266.9509 | 2617465.2532 | 1171266.9509 | 2617470.5026 | 1171263.6534
35 | 2617471.732 | 1171260.7822 | 2617471.7041 | 1171260.7999 | 2617471.7041 | 1171260.7999
36 | 2617450.3219 | 1171274.8339 | 2617456.7509 | 1171270.9505 | 2617457.7028 | 1171272.3985 | 2617464.4007 | 1171268.1491 | 2617465.2532 | 1171266.9509
37 | 2617471.732 | 1171260.7822 | 2617477.2984 | 1171257.2476 | 2617478.2989 | 1171255.1495
38 | 2617450.3219 | 1171274.8339 | 2617450.8015 | 1171275.6023 | 2617453.9312 | 1171279.4931
39 | 2617450.3219 | 1171274.8339 | 2617439.8973 | 1171258.4954 | 2617435.3689 | 1171253.2019
40 | 2617478.9985 | 1171254.7333 | 2617478.2989 | 1171255.1495 | 2617478.2989 | 1171255.1495
41 | 2617462.2003 | 1171322.648 | 2617464.2025 | 1171310.103 | 2617462.8997 | 1171300.4055 | 2617462.4991 | 1171296.1021 | 2617461.3977 | 1171290.7963 | 2617459.0026 | 1171285.7979 | 2617453.9312 | 1171279.4931
42 | 2617435.3689 | 1171253.2019 | 2617426.8413 | 1171260.6588 | 2617421.691 | 1171265.217
43 | 2617435.3689 | 1171253.2019 | 2617438.7665 | 1171249.8268
44 | 2617483.0038 | 1171252.3506 | 2617478.9985 | 1171254.7333
45 | 2617478.2024 | 1171325.2958 | 2617462.2003 | 1171322.648
46 | 2617462.2003 | 1171322.648 | 2617459.9486 | 1171336.8042 | 2617459.6167 | 1171337.8149 | 2617459.0483 | 1171338.647 | 2617458.4505 | 1171339.0455 | 2617447.1393 | 1171340.1865
47 | 2617421.691 | 1171265.217 | 2617417.3011 | 1171269.1021 | 2617413.3444 | 1171272.1467
48 | 2617472.9371 | 1171210.2112 | 2617449.3313 | 1171239.1908 | 2617440.6468 | 1171247.959 | 2617438.7665 | 1171249.8268
49 | 2617462.4608 | 1171495.3965 | 2617465.1015 | 1171495.9552 | 2617486.152 | 1171498.4508 | 2617491.3395 | 1171498.6165
50 | 2617448.0012 | 1171492.3371 | 2617462.4608 | 1171495.3965
51 | 2617495.9106 | 1171498.7624 | 2617491.3395 | 1171498.6165
52 | 2617424.2373 | 1171481.1961 | 2617427.2002 | 1171482.9055 | 2617430.0482 | 1171484.6479 | 2617436.7534 | 1171488.347 | 2617443.3547 | 1171490.9007 | 2617445.4024 | 1171491.696 | 2617448.0012 | 1171492.3371
53 | 2617495.9106 | 1171498.7624 | 2617501.854 | 1171498.9522 | 2617513.0431 | 1171498.2135
54 | 2617424.2373 | 1171481.1961 | 2617420.6024 | 1171479.0956 | 2617416.7069 | 1171477.2056
55 | 2617424.2373 | 1171481.1961 | 2617427.0468 | 1171477.7469 | 2617433.9997 | 1171472.4977 | 2617440.0025 | 1171467.8016 | 2617443.0997 | 1171465.3982 | 2617450.9998 | 1171460.5964
56 | 2617513.0431 | 1171498.2135 | 2617513.9494 | 1171498.1536 | 2617526.799 | 1171495.8009 | 2617541.3502 | 1171492.197 | 2617542.1011 | 1171491.9547
57 | 2617416.7069 | 1171477.2056 | 2617416.7766 | 1171474.2488 | 2617416.3103 | 1171471.5238 | 2617415.1308 | 1171469.3971 | 2617413.1256 | 1171467.1457 | 2617410.5221 | 1171465.4818 | 2617408.2726 | 1171464.5034
58 | 2617480.2423 | 1171448.6159 | 2617466.4023 | 1171453.6042 | 2617450.9998 | 1171460.5964
59 | 2617546.7644 | 1171490.4501 | 2617542.1011 | 1171491.9547
60 | 2617408.2726 | 1171464.5034 | 2617407.7948 | 1171464.2955 | 2617404.3611 | 1171464.041 | 2617399.7331 | 1171464.15 | 2617394.7533 | 1171464.2579 | 2617389.5367 | 1171464.2428 | 2617385.6218 | 1171463.7535 | 2617384.4599 | 1171463.4722 | 2617384.0319 | 1171463.3709 | 2617382.6637 | 1171463.0335 | 2617379.9357 | 1171462.0807 | 2617377.3308 | 1171460.8948 | 2617375.0784 | 1171459.4653 | 2617372.8347 | 1171457.6913 | 2617370.9436 | 1171455.6737 | 2617369.4689 | 1171453.8516
61 | 2617500.5157 | 1171441.3088 | 2617480.2423 | 1171448.6159
62 | 2617555.4574 | 1171487.6453 | 2617546.7644 | 1171490.4501
63 | 2617504.8469 | 1171439.7478 | 2617500.5157 | 1171441.3088
64 | 2617504.8469 | 1171439.7478 | 2617510.7982 | 1171437.6028 | 2617514.3994 | 1171435.501 | 2617525.3902 | 1171431.4714
65 | 2617541.4993 | 1171388.5006 | 2617543.9035 | 1171398.2014 | 2617552.3029 | 1171421.6043 | 2617525.3902 | 1171431.4714
66 | 2617541.4993 | 1171388.5006 | 2617541.7996 | 1171403.598 | 2617540.897 | 1171414.1006 | 2617540.4025 | 1171415.8001 | 2617538.3985 | 1171418.3955 | 2617534.9348 | 1171420.5532 | 2617522.7458 | 1171424.542
67 | 2617541.4993 | 1171388.5006 | 2617540.7978 | 1171382.4955 | 2617538.9972 | 1171378.2992 | 2617536.2004 | 1171374.7004 | 2617529.8017 | 1171370.802 | 2617524.0033 | 1171368.3061 | 2617521.5927 | 1171366.0646
68 | 2617541.4993 | 1171388.5006 | 2617541.1022 | 1171390.9006 | 2617539.7031 | 1171393.2978 | 2617536.0034 | 1171397.7003 | 2617530.6997 | 1171401.2978 | 2617526.8011 | 1171403.0985 | 2617520.5983 | 1171405.5039 | 2617511.4032 | 1171408.4009 | 2617501.0012 | 1171413.4065 | 2617492.7011 | 1171416.3061 | 2617491.775 | 1171416.5039
69 | 2617521.5927 | 1171366.0646 | 2617520.1383 | 1171366.433
70 | 2617560.9919 | 1171371.8934 | 2617555.3504 | 1171370.6541 | 2617552.9521 | 1171369.4354 | 2617547.3471 | 1171366.2063 | 2617545.6969 | 1171365.5012 | 2617540.8996 | 1171363.2972 | 2617537.2549 | 1171361.9526 | 2617534.652 | 1171362.7009 | 2617521.5927 | 1171366.0646
71 | 2617464.7151 | 1171422.2831 | 2617491.775 | 1171416.5039
72 | 2617520.1383 | 1171366.433 | 2617508.983 | 1171369.2581
73 | 2617560.9919 | 1171371.8934 | 2617566.8361 | 1171377.0464 | 2617568.3364 | 1171378.1742
74 | 2617560.9919 | 1171371.8934 | 2617563.9532 | 1171368.9005 | 2617564.9508 | 1171367.8029 | 2617566.7986 | 1171363.7062 | 2617567.4968 | 1171360.351 | 2617567.6006 | 1171358.8505 | 2617566.7542 | 1171355.3018 | 2617563.1406 | 1171348.5434 | 2617566.604 | 1171346.4969 | 2617571.6041 | 1171342.0982 | 2617572.3031 | 1171341.0997 | 2617573.0021 | 1171340.1012 | 2617573.9994 | 1171336.5023
75 | 2617392.4044 | 1171288.2598 | 2617408.4724 | 1171275.8957
76 | 2617392.4044 | 1171288.2598 | 2617383.9174 | 1171294.7905
77 | 2617408.4724 | 1171275.8957 | 2617413.3444 | 1171272.1467
78 | 2617383.9174 | 1171294.7905 | 2617377.5934 | 1171299.6567
79 | 2617354.0557 | 1171317.7687 | 2617377.5934 | 1171299.6567
80 | 2617349.899 | 1171320.9672 | 2617354.0557 | 1171317.7687
81 | 2617338.7678 | 1171329.4617 | 2617349.899 | 1171320.9672
82 | 2617349.899 | 1171320.9672 | 2617362.2508 | 1171334.1731
83 | 2617554.6271 | 1171305.4901 | 2617553.1021 | 1171310.1058 | 2617553.1019 | 1171312.7961 | 2617553.5995 | 1171315.2988
84 | 2617573.9994 | 1171336.5023 | 2617573.2973 | 1171333.2987 | 2617572.1996 | 1171332.0059 | 2617557.103 | 1171320.5005 | 2617555.5013 | 1171318.9062 | 2617553.5995 | 1171315.2988
85 | 2617502.9817 | 1171370.778 | 2617508.983 | 1171369.2581
86 | 2617237.46 | 1171435.1997 | 2617239.1975 | 1171431.1051 | 2617247.1984 | 1171418.0053
87 | 2617225.3765 | 1171482.0738 | 2617226.004 | 1171470.7986 | 2617227.6026 | 1171462.7991 | 2617230.2987 | 1171453.5021 | 2617233.2985 | 1171445.0064 | 2617237.46 | 1171435.1997
88 | 2617250.6095 | 1171412.0897 | 2617249.7031 | 1171413.9043 | 2617247.1984 | 1171418.0053
89 | 2617225.3765 | 1171482.0738 | 2617225.3025 | 1171483.4029 | 2617225.9972 | 1171491.8981 | 2617221.8998 | 1171496.3998 | 2617220.49 | 1171498.5517
90 | 2617248.3092 | 1171403.8285 | 2617252.5035 | 1171408.2983 | 2617250.6095 | 1171412.0897
91 | 2617200.2008 | 1171549.498 | 2617205.9979 | 1171539.0982 | 2617211.0023 | 1171527.6956 | 2617213.3011 | 1171520.8987 | 2617218.5012 | 1171502.6043 | 2617219.6027 | 1171499.9061 | 2617220.49 | 1171498.5517
92 | 2617248.3092 | 1171403.8285 | 2617247.4397 | 1171404.8013
93 | 2617248.3092 | 1171403.8285 | 2617253.097 | 1171398.7063 | 2617260.399 | 1171391.7015 | 2617268.5383 | 1171384.7264
94 | 2617194.946 | 1171546.8149 | 2617200.2008 | 1171549.498
95 | 2617200.2008 | 1171549.498 | 2617193.0989 | 1171564.1962 | 2617191.2901 | 1171567.2124
96 | 2617240.0884 | 1171413.8323 | 2617246.0992 | 1171406.3012 | 2617247.4397 | 1171404.8013
97 | 2617272.3606 | 1171381.6306 | 2617269.5009 | 1171383.9014 | 2617268.5383 | 1171384.7264
98 | 2617194.946 | 1171546.8149 | 2617196.4008 | 1171543.6064 | 2617203.4773 | 1171526.0087
99 | 2617194.946 | 1171546.8149 | 2617186.9993 | 1171562.7003 | 2617184.9739 | 1171566.253
100 | 2617465.6517 | 1171535.6991 | 2617466.8062 | 1171535.4862
101 | 2617466.8062 | 1171535.4862 | 2617474.8507 | 1171534.0027 | 2617475.3006 | 1171537.1056
102 | 2617365.7489 | 1171339.2999 | 2617365.6004 | 1171337.7542 | 2617362.2508 | 1171334.1731
103 | 2617389.9751 | 1171350.3531 | 2617379.1988 | 1171346.3534 | 2617373.8031 | 1171344.7481 | 2617370.1004 | 1171342.2473 | 2617365.7489 | 1171339.2999 | 2617365.7489 | 1171339.2999
104 | 2617389.9751 | 1171350.3531 | 2617391.5433 | 1171350.9352
105 | 2617394.4832 | 1171352.1268 | 2617391.9975 | 1171351.1038 | 2617391.5433 | 1171350.9352
106 | 2617338.7678 | 1171329.4617 | 2617334.0307 | 1171333.1762
107 | 2617338.7678 | 1171329.4617 | 2617341.8983 | 1171334.1064 | 2617343.3487 | 1171337.8013 | 2617343.6969 | 1171341.7043 | 2617343.3015 | 1171346.2054 | 2617342.0712 | 1171351.0932 | 2617341.2875 | 1171354.9485
108 | 2617394.4832 | 1171352.1268 | 2617395.1529 | 1171352.4025 | 2617397.5976 | 1171353.4545 | 2617404.051 | 1171356.9527 | 2617405.8524 | 1171358.303 | 2617408.0224 | 1171360.5172
109 | 2617325.0524 | 1171340.2165 | 2617334.0307 | 1171333.1762
110 | 2617341.2875 | 1171354.9485 | 2617342.1968 | 1171355.2957 | 2617343.1044 | 1171356.1988 | 2617343.8506 | 1171357.4015 | 2617344.4741 | 1171362.9428
111 | 2617411.9322 | 1171376.6523 | 2617412.1991 | 1171374.8964 | 2617411.5518 | 1171368.6025 | 2617410.2031 | 1171364.1519 | 2617408.2014 | 1171360.6999 | 2617408.0224 | 1171360.5172
112 | 2617256.9169 | 1171357.6187 | 2617255.2024 | 1171358.0029 | 2617250.6044 | 1171358.301 | 2617247.2369 | 1171358.1881
113 | 2617232.166 | 1171362.3058 | 2617233.701 | 1171360.4981 | 2617237.0024 | 1171358.8957 | 2617244.7992 | 1171358.1065 | 2617247.2369 | 1171358.1881
114 | 2617256.9169 | 1171357.6187 | 2617258.3023 | 1171357.3003 | 2617261.1242 | 1171356.3403
115 | 2617256.8007 | 1171368.8018 | 2617256.9169 | 1171357.6187
116 | 2617232.166 | 1171362.3058 | 2617229.0013 | 1171361.5964 | 2617223.4124 | 1171360.5798
117 | 2617232.166 | 1171362.3058 | 2617234.1787 | 1171362.7984
118 | 2617268.4646 | 1171353.8433 | 2617261.1242 | 1171356.3403
119 | 2617256.8007 | 1171368.8018 | 2617259.1991 | 1171369.9982 | 2617266.1994 | 1171374.8985 | 2617270.3029 | 1171379.0012 | 2617272.3606 | 1171381.6306
120 | 2617255.8865 | 1171368.4524 | 2617256.8007 | 1171368.8018
121 | 2617223.4124 | 1171360.5798 | 2617215.2169 | 1171359.089 | 2617203.8011 | 1171357.5557 | 2617192.5129 | 1171356.8564 | 2617185.2476 | 1171356.4114
122 | 2617268.4646 | 1171353.8433 | 2617268.8991 | 1171353.6955 | 2617272.1753 | 1171352.5401
123 | 2617173.4774 | 1171355.6904 | 2617185.2476 | 1171356.4114
124 | 2617275.3315 | 1171351.427 | 2617272.1753 | 1171352.5401
125 | 2617148.7377 | 1171391.3825 | 2617150.9997 | 1171384.0519 | 2617152.6007 | 1171380.5546 | 2617156.0976 | 1171374.7506 | 2617161.1011 | 1171369.0508 | 2617168.6989 | 1171362.9471 | 2617171.3991 | 1171360.2535 | 2617172.6975 | 1171358.2562 | 2617173.4774 | 1171355.6904
126 | 2617101.3328 | 1171338.5988 | 2617114.0988 | 1171349.5517 | 2617118.3982 | 1171352.0541 | 2617121.4012 | 1171353.1521 | 2617129.804 | 1171354.4544 | 2617162.6023 | 1171354.948 | 2617173.4774 | 1171355.6904
127 | 2616997.8412 | 1171264.613 | 2617000.8528 | 1171259.9748 | 2617014.8933 | 1171238.0842
128 | 2617030.9718 | 1171212.6915 | 2617025.3007 | 1171221.8579 | 2617014.8933 | 1171238.0842
129 | 2616997.8412 | 1171264.613 | 2616997.0106 | 1171265.8888
130 | 2617030.9718 | 1171212.6915 | 2617043.771 | 1171189.377
131 | 2617030.9718 | 1171212.6915 | 2617040.7198 | 1171211.7519 | 2617055.7035 | 1171209.5487 | 2617059.9971 | 1171208.7494 | 2617065.5009 | 1171207.3531 | 2617066.1573 | 1171207.1501
132 | 2616989.2898 | 1171283.3873 | 2616989.1982 | 1171280.6301 | 2616990.0036 | 1171277.1306 | 2616991.3033 | 1171274.6552 | 2616997.0106 | 1171265.8888
133 | 2617059.2658 | 1171161.768 | 2617058.1432 | 1171163.7992 | 2617056.4442 | 1171166.7959 | 2617053.9611 | 1171171.1577 | 2617052.3697 | 1171173.9658 | 2617048.472 | 1171180.8137 | 2617043.771 | 1171189.377
134 | 2617018.7418 | 1171279.9131 | 2617020.0038 | 1171279.95 | 2617021.6935 | 1171280.2216 | 2617024.4002 | 1171280.6517 | 2617031.3021 | 1171282.5499 | 2617044.0027 | 1171286.9547 | 2617045.9475 | 1171287.9597
135 | 2617018.7418 | 1171279.9131 | 2617010.9997 | 1171280.247 | 2617010.1332 | 1171280.3565
136 | 2617045.9475 | 1171287.9597 | 2617052.504 | 1171291.3477 | 2617054.3313 | 1171292.6029
137 | 2616989.2898 | 1171283.3873 | 2616994.4025 | 1171282.3456 | 2617010.1332 | 1171280.3565
138 | 2616989.2898 | 1171283.3873 | 2616985.3021 | 1171284.2543 | 2616980.3632 | 1171285.4702
139 | 2617072.8161 | 1171306.3683 | 2617071.2982 | 1171304.8522 | 2617065.604 | 1171300.5561 | 2617061.1003 | 1171297.2528 | 2617054.3313 | 1171292.6029
140 | 2616968.7133 | 1171288.3382 | 2616980.3632 | 1171285.4702
141 | 2617160.8249 | 1171150.4211 | 2617143.5034 | 1171166.4539 | 2617138.8954 | 1171169.8511
142 | 2617160.8249 | 1171150.4211 | 2617162.3017 | 1171149.0542 | 2617165.1992 | 1171146.9502 | 2617168.8996 | 1171144.9487 | 2617169.9536 | 1171144.5695
143 | 2616941.7977 | 1171293.4476 | 2616947.0004 | 1171293.0509 | 2616952.8007 | 1171292.2557 | 2616953.5173 | 1171292.0793
144 | 2616968.7133 | 1171288.3382 | 2616953.5173 | 1171292.0793
145 | 2616933.7352 | 1171293.5138 | 2616941.7977 | 1171293.4476
146 | 2616933.7352 | 1171293.5138 | 2616917.9008 | 1171293.6472 | 2616891.3044 | 1171296.3517 | 2616882.4995 | 1171296.5494 | 2616879.3881 | 1171296.4723
147 | 2616879.3881 | 1171296.4723 | 2616866.2995 | 1171296.1483 | 2616826.7025 | 1171292.2467 | 2616820.8428 | 1171291.977
148 | 2616807.4806 | 1171291.362 | 2616820.8428 | 1171291.977
149 | 2617401.6202 | 1171396.0988 | 2617401.5006 | 1171395.1535 | 2617402.4016 | 1171393.0551 | 2617406.4519 | 1171389.0536 | 2617407.9491 | 1171387.1014 | 2617409.7002 | 1171384.6497 | 2617411.3024 | 1171380.7968 | 2617411.9322 | 1171376.6523
150 | 2617401.6202 | 1171396.0988 | 2617398.6099 | 1171396.8063
151 | 2617401.6202 | 1171396.0988 | 2617427.1315 | 1171389.9539
152 | 2617398.6099 | 1171396.8063 | 2617383.3034 | 1171400.4036 | 2617378.962 | 1171400.4328
153 | 2617427.9292 | 1171389.7618 | 2617427.1315 | 1171389.9539
154 | 2616943.7995 | 1171653.1461 | 2616944.8995 | 1171650.9481 | 2616948.7006 | 1171645.6561 | 2616949.8009 | 1171643.3469 | 2616950.9002 | 1171638.6476
155 | 2617059.577 | 1171734.3754 | 2616943.7995 | 1171653.1461
156 | 2617059.577 | 1171734.3754 | 2617085.4763 | 1171708.4602
157 | 2617059.577 | 1171734.3754 | 2617060.6179 | 1171740.9183
158 | 2617085.4763 | 1171708.4602 | 2617086.3026 | 1171707.3813
159 | 2617060.6179 | 1171740.9183 | 2617053.1999 | 1171750.604 | 2617038.5759 | 1171769.3357
160 | 2616764.564 | 1171458.3797 | 2616757.821 | 1171454.3811 | 2616753.385 | 1171451.4673 | 2616749.8669 | 1171448.5561 | 2616746.1979 | 1171444.8662 | 2616743.7506 | 1171441.9579 | 2616741.1521 | 1171438.4378 | 2616738.4002 | 1171435.0618 | 2616736.1029 | 1171433.2212 | 2616733.6754 | 1171431.4469
161 | 2616807.4806 | 1171291.362 | 2616733.6754 | 1171431.4469
162 | 2617212.0763 | 1171422.6147 | 2617199.097 | 1171429.801 | 2617195.7991 | 1171432.9042 | 2617194.5998 | 1171435.0019 | 2617194.3002 | 1171435.8564
163 | 2617212.0763 | 1171422.6147 | 2617225.4933 | 1171415.186
164 | 2617188.4163 | 1171462.5931 | 2617192.6024 | 1171440.6991 | 2617194.3002 | 1171435.8564
165 | 2617240.0884 | 1171413.8323 | 2617236.9019 | 1171412.7004 | 2617232.504 | 1171412.5988 | 2617230.1007 | 1171413.1033 | 2617226.0033 | 1171414.9036 | 2617225.4933 | 1171415.186
166 | 2617170.3994 | 1171520.3983 | 2617175.7041 | 1171505.6059 | 2617186.0015 | 1171472.7964 | 2617188.3006 | 1171463.1982 | 2617188.4163 | 1171462.5931
167 | 2617357.6419 | 1171192.4083 | 2617359.001 | 1171193.7958 | 2617362.6017 | 1171197.1968 | 2617366.8005 | 1171200.0992 | 2617366.8005 | 1171200.0992
168 | 2617357.6419 | 1171192.4083 | 2617354.6002 | 1171189.3031 | 2617352.0039 | 1171185.1046 | 2617349.8675 | 1171177.851
169 | 2617366.8005 | 1171200.0992 | 2617369.1009 | 1171200.8062 | 2617375.6003 | 1171201.7032 | 2617376.4715 | 1171201.772
170 | 2617349.8675 | 1171177.851 | 2617347.7841 | 1171170.777
171 | 2617377.5188 | 1171201.8546 | 2617376.4715 | 1171201.772
172 | 2617347.7841 | 1171170.777 | 2617342.2046 | 1171151.8328
173 | 2617377.5188 | 1171201.8546 | 2617378.4553 | 1171201.9285
174 | 2617334.2502 | 1171140.4611 | 2617336.2022 | 1171141.9039 | 2617338.0037 | 1171143.1987 | 2617340.299 | 1171145.7065 | 2617340.8984 | 1171147.398 | 2617342.2046 | 1171151.8328
175 | 2617389.9291 | 1171202.5545 | 2617383.2021 | 1171202.3032 | 2617378.4553 | 1171201.9285
176 | 2617334.2502 | 1171140.4611 | 2617331.4009 | 1171138.355 | 2617327.4433 | 1171135.1599
177 | 2617465.3201 | 1171380.3161 | 2617480.7684 | 1171376.4037
178 | 2617444.0764 | 1171385.6962 | 2617465.3201 | 1171380.3161
179 | 2617487.1808 | 1171374.7797 | 2617480.7684 | 1171376.4037
180 | 2617444.0764 | 1171385.6962 | 2617429.85 | 1171389.2992 | 2617427.9292 | 1171389.7618
181 | 2617502.9817 | 1171370.778 | 2617487.1808 | 1171374.7797
182 | 2617395.367 | 1171202.7577 | 2617392.5241 | 1171202.6515
183 | 2617395.367 | 1171202.7577 | 2617424.5363 | 1171203.8474
184 | 2617389.9291 | 1171202.5545 | 2617392.5241 | 1171202.6515
185 | 2617424.5363 | 1171203.8474 | 2617443.1867 | 1171204.5442
186 | 2617468.7189 | 1171206.108 | 2617468.1002 | 1171205.8061 | 2617463.1013 | 1171204.502 | 2617444.8036 | 1171204.6046 | 2617443.1867 | 1171204.5442
187 | 2617468.7189 | 1171206.108 | 2617469.9028 | 1171206.7006 | 2617473.5051 | 1171209.5347 | 2617472.9371 | 1171210.2112
188 | 2617275.3315 | 1171351.427 | 2617287.4486 | 1171347.1538
189 | 2617301.0737 | 1171342.3487 | 2617287.4486 | 1171347.1538
190 | 2617301.0737 | 1171342.3487 | 2617302.5974 | 1171341.7973
191 | 2617320.5983 | 1171343.6833 | 2617319.3016 | 1171342.4011 | 2617314.5031 | 1171340.5975 | 2617309.3021 | 1171340.4047 | 2617305.4985 | 1171341.1052 | 2617302.5974 | 1171341.7973
192 | 2617320.5983 | 1171343.6833 | 2617306.1776 | 1171355.0031 | 2617305.8479 | 1171355.2578
193 | 2617320.5983 | 1171343.6833 | 2617325.0524 | 1171340.2165
194 | 2617305.8479 | 1171355.2578 | 2617307.1999 | 1171358.5967 | 2617307.5984 | 1171360.9991 | 2617306.3021 | 1171372.9014 | 2617305.6029 | 1171379.3026 | 2617305.398 | 1171389.396 | 2617305.7916 | 1171392.2207
195 | 2617355.9198 | 1171434.7865 | 2617355.5467 | 1171434.2252
196 | 2617355.9198 | 1171434.7865 | 2617356.4149 | 1171435.5328 | 2617356.8185 | 1171436.1342 | 2617360.0787 | 1171440.8682 | 2617363.3837 | 1171445.9581 | 2617367.3994 | 1171451.2946 | 2617369.4689 | 1171453.8516
197 | 2617086.3026 | 1171707.3813 | 2617109.0123 | 1171677.7288
198 | 2617132.415 | 1171647.1715 | 2617109.0123 | 1171677.7288
199 | 2617160.0847 | 1171603.163 | 2617132.415 | 1171647.1715
200 | 2617184.9739 | 1171566.253 | 2617179.704 | 1171575.4971 | 2617168.3972 | 1171592.1955 | 2617160.0847 | 1171603.163
201 | 2617037.428 | 1171770.806 | 2617038.5759 | 1171769.3357
202 | 2617036.0516 | 1171772.5692 | 2617037.428 | 1171770.806
203 | 2617203.4773 | 1171526.0087 | 2617203.8041 | 1171525.196 | 2617208.6012 | 1171511.4027 | 2617210.4535 | 1171503.8631
204 | 2617018.4874 | 1171776.2517 | 2617016.8528 | 1171777.8484 | 2617009.8011 | 1171783.1534 | 2617008.4243 | 1171784.03
205 | 2617018.4874 | 1171776.2517 | 2617036.0516 | 1171772.5692
206 | 2617008.4243 | 1171784.03 | 2617000.5078 | 1171820.0502
207 | 2617305.7916 | 1171392.2207 | 2617305.9001 | 1171392.9993 | 2617306.5972 | 1171395.3025 | 2617310.5957 | 1171403.3692
208 | 2617311.4036 | 1171404.9989 | 2617310.5957 | 1171403.3692
209 | 2617374.8283 | 1171400.1596 | 2617376.3502 | 1171400.4503 | 2617378.962 | 1171400.4328
210 | 2617072.8161 | 1171306.3683 | 2617062.1041 | 1171318.2551 | 2617058.2518 | 1171321.2555
211 | 2617101.3328 | 1171338.5988 | 2617099.8986 | 1171337.2496 | 2617094.0033 | 1171331.052 | 2617073.4034 | 1171306.9481 | 2617072.8161 | 1171306.3683
212 | 2617040.1018 | 1171343.6501 | 2617041.3971 | 1171340.052 | 2617046.6974 | 1171332.1519 | 2617050.2968 | 1171327.9488 | 2617054.8982 | 1171323.7486 | 2617056.3161 | 1171322.7632 | 2617058.2518 | 1171321.2555
213 | 2617101.3328 | 1171338.5988 | 2617077.2013 | 1171356.8507 | 2617069.6988 | 1171361.7542 | 2617065.0972 | 1171363.353 | 2617053.8027 | 1171362.1538
214 | 2617148.7377 | 1171391.3825 | 2617144.1503 | 1171390.6468 | 2617141.0945 | 1171389.293 | 2617138.662 | 1171386.6292
215 | 2617148.7377 | 1171391.3825 | 2617147.6008 | 1171395.7481 | 2617146.2979 | 1171402.0142
216 | 2617280.6024 | 1171108.4495 | 2617290.5015 | 1171113.5472 | 2617304.3001 | 1171119.2563 | 2617308.5151 | 1171121.892 | 2617310.5462 | 1171123.154 | 2617318.7623 | 1171128.2802 | 2617319.0219 | 1171128.4477 | 2617319.503 | 1171128.7493 | 2617327.4433 | 1171135.1599
217 | 2617280.6024 | 1171108.4495 | 2617283.352 | 1171104.5777 | 2617284.1417 | 1171103.8902
218 | 2617280.6024 | 1171108.4495 | 2617278.898 | 1171107.9555 | 2617277.7883 | 1171108.1302 | 2617273.2042 | 1171108.8507 | 2617269.0971 | 1171111.2513 | 2617262.7395 | 1171117.6767
219 | 2617287.5391 | 1171100.9323 | 2617284.1417 | 1171103.8902
220 | 2617241.3455 | 1171131.3655 | 2617249.4983 | 1171127.5478 | 2617255.6976 | 1171123.7526 | 2617259.4998 | 1171120.9509 | 2617262.7395 | 1171117.6767
221 | 2617169.9536 | 1171144.5695 | 2617184.8309 | 1171139.217
222 | 2617193.3377 | 1171137.0973 | 2617186.4043 | 1171138.6509 | 2617184.8309 | 1171139.217
223 | 2617193.3377 | 1171137.0973 | 2617193.9974 | 1171136.9495 | 2617206.5957 | 1171135.8253
224 | 2617193.3377 | 1171137.0973 | 2617186.6825 | 1171085.5793
225 | 2617220.47 | 1171135.2664 | 2617208.604 | 1171135.6461 | 2617206.5957 | 1171135.8253
226 | 2617241.3455 | 1171131.3655 | 2617236.898 | 1171133.4481 | 2617227.1021 | 1171135.0542 | 2617220.47 | 1171135.2664
227 | 2617116.0004 | 1171401.7502 | 2617131.2252 | 1171403.3943 | 2617134.9201 | 1171403.2714 | 2617138.1797 | 1171402.9027 | 2617141.8994 | 1171402.1017 | 2617144.3016 | 1171401.9863 | 2617146.2979 | 1171402.0142
228 | 2617522.9995 | 1171526.6055 | 2617522.9995 | 1171526.6055 | 2617527.3998 | 1171525.8957 | 2617529.102 | 1171527.1012 | 2617529.6494 | 1171528.2479
229 | 2617529.7249 | 1171528.234 | 2617529.6494 | 1171528.2479 | 2617529.6494 | 1171528.2479
230 | 2617540.2517 | 1171533.2034 | 2617538.9019 | 1171526.5517 | 2617529.7249 | 1171528.234

## bus_geodata
| x | y | coords
0 | 2617271.8871 | 1171664.3863
1 | 2617321.0798 | 1171700.1427
2 | 2617367.4222 | 1171675.0485
3 | 2617303.6033 | 1171603.9994
4 | 2617326.7673 | 1171592.364
5 | 2617383.7527 | 1171658.1242
6 | 2617403.753 | 1171608.3011
7 | 2617400.6749 | 1171590.8723
8 | 2617422.7355 | 1171609.0687
9 | 2617352.7071 | 1171580.8067
10 | 2617443.9848 | 1171584.9724
11 | 2617348.8327 | 1171611.1689
12 | 2617435.3799 | 1171586.7319
13 | 2617452.2276 | 1171583.2843
14 | 2617469.23 | 1171579.8079
15 | 2617471.4664 | 1171579.3506
16 | 2617452.6252 | 1171535.8281
17 | 2617455.6483 | 1171535.2032
18 | 2617459.5992 | 1171512.7033
19 | 2617486.9666 | 1171576.1814
20 | 2617491.8671 | 1171540.1329
21 | 2617491.2984 | 1171575.3046
22 | 2617487.2324 | 1171537.4607
23 | 2617508.5529 | 1171526.9617
24 | 2617476.4596 | 1171536.8682
25 | 2617514.6487 | 1171525.6007
26 | 2616811.573 | 1170931.3529
27 | 2616822.8948 | 1170927.4073
28 | 2616856.1707 | 1170897.3545
29 | 2617092.1212 | 1171107.467
30 | 2617084.7978 | 1171119.5842
31 | 2617470.5026 | 1171263.6534
32 | 2617471.7041 | 1171260.7999
33 | 2617465.2532 | 1171266.9509
34 | 2617471.732 | 1171260.7822
35 | 2617450.3219 | 1171274.8339
36 | 2617478.2989 | 1171255.1495
37 | 2617453.9312 | 1171279.4931
38 | 2617435.3689 | 1171253.2019
39 | 2617478.9985 | 1171254.7333
40 | 2617462.2003 | 1171322.648
41 | 2617421.691 | 1171265.217
42 | 2617438.7665 | 1171249.8268
43 | 2617462.4608 | 1171495.3965
44 | 2617491.3395 | 1171498.6165
45 | 2617448.0012 | 1171492.3371
46 | 2617495.9106 | 1171498.7624
47 | 2617424.2373 | 1171481.1961
48 | 2617513.0431 | 1171498.2135
49 | 2617416.7069 | 1171477.2056
50 | 2617450.9998 | 1171460.5964
51 | 2617542.1011 | 1171491.9547
52 | 2617408.2726 | 1171464.5034
53 | 2617480.2423 | 1171448.6159
54 | 2617546.7644 | 1171490.4501
55 | 2617555.4574 | 1171487.6453
56 | 2617504.8469 | 1171439.7478
57 | 2617500.5157 | 1171441.3088
58 | 2617525.3902 | 1171431.4714
59 | 2617541.4993 | 1171388.5006
60 | 2617522.7458 | 1171424.542
61 | 2617521.5927 | 1171366.0646
62 | 2617491.775 | 1171416.5039
63 | 2617520.1383 | 1171366.433
64 | 2617560.9919 | 1171371.8934
65 | 2617464.7151 | 1171422.2831
66 | 2617447.1393 | 1171340.1865
67 | 2617478.2024 | 1171325.2958
68 | 2617392.4044 | 1171288.2598
69 | 2617408.4724 | 1171275.8957
70 | 2617383.9174 | 1171294.7905
71 | 2617413.3444 | 1171272.1467
72 | 2617377.5934 | 1171299.6567
73 | 2617354.0557 | 1171317.7687
74 | 2617349.899 | 1171320.9672
75 | 2617553.5995 | 1171315.2988
76 | 2617554.6271 | 1171305.4901
77 | 2617573.9994 | 1171336.5023
78 | 2617568.3364 | 1171378.1742
79 | 2617508.983 | 1171369.2581
80 | 2617237.46 | 1171435.1997
81 | 2617247.1984 | 1171418.0053
82 | 2617225.3765 | 1171482.0738
83 | 2617250.6095 | 1171412.0897
84 | 2617220.49 | 1171498.5517
85 | 2617248.3092 | 1171403.8285
86 | 2617200.2008 | 1171549.498
87 | 2617247.4397 | 1171404.8013
88 | 2617268.5383 | 1171384.7264
89 | 2617194.946 | 1171546.8149
90 | 2617191.2901 | 1171567.2124
91 | 2617465.6517 | 1171535.6991
92 | 2617466.8062 | 1171535.4862
93 | 2617365.7489 | 1171339.2999
94 | 2617362.2508 | 1171334.1731
95 | 2617389.9751 | 1171350.3531
96 | 2617391.5433 | 1171350.9352
97 | 2617338.7678 | 1171329.4617
98 | 2617394.4832 | 1171352.1268
99 | 2617334.0307 | 1171333.1762
100 | 2617341.2875 | 1171354.9485
101 | 2617408.0224 | 1171360.5172
102 | 2617247.2369 | 1171358.1881
103 | 2617256.9169 | 1171357.6187
104 | 2617232.166 | 1171362.3058
105 | 2617261.1242 | 1171356.3403
106 | 2617256.8007 | 1171368.8018
107 | 2617223.4124 | 1171360.5798
108 | 2617234.1787 | 1171362.7984
109 | 2617268.4646 | 1171353.8433
110 | 2617272.3606 | 1171381.6306
111 | 2617255.8865 | 1171368.4524
112 | 2617185.2476 | 1171356.4114
113 | 2617272.1753 | 1171352.5401
114 | 2617173.4774 | 1171355.6904
115 | 2617014.8933 | 1171238.0842
116 | 2616997.8412 | 1171264.613
117 | 2617030.9718 | 1171212.6915
118 | 2616997.0106 | 1171265.8888
119 | 2617043.771 | 1171189.377
120 | 2617066.1573 | 1171207.1501
121 | 2617018.7418 | 1171279.9131
122 | 2617045.9475 | 1171287.9597
123 | 2617010.1332 | 1171280.3565
124 | 2616989.2898 | 1171283.3873
125 | 2617059.2658 | 1171161.768
126 | 2617054.3313 | 1171292.6029
127 | 2616980.3632 | 1171285.4702
128 | 2617138.8954 | 1171169.8511
129 | 2617160.8249 | 1171150.4211
130 | 2616953.5173 | 1171292.0793
131 | 2616941.7977 | 1171293.4476
132 | 2616968.7133 | 1171288.3382
133 | 2616933.7352 | 1171293.5138
134 | 2616879.3881 | 1171296.4723
135 | 2616820.8428 | 1171291.977
136 | 2617411.9322 | 1171376.6523
137 | 2617401.6202 | 1171396.0988
138 | 2617398.6099 | 1171396.8063
139 | 2617427.1315 | 1171389.9539
140 | 2616950.9002 | 1171638.6476
141 | 2616943.7995 | 1171653.1461
142 | 2617059.577 | 1171734.3754
143 | 2617085.4763 | 1171708.4602
144 | 2617060.6179 | 1171740.9183
145 | 2616764.564 | 1171458.3797
146 | 2616733.6754 | 1171431.4469
147 | 2617212.0763 | 1171422.6147
148 | 2617194.3002 | 1171435.8564
149 | 2617225.4933 | 1171415.186
150 | 2617188.4163 | 1171462.5931
151 | 2617240.0884 | 1171413.8323
152 | 2617170.3994 | 1171520.3983
153 | 2617357.6419 | 1171192.4083
154 | 2617366.8005 | 1171200.0992
155 | 2617349.8675 | 1171177.851
156 | 2617376.4715 | 1171201.772
157 | 2617347.7841 | 1171170.777
158 | 2617377.5188 | 1171201.8546
159 | 2617342.2046 | 1171151.8328
160 | 2617378.4553 | 1171201.9285
161 | 2617334.2502 | 1171140.4611
162 | 2617465.3201 | 1171380.3161
163 | 2617480.7684 | 1171376.4037
164 | 2617444.0764 | 1171385.6962
165 | 2617487.1808 | 1171374.7797
166 | 2617427.9292 | 1171389.7618
167 | 2617502.9817 | 1171370.778
168 | 2616807.4806 | 1171291.362
169 | 2617395.367 | 1171202.7577
170 | 2617392.5241 | 1171202.6515
171 | 2617424.5363 | 1171203.8474
172 | 2617389.9291 | 1171202.5545
173 | 2617443.1867 | 1171204.5442
174 | 2617468.7189 | 1171206.108
175 | 2617472.9371 | 1171210.2112
176 | 2617287.4486 | 1171347.1538
177 | 2617275.3315 | 1171351.427
178 | 2617301.0737 | 1171342.3487
179 | 2617302.5974 | 1171341.7973
180 | 2617320.5983 | 1171343.6833
181 | 2617325.0524 | 1171340.2165
182 | 2617305.8479 | 1171355.2578
183 | 2617344.4741 | 1171362.9428
184 | 2617355.5467 | 1171434.2252
185 | 2617355.9198 | 1171434.7865
186 | 2617086.3026 | 1171707.3813
187 | 2617109.0123 | 1171677.7288
188 | 2617132.415 | 1171647.1715
189 | 2617160.0847 | 1171603.163
190 | 2617038.5759 | 1171769.3357
191 | 2617184.9739 | 1171566.253
192 | 2617037.428 | 1171770.806
193 | 2617203.4773 | 1171526.0087
194 | 2617018.4874 | 1171776.2517
195 | 2617008.4243 | 1171784.03
196 | 2617036.0516 | 1171772.5692
197 | 2617210.4535 | 1171503.8631
198 | 2617305.7916 | 1171392.2207
199 | 2617310.5957 | 1171403.3692
200 | 2617378.962 | 1171400.4328
201 | 2617374.8283 | 1171400.1596
202 | 2617369.4689 | 1171453.8516
203 | 2617311.4036 | 1171404.9989
204 | 2617072.8161 | 1171306.3683
205 | 2617058.2518 | 1171321.2555
206 | 2617101.3328 | 1171338.5988
207 | 2617040.1018 | 1171343.6501
208 | 2617053.8027 | 1171362.1538
209 | 2617148.7377 | 1171391.3825
210 | 2617327.4433 | 1171135.1599
211 | 2617280.6024 | 1171108.4495
212 | 2617284.1417 | 1171103.8902
213 | 2617262.7395 | 1171117.6767
214 | 2617169.9536 | 1171144.5695
215 | 2617184.8309 | 1171139.217
216 | 2617193.3377 | 1171137.0973
217 | 2617206.5957 | 1171135.8253
218 | 2617186.6825 | 1171085.5793
219 | 2617220.47 | 1171135.2664
220 | 2617241.3455 | 1171131.3655
221 | 2617138.662 | 1171386.6292
222 | 2617146.2979 | 1171402.0142
223 | 2617116.0004 | 1171401.7502
224 | 2617287.5391 | 1171100.9323
225 | 2617000.5078 | 1171820.0502
226 | 2617522.9995 | 1171526.6055
227 | 2617529.6494 | 1171528.2479
228 | 2617529.7249 | 1171528.234
229 | 2617475.3006 | 1171537.1056
230 | 2617540.2517 | 1171533.2034
231 | 2617483.0037 | 1171252.3506
232 | 2617401.6202 | 1171396.0988

## line_std_types
| c_nf_per_km | r_ohm_per_km | x_ohm_per_km | max_i_ka | type | q_mm2 | alpha | voltage_rating
NAYY 4x50 SE | 210 | 0.642 | 0.083 | 0.142 | cs | 50 | 0.00403 | LV
NAYY 4x120 SE | 264 | 0.225 | 0.08 | 0.242 | cs | 120 | 0.00403 | LV
NAYY 4x150 SE | 261 | 0.208 | 0.08 | 0.27 | cs | 150 | 0.00403 | LV
NA2XS2Y 1x95 RM/25 12/20 kV | 216 | 0.313 | 0.132 | 0.252 | cs | 95 | 0.00403 | MV
NA2XS2Y 1x185 RM/25 12/20 kV | 273 | 0.161 | 0.117 | 0.362 | cs | 185 | 0.00403 | MV
NA2XS2Y 1x240 RM/25 12/20 kV | 304 | 0.122 | 0.112 | 0.421 | cs | 240 | 0.00403 | MV
NA2XS2Y 1x95 RM/25 6/10 kV | 315 | 0.313 | 0.123 | 0.249 | cs | 95 | 0.00403 | MV
NA2XS2Y 1x185 RM/25 6/10 kV | 406 | 0.161 | 0.11 | 0.358 | cs | 185 | 0.00403 | MV
NA2XS2Y 1x240 RM/25 6/10 kV | 456 | 0.122 | 0.105 | 0.416 | cs | 240 | 0.00403 | MV
NA2XS2Y 1x150 RM/25 12/20 kV | 250 | 0.206 | 0.116 | 0.319 | cs | 150 | 0.00403 | MV
NA2XS2Y 1x120 RM/25 12/20 kV | 230 | 0.253 | 0.119 | 0.283 | cs | 120 | 0.00403 | MV
NA2XS2Y 1x70 RM/25 12/20 kV | 190 | 0.443 | 0.132 | 0.22 | cs | 70 | 0.00403 | MV
NA2XS2Y 1x150 RM/25 6/10 kV | 360 | 0.206 | 0.11 | 0.315 | cs | 150 | 0.00403 | MV
NA2XS2Y 1x120 RM/25 6/10 kV | 340 | 0.253 | 0.113 | 0.28 | cs | 120 | 0.00403 | MV
NA2XS2Y 1x70 RM/25 6/10 kV | 280 | 0.443 | 0.123 | 0.217 | cs | 70 | 0.00403 | MV
N2XS(FL)2Y 1x120 RM/35 64/110 kV | 112 | 0.153 | 0.166 | 0.366 | cs | 120 | 0.00393 | HV
N2XS(FL)2Y 1x185 RM/35 64/110 kV | 125 | 0.099 | 0.156 | 0.457 | cs | 185 | 0.00393 | HV
N2XS(FL)2Y 1x240 RM/35 64/110 kV | 135 | 0.075 | 0.149 | 0.526 | cs | 240 | 0.00393 | HV
N2XS(FL)2Y 1x300 RM/35 64/110 kV | 144 | 0.06 | 0.144 | 0.588 | cs | 300 | 0.00393 | HV
15-AL1/3-ST1A 0.4 | 11 | 1.8769 | 0.35 | 0.105 | ol | 16 | 0.00403 | LV
24-AL1/4-ST1A 0.4 | 11.25 | 1.2012 | 0.335 | 0.14 | ol | 24 | 0.00403 | LV
48-AL1/8-ST1A 0.4 | 12.2 | 0.5939 | 0.3 | 0.21 | ol | 48 | 0.00403 | LV
94-AL1/15-ST1A 0.4 | 13.2 | 0.306 | 0.29 | 0.35 | ol | 94 | 0.00403 | LV
34-AL1/6-ST1A 10.0 | 9.7 | 0.8342 | 0.36 | 0.17 | ol | 34 | 0.00403 | MV
48-AL1/8-ST1A 10.0 | 10.1 | 0.5939 | 0.35 | 0.21 | ol | 48 | 0.00403 | MV
70-AL1/11-ST1A 10.0 | 10.4 | 0.4132 | 0.339 | 0.29 | ol | 70 | 0.00403 | MV
94-AL1/15-ST1A 10.0 | 10.75 | 0.306 | 0.33 | 0.35 | ol | 94 | 0.00403 | MV
122-AL1/20-ST1A 10.0 | 11.1 | 0.2376 | 0.323 | 0.41 | ol | 122 | 0.00403 | MV
149-AL1/24-ST1A 10.0 | 11.25 | 0.194 | 0.315 | 0.47 | ol | 149 | 0.00403 | MV
34-AL1/6-ST1A 20.0 | 9.15 | 0.8342 | 0.382 | 0.17 | ol | 34 | 0.00403 | MV
48-AL1/8-ST1A 20.0 | 9.5 | 0.5939 | 0.372 | 0.21 | ol | 48 | 0.00403 | MV
70-AL1/11-ST1A 20.0 | 9.7 | 0.4132 | 0.36 | 0.29 | ol | 70 | 0.00403 | MV
94-AL1/15-ST1A 20.0 | 10 | 0.306 | 0.35 | 0.35 | ol | 94 | 0.00403 | MV
122-AL1/20-ST1A 20.0 | 10.3 | 0.2376 | 0.344 | 0.41 | ol | 122 | 0.00403 | MV
149-AL1/24-ST1A 20.0 | 10.5 | 0.194 | 0.337 | 0.47 | ol | 149 | 0.00403 | MV
184-AL1/30-ST1A 20.0 | 10.75 | 0.1571 | 0.33 | 0.535 | ol | 184 | 0.00403 | MV
243-AL1/39-ST1A 20.0 | 11 | 0.1188 | 0.32 | 0.645 | ol | 243 | 0.00403 | MV
48-AL1/8-ST1A 110.0 | 8 | 0.5939 | 0.46 | 0.21 | ol | 48 | 0.00403 | HV
70-AL1/11-ST1A 110.0 | 8.4 | 0.4132 | 0.45 | 0.29 | ol | 70 | 0.00403 | HV
94-AL1/15-ST1A 110.0 | 8.65 | 0.306 | 0.44 | 0.35 | ol | 94 | 0.00403 | HV
122-AL1/20-ST1A 110.0 | 8.5 | 0.2376 | 0.43 | 0.41 | ol | 122 | 0.00403 | HV
149-AL1/24-ST1A 110.0 | 8.75 | 0.194 | 0.41 | 0.47 | ol | 149 | 0.00403 | HV
184-AL1/30-ST1A 110.0 | 8.8 | 0.1571 | 0.4 | 0.535 | ol | 184 | 0.00403 | HV
243-AL1/39-ST1A 110.0 | 9 | 0.1188 | 0.39 | 0.645 | ol | 243 | 0.00403 | HV
305-AL1/39-ST1A 110.0 | 9.2 | 0.0949 | 0.38 | 0.74 | ol | 305 | 0.00403 | HV
490-AL1/64-ST1A 110.0 | 9.75 | 0.059 | 0.37 | 0.96 | ol | 490 | 0.00403 | HV
679-AL1/86-ST1A 110.0 | 9.95 | 0.042 | 0.36 | 1.15 | ol | 679 | 0.00403 | HV
490-AL1/64-ST1A 220.0 | 10 | 0.059 | 0.285 | 0.96 | ol | 490 | 0.00403 | HV
679-AL1/86-ST1A 220.0 | 11.7 | 0.042 | 0.275 | 1.15 | ol | 679 | 0.00403 | HV
490-AL1/64-ST1A 380.0 | 11 | 0.059 | 0.253 | 0.96 | ol | 490 | 0.00403 | HV
679-AL1/86-ST1A 380.0 | 14.6 | 0.042 | 0.25 | 1.15 | ol | 679 | 0.00403 | HV

## trafo_std_types
| i0_percent | pfe_kw | vkr_percent | sn_mva | vn_lv_kv | vn_hv_kv | vk_percent | shift_degree | vector_group | tap_side | tap_neutral | tap_min | tap_max | tap_step_degree | tap_step_percent | tap_phase_shifter
160 MVA 380/110 kV | 0.06 | 60 | 0.25 | 160 | 110 | 380 | 12.2 | 0 | Yy0 | hv | 0 | -9 | 9 | 0 | 1.5 | FALSE
100 MVA 220/110 kV | 0.06 | 55 | 0.26 | 100 | 110 | 220 | 12 | 0 | Yy0 | hv | 0 | -9 | 9 | 0 | 1.5 | FALSE
63 MVA 110/20 kV | 0.04 | 22 | 0.32 | 63 | 20 | 110 | 18 | 150 | YNd5 | hv | 0 | -9 | 9 | 0 | 1.5 | FALSE
40 MVA 110/20 kV | 0.05 | 18 | 0.34 | 40 | 20 | 110 | 16.2 | 150 | YNd5 | hv | 0 | -9 | 9 | 0 | 1.5 | FALSE
25 MVA 110/20 kV | 0.07 | 14 | 0.41 | 25 | 20 | 110 | 12 | 150 | YNd5 | hv | 0 | -9 | 9 | 0 | 1.5 | FALSE
63 MVA 110/10 kV | 0.04 | 22 | 0.32 | 63 | 10 | 110 | 18 | 150 | YNd5 | hv | 0 | -9 | 9 | 0 | 1.5 | FALSE
40 MVA 110/10 kV | 0.05 | 18 | 0.34 | 40 | 10 | 110 | 16.2 | 150 | YNd5 | hv | 0 | -9 | 9 | 0 | 1.5 | FALSE
25 MVA 110/10 kV | 0.07 | 14 | 0.41 | 25 | 10 | 110 | 12 | 150 | YNd5 | hv | 0 | -9 | 9 | 0 | 1.5 | FALSE
0.25 MVA 20/0.4 kV | 0.32 | 0.8 | 1.44 | 0.25 | 0.4 | 20 | 6 | 150 | Yzn5 | hv | 0 | -2 | 2 | 0 | 2.5 | FALSE
0.4 MVA 20/0.4 kV | 0.3375 | 1.35 | 1.425 | 0.4 | 0.4 | 20 | 6 | 150 | Dyn5 | hv | 0 | -2 | 2 | 0 | 2.5 | FALSE
0.63 MVA 20/0.4 kV | 0.2619 | 1.65 | 1.206 | 0.63 | 0.4 | 20 | 6 | 150 | Dyn5 | hv | 0 | -2 | 2 | 0 | 2.5 | FALSE
0.25 MVA 10/0.4 kV | 0.24 | 0.6 | 1.2 | 0.25 | 0.4 | 10 | 4 | 150 | Dyn5 | hv | 0 | -2 | 2 | 0 | 2.5 | FALSE
0.4 MVA 10/0.4 kV | 0.2375 | 0.95 | 1.325 | 0.4 | 0.4 | 10 | 4 | 150 | Dyn5 | hv | 0 | -2 | 2 | 0 | 2.5 | FALSE
0.63 MVA 10/0.4 kV | 0.1873 | 1.18 | 1.0794 | 0.63 | 0.4 | 10 | 4 | 150 | Dyn5 | hv | 0 | -2 | 2 | 0 | 2.5 | FALSE

## trafo3w_std_types
| sn_hv_mva | sn_mv_mva | sn_lv_mva | vn_hv_kv | vn_mv_kv | vn_lv_kv | vk_hv_percent | vk_mv_percent | vk_lv_percent | vkr_hv_percent | vkr_mv_percent | vkr_lv_percent | pfe_kw | i0_percent | shift_mv_degree | shift_lv_degree | vector_group | tap_side | tap_neutral | tap_min | tap_max | tap_step_percent
63/25/38 MVA 110/20/10 kV | 63 | 25 | 38 | 110 | 20 | 10 | 10.4 | 10.4 | 10.4 | 0.28 | 0.32 | 0.35 | 35 | 0.89 | 0 | 0 | YN0yn0yn0 | hv | 0 | -10 | 10 | 1.2
63/25/38 MVA 110/10/10 kV | 63 | 25 | 38 | 110 | 10 | 10 | 10.4 | 10.4 | 10.4 | 0.28 | 0.32 | 0.35 | 35 | 0.89 | 0 | 0 | YN0yn0yn0 | hv | 0 | -10 | 10 | 1.2

## fuse_std_types
| fuse_type | i_rated_a | t_avg | t_min | t_total | x_avg | x_min | x_total
HV 100A | HV 100A | 100 | 0 | [10.0, 3.64, 0.854, 0.281, 0.1, 0.0531, 0.022, 0.01] | [10.0, 4.267, 1.21, 0.403, 0.1, 0.058, 0.022, 0.01] | 0 | [300.0, 350.0, 450.0, 550.0, 700.0, 850.0, 1200.0, 1752.0] | [600.0, 700.0, 900.0, 1150.0, 1665.0, 2000.0, 3000.0, 4313.0]
HV 10A | HV 10A | 10 | 0 | [10.0, 1675.0, 0.344, 0.156, 0.1, 0.0417, 0.0171, 0.01] | [10.0, 1.3, 0.3, 0.155, 0.1, 0.0555, 0.023, 0.01] | 0 | [30.0, 32.0, 35.0, 37.0, 39.0, 50.0, 70.0, 88.0] | [60.0, 70.0, 80.0, 87.0, 94.0, 110.0, 150.0, 216.0]
HV 125A | HV 125A | 125 | 0 | [10.0, 1.82, 0.344, 0.1, 0.0467, 0.0269, 0.01] | [10.0, 2.478, 0.426, 0.1, 0.0427, 0.0211, 0.01] | 0 | [375.0, 500.0, 700.0, 925.0, 1200.0, 1500.0, 2341.0] | [750.0, 1000.0, 1500.0, 2200.0, 3000.0, 4000.0, 5765.0]
HV 160A | HV 160A | 160 | 0 | [10.0, 4.15, 1.03, 0.198, 0.1, 0.051, 0.0172, 0.01] | [10.0, 2.3, 0.734, 0.274, 0.1, 0.046, 0.0177, 0.01] | 0 | [480.0, 550.0, 700.0, 1000.0, 1260.0, 1600.0, 2500.0, 3227.0] | [960.0, 1300.0, 1700.0, 2200.0, 2996.0, 4000.0, 6000.0, 7946.0]
HV 16A | HV 16A | 16 | 0 | [10.0, 0.352, 0.164, 0.1, 0.0649, 0.0342, 0.01] | [10.0, 2.34, 0.722, 0.181, 0.1, 0.055, 0.0296, 0.01] | 0 | [48.0, 60.0, 65.0, 71.0, 80.0, 100.0, 162.0] | [96.0, 110.0, 125.0, 150.0, 168.0, 200.0, 250.0, 398.0]
HV 200A | HV 200A | 200 | 0 | [10.0, 4.267, 1.21, 0.403, 0.1, 0.058, 0.022, 0.01] | [10.0, 3.73, 1.654, 0.328, 0.1, 0.0531, 0.019, 0.01] | 0 | [600.0, 700.0, 900.0, 1150.0, 1665.0, 2000.0, 3000.0, 4313.0] | [1200.0, 1500.0, 1800.0, 2700.0, 3960.0, 5000.0, 7500.0, 10620.0]
HV 20A | HV 20A | 20 | 0 | [10.0, 1.3, 0.3, 0.155, 0.1, 0.0555, 0.023, 0.01] | [10.0, 1.3, 0.161, 0.1, 0.0611, 0.0399, 0.0141, 0.01] | 0 | [60.0, 70.0, 80.0, 87.0, 94.0, 110.0, 150.0, 216.0] | [120.0, 150.0, 200.0, 223.0, 260.0, 300.0, 450.0, 532.0]
HV 25A | HV 25A | 25 | 0 | [10.0, 2.512, 0.833, 0.299, 0.1, 0.0372, 0.0223, 0.01] | [10.0, 3.125, 0.597, 0.198, 0.1, 0.0378, 0.022, 0.01] | 0 | [75.0, 82.0, 90.0, 100.0, 124.0, 170.0, 200.0, 289.0] | [150.0, 170.0, 210.0, 250.0, 294.0, 400.0, 500.0, 711.0]
HV 31.5A | HV 31.5A | 31.5 | 0 | [10.0, 2.34, 0.722, 0.181, 0.1, 0.055, 0.0296, 0.01] | [10.0, 2.84, 0.368, 0.164, 0.1, 0.0621, 0.0378, 0.0195, 0.01] | 0 | [95.0, 110.0, 125.0, 150.0, 165.0, 200.0, 250.0, 390.0] | [189.0, 220.0, 300.0, 350.0, 393.0, 450.0, 530.0, 700.0, 960.0]
HV 40A | HV 40A | 40 | 0 | [10.0, 1.3, 0.161, 0.1, 0.0611, 0.0399, 0.0141, 0.01] | [10.0, 2.05, 0.369, 0.198, 0.1, 0.051, 0.0298, 0.01] | 0 | [120.0, 150.0, 200.0, 223.0, 260.0, 300.0, 450.0, 532.0] | [240.0, 300.0, 400.0, 450.0, 530.0, 650.0, 800.0, 1311.0]
HV 50A | HV 50A | 50 | 0 | [10.0, 3.215, 0.597, 0.198, 0.1, 0.0378, 0.022, 0.01] | [10.0, 3.64, 0.854, 0.281, 0.1, 0.0531, 0.022, 0.01] | 0 | [150.0, 170.0, 210.0, 250.0, 294.0, 400.0, 500.0, 711.0] | [300.0, 350.0, 450.0, 550.0, 700.0, 850.0, 1200.0, 1752.0]
HV 6.3A | HV 6.3A | 6.3 | 0 | [10.0, 1.39, 0.344, 0.168, 0.1, 0.056, 0.0263, 0.01] | [10.0, 1.711, 0.516, 0.198, 0.1, 0.0634, 0.0303, 0.01] | 0 | [19.0, 19.5, 20.4, 20.8, 22.0, 25.0, 32.0, 48.0] | [38.0, 40.0, 43.0, 48.0, 53.0, 60.0, 75.0, 118.0]
HV 63A | HV 63A | 63 | 0 | [10.0, 2.84, 0.368, 0.164, 0.1, 0.0621, 0.0378, 0.0195, 0.01] | [10.0, 1.82, 0.344, 0.1, 0.0467, 0.0269, 0.01] | 0 | [189.0, 220.0, 300.0, 350.0, 393.0, 450.0, 530.0, 700.0, 961.0] | [378.0, 500.0, 700.0, 934.0, 1200.0, 1500.0, 2366.0]
HV 80A | HV 80A | 80 | 0 | [10.0, 2.05, 0.369, 0.198, 0.1, 0.051, 0.0298, 0.01] | [10.0, 4.15, 1.03, 0.198, 0.1, 0.051, 0.0172, 0.01] | 0 | [240.0, 300.0, 400.0, 450.0, 530.0, 650.0, 800.0, 1311.0] | [480.0, 550.0, 700.0, 1000.0, 1260.0, 1600.0, 2500.0, 3227.0]
Siemens NH-1-100 | Siemens NH-1-100 | 100 | [5400.0, 2000.0, 400.0, 20.0, 1.0, 0.2, 0.012, 0.004] | 0 | 0 | [150.0, 190.0, 250.0, 430.0, 900.0, 1250.0, 2700.0, 3600.0] | 0 | 0
Siemens NH-1-125 | Siemens NH-1-125 | 125 | [4800.0, 120.0, 7.0, 0.1, 0.004] | 0 | 0 | [180.0, 400.0, 740.0, 2000.0, 4250.0] | 0 | 0
Siemens NH-1-16 | Siemens NH-1-16 | 16 | [4000.0, 400.0, 2.0, 0.1, 0.04, 0.01] | 0 | 0 | [26.0, 35.0, 75.0, 150.0, 200.0, 300.0] | 0 | 0
Siemens NH-1-160 | Siemens NH-1-160 | 160 | [4800.0, 120.0, 7.0, 0.1, 0.004] | 0 | 0 | [210.0, 500.0, 900.0, 2300.0, 5000.0] | 0 | 0
Siemens NH-1-25 | Siemens NH-1-25 | 25 | [4000.0, 1000.0, 10.0, 0.2, 0.02, 0.01] | 0 | 0 | [40.0, 50.0, 100.0, 210.0, 400.0, 500.0] | 0 | 0
Siemens NH-1-50 | Siemens NH-1-50 | 50 | [4000.0, 40.0, 4.0, 1.0, 0.02, 0.01] | 0 | 0 | [86.0, 200.0, 300.0, 400.0, 1000.0, 1280.0] | 0 | 0
Siemens NH-1-63 | Siemens NH-1-63 | 63 | [4000.0, 100.0, 10.0, 2.0, 0.04, 0.01] | 0 | 0 | [100.0, 200.0, 300.0, 400.0, 1000.0, 1500.0] | 0 | 0
Siemens NH-1-80 | Siemens NH-1-80 | 80 | [4800.0, 120.0, 7.0, 0.1, 0.01] | 0 | 0 | [150.58, 250.0, 450.0, 1150.0, 2470.0] | 0 | 0
Siemens NH-2-1000 | Siemens NH-2-1000 | 1000 | [4800.0, 120.0, 7.0, 0.1, 0.004] | 0 | 0 | [1900.0, 3500.0, 8400.0, 24000.0, 52000.0] | 0 | 0
Siemens NH-2-200 | Siemens NH-2-200 | 200 | [4800.0, 120.0, 7.0, 0.1, 0.004] | 0 | 0 | [280.0, 650.0, 1200.0, 3000.0, 7000.0] | 0 | 0
Siemens NH-2-224 | Siemens NH-2-224 | 224 | [4800.0, 120.0, 7.0, 0.2, 0.04, 0.004] | 0 | 0 | [400.0, 750.0, 1453.0, 3025.0, 4315.0, 7600.0] | 0 | 0
Siemens NH-2-250 | Siemens NH-2-250 | 250 | [4800.0, 120.0, 7.0, 0.1, 0.004] | 0 | 0 | [450.0, 800.0, 1650.0, 4000.0, 8500.0] | 0 | 0
Siemens NH-2-315 | Siemens NH-2-315 | 315 | [4800.0, 120.0, 7.0, 0.1, 0.004] | 0 | 0 | [550.0, 920.0, 1900.0, 5000.0, 11000.0] | 0 | 0
Siemens NH-2-355 | Siemens NH-2-355 | 355 | [4800.0, 120.0, 6.0, 0.1, 0.004] | 0 | 0 | [650.0, 1116.27, 2350.0, 5840.0, 12790.0] | 0 | 0
Siemens NH-2-400 | Siemens NH-2-400 | 400 | [4800.0, 120.0, 7.0, 0.1, 0.004] | 0 | 0 | [720.0, 1350.0, 2800.0, 6500.0, 15000.0] | 0 | 0
Siemens NH-2-425 | Siemens NH-2-425 | 425 | [4800.0, 120.0, 7.0, 0.1, 0.004] | 0 | 0 | [850.0, 1500.0, 3050.0, 7500.0, 16500.0] | 0 | 0
Siemens NH-2-630 | Siemens NH-2-630 | 630 | [4800.0, 120.0, 7.0, 0.1, 0.004] | 0 | 0 | [1200.0, 2000.0, 4800.0, 12000.0, 26000.0] | 0 | 0

## dtypes
| element | column | dtype
0 | bus | name | object
1 | bus | vn_kv | float64
2 | bus | type | object
3 | bus | zone | object
4 | bus | in_service | bool
5 | load | name | object
6 | load | bus | uint32
7 | load | p_mw | float64
8 | load | q_mvar | float64
9 | load | const_z_percent | float64
10 | load | const_i_percent | float64
11 | load | sn_mva | float64
12 | load | scaling | float64
13 | load | in_service | bool
14 | load | type | object
15 | ext_grid | name | object
16 | ext_grid | bus | uint32
17 | ext_grid | vm_pu | float64
18 | ext_grid | va_degree | float64
19 | ext_grid | slack_weight | float64
20 | ext_grid | in_service | bool
21 | line | name | object
22 | line | std_type | object
23 | line | from_bus | uint32
24 | line | to_bus | uint32
25 | line | length_km | float64
26 | line | r_ohm_per_km | float64
27 | line | x_ohm_per_km | float64
28 | line | c_nf_per_km | float64
29 | line | g_us_per_km | float64
30 | line | max_i_ka | float64
31 | line | df | float64
32 | line | parallel | uint32
33 | line | type | object
34 | line | in_service | bool
35 | trafo | name | object
36 | trafo | std_type | object
37 | trafo | hv_bus | uint32
38 | trafo | lv_bus | uint32
39 | trafo | sn_mva | float64
40 | trafo | vn_hv_kv | float64
41 | trafo | vn_lv_kv | float64
42 | trafo | vk_percent | float64
43 | trafo | vkr_percent | float64
44 | trafo | pfe_kw | float64
45 | trafo | i0_percent | float64
46 | trafo | shift_degree | float64
47 | trafo | tap_side | object
48 | trafo | tap_neutral | int32
49 | trafo | tap_min | int32
50 | trafo | tap_max | int32
51 | trafo | tap_step_percent | float64
52 | trafo | tap_step_degree | float64
53 | trafo | tap_pos | int32
54 | trafo | tap_phase_shifter | bool
55 | trafo | parallel | uint32
56 | trafo | df | float64
57 | trafo | in_service | bool
58 | line_geodata | coords | object
59 | bus_geodata | x | float64
60 | bus_geodata | y | float64
61 | bus_geodata | coords | object

## parameters
| version | format_version | converged | OPF_converged | name | f_hz | sn_mva
0 | 2.14.6 | 2.14.0 | FALSE | FALSE |  | 50 | 1