## bus
| name | vn_kv | type | zone | in_service
0 | bus_LV_768-12_0_4_node_0 | 0.4 | n |  | TRUE
1 | bus_LV_768-12_0_4_node_2 | 0.4 | n |  | TRUE
2 | bus_LV_768-12_0_4_node_1 | 0.4 | n |  | TRUE
3 | bus_LV_768-12_0_4_node_3 | 0.4 | n |  | TRUE
4 | bus_LV_768-12_0_4_node_4 | 0.4 | n |  | TRUE
5 | bus_LV_768-12_0_4_node_6 | 0.4 | n |  | TRUE
6 | bus_LV_768-12_0_4_node_58 | 0.4 | n |  | TRUE
7 | bus_LV_768-12_0_4_node_80 | 0.4 | n |  | TRUE
8 | bus_LV_768-12_0_4_node_5 | 0.4 | n |  | TRUE
9 | bus_LV_768-12_0_4_node_62 | 0.4 | n |  | TRUE
10 | bus_LV_768-12_0_4_node_95 | 0.4 | n |  | TRUE
11 | bus_LV_768-12_0_4_node_85 | 0.4 | n |  | TRUE
12 | bus_LV_768-12_0_4_node_87 | 0.4 | n |  | TRUE
13 | bus_LV_768-12_0_4_node_59 | 0.4 | n |  | TRUE
14 | bus_LV_768-12_0_4_node_60 | 0.4 | n |  | TRUE
15 | bus_LV_768-12_0_4_node_79 | 0.4 | n |  | TRUE
16 | bus_LV_768-12_0_4_node_61 | 0.4 | n |  | TRUE
17 | bus_LV_768-12_0_4_node_16 | 0.4 | n |  | TRUE
18 | bus_LV_768-12_0_4_node_84 | 0.4 | n |  | TRUE
19 | bus_LV_768-12_0_4_node_88 | 0.4 | n |  | TRUE
20 | bus_LV_768-12_0_4_node_7 | 0.4 | n |  | TRUE
21 | bus_LV_768-12_0_4_node_8 | 0.4 | n |  | TRUE
22 | bus_LV_768-12_0_4_node_9 | 0.4 | n |  | TRUE
23 | bus_LV_768-12_0_4_node_10 | 0.4 | n |  | TRUE
24 | bus_LV_768-12_0_4_node_11 | 0.4 | n |  | TRUE
25 | bus_LV_768-12_0_4_node_12 | 0.4 | n |  | TRUE
26 | bus_LV_768-12_0_4_node_68 | 0.4 | n |  | TRUE
27 | bus_LV_768-12_0_4_node_82 | 0.4 | n |  | TRUE
28 | bus_LV_768-12_0_4_node_86 | 0.4 | n |  | TRUE
29 | bus_LV_768-12_0_4_node_32 | 0.4 | n |  | TRUE
30 | bus_LV_768-12_0_4_node_77 | 0.4 | n |  | TRUE
31 | bus_LV_768-12_0_4_node_66 | 0.4 | n |  | TRUE
32 | bus_LV_768-12_0_4_node_76 | 0.4 | n |  | TRUE
33 | bus_LV_768-12_0_4_node_51 | 0.4 | n |  | TRUE
34 | bus_LV_768-12_0_4_node_30 | 0.4 | n |  | TRUE
35 | bus_LV_768-12_0_4_node_13 | 0.4 | n |  | TRUE
36 | bus_LV_768-12_0_4_node_14 | 0.4 | n |  | TRUE
37 | bus_LV_768-12_0_4_node_15 | 0.4 | n |  | TRUE
38 | bus_LV_768-12_0_4_node_17 | 0.4 | n |  | TRUE
39 | bus_LV_768-12_0_4_node_18 | 0.4 | n |  | TRUE
40 | bus_LV_768-12_0_4_node_75 | 0.4 | n |  | TRUE
41 | bus_LV_768-12_0_4_node_19 | 0.4 | n |  | TRUE
42 | bus_LV_768-12_0_4_node_20 | 0.4 | n |  | TRUE
43 | bus_LV_768-12_0_4_node_21 | 0.4 | n |  | TRUE
44 | bus_LV_768-12_0_4_node_22 | 0.4 | n |  | TRUE
45 | bus_LV_768-12_0_4_node_35 | 0.4 | n |  | TRUE
46 | bus_LV_768-12_0_4_node_36 | 0.4 | n |  | TRUE
47 | bus_LV_768-12_0_4_node_23 | 0.4 | n |  | TRUE
48 | bus_LV_768-12_0_4_node_24 | 0.4 | n |  | TRUE
49 | bus_LV_768-12_0_4_node_25 | 0.4 | n |  | TRUE
50 | bus_LV_768-12_0_4_node_26 | 0.4 | n |  | TRUE
51 | bus_LV_768-12_0_4_node_27 | 0.4 | n |  | TRUE
52 | bus_LV_768-12_0_4_node_28 | 0.4 | n |  | TRUE
53 | bus_LV_768-12_0_4_node_54 | 0.4 | n |  | TRUE
54 | bus_LV_768-12_0_4_node_63 | 0.4 | n |  | TRUE
55 | bus_LV_768-12_0_4_node_105 | 0.4 | n |  | TRUE
56 | bus_LV_768-12_0_4_node_53 | 0.4 | n |  | TRUE
57 | bus_LV_768-12_0_4_node_104 | 0.4 | n |  | TRUE
58 | bus_LV_768-12_0_4_node_29 | 0.4 | n |  | TRUE
59 | bus_LV_768-12_0_4_node_31 | 0.4 | n |  | TRUE
60 | bus_LV_768-12_0_4_node_33 | 0.4 | n |  | TRUE
61 | bus_LV_768-12_0_4_node_34 | 0.4 | n |  | TRUE
62 | bus_LV_768-12_0_4_node_93 | 0.4 | n |  | TRUE
63 | bus_LV_768-12_0_4_node_97 | 0.4 | n |  | TRUE
64 | bus_LV_768-12_0_4_node_94 | 0.4 | n |  | TRUE
65 | bus_LV_768-12_0_4_node_98 | 0.4 | n |  | TRUE
66 | bus_LV_768-12_0_4_node_37 | 0.4 | n |  | TRUE
67 | bus_LV_768-12_0_4_node_96 | 0.4 | n |  | TRUE
68 | bus_LV_768-12_0_4_node_67 | 0.4 | n |  | TRUE
69 | bus_LV_768-12_0_4_node_38 | 0.4 | n |  | TRUE
70 | bus_LV_768-12_0_4_node_39 | 0.4 | n |  | TRUE
71 | bus_LV_768-12_0_4_node_40 | 0.4 | n |  | TRUE
72 | bus_LV_768-12_0_4_node_42 | 0.4 | n |  | TRUE
73 | bus_LV_768-12_0_4_node_43 | 0.4 | n |  | TRUE
74 | bus_LV_768-12_0_4_node_45 | 0.4 | n |  | TRUE
75 | bus_LV_768-12_0_4_node_41 | 0.4 | n |  | TRUE
76 | bus_LV_768-12_0_4_node_90 | 0.4 | n |  | TRUE
77 | bus_LV_768-12_0_4_node_72 | 0.4 | n |  | TRUE
78 | bus_LV_768-12_0_4_node_116 | 0.4 | n |  | TRUE
79 | bus_LV_768-12_0_4_node_115 | 0.4 | n |  | TRUE
80 | bus_LV_768-12_0_4_node_44 | 0.4 | n |  | TRUE
81 | bus_LV_768-12_0_4_node_152 | 0.4 | n |  | TRUE
82 | bus_LV_768-12_0_4_node_74 | 0.4 | n |  | TRUE
83 | bus_LV_768-12_0_4_node_110 | 0.4 | n |  | TRUE
84 | bus_LV_768-12_0_4_node_107 | 0.4 | n |  | TRUE
85 | bus_LV_768-12_0_4_node_70 | 0.4 | n |  | TRUE
86 | bus_LV_768-12_0_4_node_122 | 0.4 | n |  | TRUE
87 | bus_LV_768-12_0_4_node_106 | 0.4 | n |  | TRUE
88 | bus_LV_768-12_0_4_node_114 | 0.4 | n |  | TRUE
89 | bus_LV_768-12_0_4_node_92 | 0.4 | n |  | TRUE
90 | bus_LV_768-12_0_4_node_46 | 0.4 | n |  | TRUE
91 | bus_LV_768-12_0_4_node_47 | 0.4 | n |  | TRUE
92 | bus_LV_768-12_0_4_node_48 | 0.4 | n |  | TRUE
93 | bus_LV_768-12_0_4_node_49 | 0.4 | n |  | TRUE
94 | bus_LV_768-12_0_4_node_50 | 0.4 | n |  | TRUE
95 | bus_LV_768-12_0_4_node_52 | 0.4 | n |  | TRUE
96 | bus_LV_768-12_0_4_node_91 | 0.4 | n |  | TRUE
97 | bus_LV_768-12_0_4_node_154 | 0.4 | n |  | TRUE
98 | bus_LV_768-12_0_4_node_55 | 0.4 | n |  | TRUE
99 | bus_LV_768-12_0_4_node_56 | 0.4 | n |  | TRUE
100 | bus_LV_768-12_0_4_node_57 | 0.4 | n |  | TRUE
101 | bus_LV_768-12_0_4_node_139 | 0.4 | n |  | TRUE
102 | bus_LV_768-12_0_4_node_103 | 0.4 | n |  | TRUE
103 | bus_LV_768-12_0_4_node_153 | 0.4 | n |  | TRUE
104 | bus_LV_768-12_0_4_node_101 | 0.4 | n |  | TRUE
105 | bus_LV_768-12_0_4_node_81 | 0.4 | n |  | TRUE
106 | bus_LV_768-12_0_4_node_83 | 0.4 | n |  | TRUE
107 | bus_LV_768-12_0_4_node_64 | 0.4 | n |  | TRUE
108 | bus_LV_768-12_0_4_node_65 | 0.4 | n |  | TRUE
109 | bus_LV_768-12_0_4_node_78 | 0.4 | n |  | TRUE
110 | bus_LV_768-12_0_4_node_69 | 0.4 | n |  | TRUE
111 | bus_LV_768-12_0_4_node_71 | 0.4 | n |  | TRUE
112 | bus_LV_768-12_0_4_node_73 | 0.4 | n |  | TRUE
113 | bus_LV_768-12_0_4_node_118 | 0.4 | n |  | TRUE
114 | bus_LV_768-12_0_4_node_119 | 0.4 | n |  | TRUE
115 | bus_LV_768-12_0_4_node_89 | 0.4 | n |  | TRUE
116 | bus_LV_768-12_0_4_node_151 | 0.4 | n |  | TRUE
117 | bus_LV_768-12_0_4_node_117 | 0.4 | n |  | TRUE
118 | bus_LV_768-12_0_4_node_108 | 0.4 | n |  | TRUE
119 | bus_LV_768-12_0_4_node_99 | 0.4 | n |  | TRUE
120 | bus_LV_768-12_0_4_node_100 | 0.4 | n |  | TRUE
121 | bus_LV_768-12_0_4_node_102 | 0.4 | n |  | TRUE
122 | bus_LV_768-12_0_4_node_138 | 0.4 | n |  | TRUE
123 | bus_LV_768-12_0_4_node_157 | 0.4 | n |  | TRUE
124 | bus_LV_768-12_0_4_node_120 | 0.4 | n |  | TRUE
125 | bus_LV_768-12_0_4_node_145 | 0.4 | n |  | TRUE
126 | bus_LV_768-12_0_4_node_144 | 0.4 | n |  | TRUE
127 | bus_LV_768-12_0_4_node_109 | 0.4 | n |  | TRUE
128 | bus_LV_768-12_0_4_node_156 | 0.4 | n |  | TRUE
129 | bus_LV_768-12_0_4_node_147 | 0.4 | n |  | TRUE
130 | bus_LV_768-12_0_4_node_111 | 0.4 | n |  | TRUE
131 | bus_LV_768-12_0_4_node_112 | 0.4 | n |  | TRUE
132 | bus_LV_768-12_0_4_node_113 | 0.4 | n |  | TRUE
133 | bus_LV_768-12_0_4_node_123 | 0.4 | n |  | TRUE
134 | bus_LV_768-12_0_4_node_121 | 0.4 | n |  | TRUE
135 | bus_LV_768-12_0_4_node_129 | 0.4 | n |  | TRUE
136 | bus_LV_768-12_0_4_node_146 | 0.4 | n |  | TRUE
137 | bus_LV_768-12_0_4_node_127 | 0.4 | n |  | TRUE
138 | bus_LV_768-12_0_4_node_124 | 0.4 | n |  | TRUE
139 | bus_LV_768-12_0_4_node_125 | 0.4 | n |  | TRUE
140 | bus_LV_768-12_0_4_node_131 | 0.4 | n |  | TRUE
141 | bus_LV_768-12_0_4_node_126 | 0.4 | n |  | TRUE
142 | bus_LV_768-12_0_4_node_143 | 0.4 | n |  | TRUE
143 | bus_LV_768-12_0_4_node_130 | 0.4 | n |  | TRUE
144 | bus_LV_768-12_0_4_node_135 | 0.4 | n |  | TRUE
145 | bus_LV_768-12_0_4_node_142 | 0.4 | n |  | TRUE
146 | bus_LV_768-12_0_4_node_133 | 0.4 | n |  | TRUE
147 | bus_LV_768-12_0_4_node_134 | 0.4 | n |  | TRUE
148 | bus_LV_768-12_0_4_node_137 | 0.4 | n |  | TRUE
149 | bus_LV_768-12_0_4_node_140 | 0.4 | n |  | TRUE
150 | bus_LV_768-12_0_4_node_148 | 0.4 | n |  | TRUE
151 | bus_LV_768-12_0_4_node_141 | 0.4 | n |  | TRUE
152 | bus_MV_118_0_node_44 | 20 | n |  | TRUE

## load
| name | bus | p_mw | q_mvar | const_z_percent | const_i_percent | sn_mva | scaling | in_service | type
0 | LV_768-12_0_4_load_0 | 0 | 0.012137 | 0.0030418 | 0 | 0 |  | 1 | TRUE | wye
1 | LV_768-12_0_4_load_3 | 3 | 0.0011327 | 0.00028388 | 0 | 0 |  | 1 | TRUE | wye
2 | LV_768-12_0_4_load_80 | 7 | 0.0082985 | 0.0020798 | 0 | 0 |  | 1 | TRUE | wye
3 | LV_768-12_0_4_load_62 | 9 | 0.0010467 | 0.00026233 | 0 | 0 |  | 1 | TRUE | wye
4 | LV_768-12_0_4_load_95 | 10 | 0.0024715 | 0.00061942 | 0 | 0 |  | 1 | TRUE | wye
5 | LV_768-12_0_4_load_85 | 11 | 0.0012572 | 0.00031508 | 0 | 0 |  | 1 | TRUE | wye
6 | LV_768-12_0_4_load_87 | 12 | 0.0026604 | 0.00066676 | 0 | 0 |  | 1 | TRUE | wye
7 | LV_768-12_0_4_load_59 | 13 | 0.0042818 | 0.0010731 | 0 | 0 |  | 1 | TRUE | wye
8 | LV_768-12_0_4_load_60 | 14 | 0.0024285 | 0.00060864 | 0 | 0 |  | 1 | TRUE | wye
9 | LV_768-12_0_4_load_79 | 15 | 0.0021776 | 0.00054576 | 0 | 0 |  | 1 | TRUE | wye
10 | LV_768-12_0_4_load_61 | 16 | 0.0056946 | 0.0014272 | 0 | 0 |  | 1 | TRUE | wye
11 | LV_768-12_0_4_load_16 | 17 | 0.0039231 | 0.00098322 | 0 | 0 |  | 1 | TRUE | wye
12 | LV_768-12_0_4_load_84 | 18 | 0.0022763 | 0.0005705 | 0 | 0 |  | 1 | TRUE | wye
13 | LV_768-12_0_4_load_88 | 19 | 0.0027123 | 0.00067978 | 0 | 0 |  | 1 | TRUE | wye
14 | LV_768-12_0_4_load_7 | 20 | 0.0045209 | 0.001133 | 0 | 0 |  | 1 | TRUE | wye
15 | LV_768-12_0_4_load_8 | 21 | 0.0032386 | 0.00081168 | 0 | 0 |  | 1 | TRUE | wye
16 | LV_768-12_0_4_load_12 | 25 | 0.0016998 | 0.00042602 | 0 | 0 |  | 1 | TRUE | wye
17 | LV_768-12_0_4_load_82 | 27 | 0.0031956 | 0.00080089 | 0 | 0 |  | 1 | TRUE | wye
18 | LV_768-12_0_4_load_86 | 28 | 0.0019115 | 0.00047908 | 0 | 0 |  | 1 | TRUE | wye
19 | LV_768-12_0_4_load_32 | 29 | 0.006569 | 0.0016464 | 0 | 0 |  | 1 | TRUE | wye
20 | LV_768-12_0_4_load_77 | 30 | 0.001309 | 0.00032807 | 0 | 0 |  | 1 | TRUE | wye
21 | LV_768-12_0_4_load_66 | 31 | 0.0015408 | 0.00038616 | 0 | 0 |  | 1 | TRUE | wye
22 | LV_768-12_0_4_load_51 | 33 | 0.001297 | 0.00032506 | 0 | 0 |  | 1 | TRUE | wye
23 | LV_768-12_0_4_load_30 | 34 | 0.012259 | 0.0030724 | 0 | 0 |  | 1 | TRUE | wye
24 | LV_768-12_0_4_load_13 | 35 | 0.0043282 | 0.0010847 | 0 | 0 |  | 1 | TRUE | wye
25 | LV_768-12_0_4_load_14 | 36 | 0.0018644 | 0.00046725 | 0 | 0 |  | 1 | TRUE | wye
26 | LV_768-12_0_4_load_17 | 38 | 0.010691 | 0.0026793 | 0 | 0 |  | 1 | TRUE | wye
27 | LV_768-12_0_4_load_18 | 39 | 0.0018343 | 0.00045972 | 0 | 0 |  | 1 | TRUE | wye
28 | LV_768-12_0_4_load_75 | 40 | 0.0028138 | 0.00070519 | 0 | 0 |  | 1 | TRUE | wye
29 | LV_768-12_0_4_load_19 | 41 | 0.0019798 | 0.00049618 | 0 | 0 |  | 1 | TRUE | wye
30 | LV_768-12_0_4_load_20 | 42 | 0.0018091 | 0.0004534 | 0 | 0 |  | 1 | TRUE | wye
31 | LV_768-12_0_4_load_21 | 43 | 0.0026174 | 0.00065598 | 0 | 0 |  | 1 | TRUE | wye
32 | LV_768-12_0_4_load_35 | 45 | 0.00070398 | 0.00017643 | 0 | 0 |  | 1 | TRUE | wye
33 | LV_768-12_0_4_load_36 | 46 | 0.00039482 | 9.8951e-05 | 0 | 0 |  | 1 | TRUE | wye
34 | LV_768-12_0_4_load_23 | 47 | 0.0030808 | 0.00077212 | 0 | 0 |  | 1 | TRUE | wye
35 | LV_768-12_0_4_load_24 | 48 | 0.00083949 | 0.0002104 | 0 | 0 |  | 1 | TRUE | wye
36 | LV_768-12_0_4_load_26 | 50 | 0.0015393 | 0.00038579 | 0 | 0 |  | 1 | TRUE | wye
37 | LV_768-12_0_4_load_28 | 52 | 0.001413 | 0.00035414 | 0 | 0 |  | 1 | TRUE | wye
38 | LV_768-12_0_4_load_54 | 53 | 0.0015243 | 0.00038203 | 0 | 0 |  | 1 | TRUE | wye
39 | LV_768-12_0_4_load_63 | 54 | 0.010892 | 0.0027297 | 0 | 0 |  | 1 | TRUE | wye
40 | LV_768-12_0_4_load_53 | 56 | 0.0015489 | 0.00038819 | 0 | 0 |  | 1 | TRUE | wye
41 | LV_768-12_0_4_load_104 | 57 | 0.01431 | 0.0035865 | 0 | 0 |  | 1 | TRUE | wye
42 | LV_768-12_0_4_load_29 | 58 | 0.0069851 | 0.0017506 | 0 | 0 |  | 1 | TRUE | wye
43 | LV_768-12_0_4_load_33 | 60 | 0.011576 | 0.0029013 | 0 | 0 |  | 1 | TRUE | wye
44 | LV_768-12_0_4_load_34 | 61 | 0.0047451 | 0.0011892 | 0 | 0 |  | 1 | TRUE | wye
45 | LV_768-12_0_4_load_93 | 62 | 0.0061382 | 0.0015384 | 0 | 0 |  | 1 | TRUE | wye
46 | LV_768-12_0_4_load_97 | 63 | 0.0046563 | 0.001167 | 0 | 0 |  | 1 | TRUE | wye
47 | LV_768-12_0_4_load_94 | 64 | 0.0082729 | 0.0020734 | 0 | 0 |  | 1 | TRUE | wye
48 | LV_768-12_0_4_load_98 | 65 | 0.010282 | 0.0025768 | 0 | 0 |  | 1 | TRUE | wye
49 | LV_768-12_0_4_load_37 | 66 | 0.0016842 | 0.0004221 | 0 | 0 |  | 1 | TRUE | wye
50 | LV_768-12_0_4_load_96 | 67 | 0.00038239 | 9.5835e-05 | 0 | 0 |  | 1 | TRUE | wye
51 | LV_768-12_0_4_load_67 | 68 | 0.0012796 | 0.0003207 | 0 | 0 |  | 1 | TRUE | wye
52 | LV_768-12_0_4_load_38 | 69 | 0.0054499 | 0.0013659 | 0 | 0 |  | 1 | TRUE | wye
53 | LV_768-12_0_4_load_45 | 74 | 0.012025 | 0.0030138 | 0 | 0 |  | 1 | TRUE | wye
54 | LV_768-12_0_4_load_72 | 77 | 0.0016978 | 0.0004255 | 0 | 0 |  | 1 | TRUE | wye
55 | LV_768-12_0_4_load_115 | 79 | 0.0040405 | 0.0010127 | 0 | 0 |  | 1 | TRUE | wye
56 | LV_768-12_0_4_load_152 | 81 | 0.011577 | 0.0029015 | 0 | 0 |  | 1 | TRUE | wye
57 | LV_768-12_0_4_load_110 | 83 | 0.010688 | 0.0026785 | 0 | 0 |  | 1 | TRUE | wye
58 | LV_768-12_0_4_load_107 | 84 | 0.010944 | 0.0027427 | 0 | 0 |  | 1 | TRUE | wye
59 | LV_768-12_0_4_load_70 | 85 | 0.00064839 | 0.0001625 | 0 | 0 |  | 1 | TRUE | wye
60 | LV_768-12_0_4_load_122 | 86 | 0.0057233 | 0.0014344 | 0 | 0 |  | 1 | TRUE | wye
61 | LV_768-12_0_4_load_114 | 88 | 0.011247 | 0.0028188 | 0 | 0 |  | 1 | TRUE | wye
62 | LV_768-12_0_4_load_92 | 89 | 0.013916 | 0.0034877 | 0 | 0 |  | 1 | TRUE | wye
63 | LV_768-12_0_4_load_46 | 90 | 0.014453 | 0.0036223 | 0 | 0 |  | 1 | TRUE | wye
64 | LV_768-12_0_4_load_50 | 94 | 0.013149 | 0.0032954 | 0 | 0 |  | 1 | TRUE | wye
65 | LV_768-12_0_4_load_91 | 96 | 0.013608 | 0.0034104 | 0 | 0 |  | 1 | TRUE | wye
66 | LV_768-12_0_4_load_154 | 97 | 0.0018314 | 0.00045899 | 0 | 0 |  | 1 | TRUE | wye
67 | LV_768-12_0_4_load_56 | 99 | 0.0025507 | 0.00063928 | 0 | 0 |  | 1 | TRUE | wye
68 | LV_768-12_0_4_load_103 | 102 | 0.0073174 | 0.0018339 | 0 | 0 |  | 1 | TRUE | wye
69 | LV_768-12_0_4_load_153 | 103 | 0.0021351 | 0.00053509 | 0 | 0 |  | 1 | TRUE | wye
70 | LV_768-12_0_4_load_81 | 105 | 0.0024641 | 0.00061755 | 0 | 0 |  | 1 | TRUE | wye
71 | LV_768-12_0_4_load_83 | 106 | 0.0021828 | 0.00054705 | 0 | 0 |  | 1 | TRUE | wye
72 | LV_768-12_0_4_load_64 | 107 | 0.001724 | 0.00043207 | 0 | 0 |  | 1 | TRUE | wye
73 | LV_768-12_0_4_load_65 | 108 | 0.0017144 | 0.00042967 | 0 | 0 |  | 1 | TRUE | wye
74 | LV_768-12_0_4_load_78 | 109 | 0.0021471 | 0.00053811 | 0 | 0 |  | 1 | TRUE | wye
75 | LV_768-12_0_4_load_69 | 110 | 0.0018521 | 0.00046417 | 0 | 0 |  | 1 | TRUE | wye
76 | LV_768-12_0_4_load_118 | 113 | 0.00080052 | 0.00020063 | 0 | 0 |  | 1 | TRUE | wye
77 | LV_768-12_0_4_load_119 | 114 | 0.0051074 | 0.00128 | 0 | 0 |  | 1 | TRUE | wye
78 | LV_768-12_0_4_load_89 | 115 | 0.00061791 | 0.00015486 | 0 | 0 |  | 1 | TRUE | wye
79 | LV_768-12_0_4_load_151 | 116 | 0.0029655 | 0.00074322 | 0 | 0 |  | 1 | TRUE | wye
80 | LV_768-12_0_4_load_117 | 117 | 0.011399 | 0.0028567 | 0 | 0 |  | 1 | TRUE | wye
81 | LV_768-12_0_4_load_108 | 118 | 0.010679 | 0.0026764 | 0 | 0 |  | 1 | TRUE | wye
82 | LV_768-12_0_4_load_99 | 119 | 0.0035441 | 0.00088824 | 0 | 0 |  | 1 | TRUE | wye
83 | LV_768-12_0_4_load_100 | 120 | 0.0025896 | 0.00064902 | 0 | 0 |  | 1 | TRUE | wye
84 | LV_768-12_0_4_load_157 | 123 | 0.013802 | 0.0034591 | 0 | 0 |  | 1 | TRUE | wye
85 | LV_768-12_0_4_load_145 | 125 | 0.0050793 | 0.001273 | 0 | 0 |  | 1 | TRUE | wye
86 | LV_768-12_0_4_load_144 | 126 | 0.014452 | 0.0036221 | 0 | 0 |  | 1 | TRUE | wye
87 | LV_768-12_0_4_load_109 | 127 | 0.011984 | 0.0030035 | 0 | 0 |  | 1 | TRUE | wye
88 | LV_768-12_0_4_load_156 | 128 | 0.010864 | 0.0027228 | 0 | 0 |  | 1 | TRUE | wye
89 | LV_768-12_0_4_load_147 | 129 | 0.021582 | 0.0054089 | 0 | 0 |  | 1 | TRUE | wye
90 | LV_768-12_0_4_load_111 | 130 | 0.011287 | 0.0028288 | 0 | 0 |  | 1 | TRUE | wye
91 | LV_768-12_0_4_load_113 | 132 | 0.011545 | 0.0028934 | 0 | 0 |  | 1 | TRUE | wye
92 | LV_768-12_0_4_load_123 | 133 | 0.016183 | 0.0040557 | 0 | 0 |  | 1 | TRUE | wye
93 | LV_768-12_0_4_load_121 | 134 | 0.0012401 | 0.0003108 | 0 | 0 |  | 1 | TRUE | wye
94 | LV_768-12_0_4_load_146 | 136 | 0.0037703 | 0.00094493 | 0 | 0 |  | 1 | TRUE | wye
95 | LV_768-12_0_4_load_124 | 138 | 0.0012254 | 0.00030711 | 0 | 0 |  | 1 | TRUE | wye
96 | LV_768-12_0_4_load_125 | 139 | 0.0018743 | 0.00046974 | 0 | 0 |  | 1 | TRUE | wye
97 | LV_768-12_0_4_load_131 | 140 | 0.00082653 | 0.00020715 | 0 | 0 |  | 1 | TRUE | wye
98 | LV_768-12_0_4_load_126 | 141 | 0.00072184 | 0.00018091 | 0 | 0 |  | 1 | TRUE | wye
99 | LV_768-12_0_4_load_143 | 142 | 0.00046726 | 0.00011711 | 0 | 0 |  | 1 | TRUE | wye
100 | LV_768-12_0_4_load_130 | 143 | 0.001819 | 0.00045589 | 0 | 0 |  | 1 | TRUE | wye
101 | LV_768-12_0_4_load_142 | 145 | 0.0018236 | 0.00045703 | 0 | 0 |  | 1 | TRUE | wye
102 | LV_768-12_0_4_load_133 | 146 | 0.0017412 | 0.00043639 | 0 | 0 |  | 1 | TRUE | wye
103 | LV_768-12_0_4_load_140 | 149 | 0.0052883 | 0.0013254 | 0 | 0 |  | 1 | TRUE | wye
104 | LV_768-12_0_4_load_148 | 150 | 0.00071193 | 0.00017843 | 0 | 0 |  | 1 | TRUE | wye
105 | LV_768-12_0_4_load_141 | 151 | 0.002262 | 0.0005669 | 0 | 0 |  | 1 | TRUE | wye

## ext_grid
| name | bus | vm_pu | va_degree | slack_weight | in_service
0 |  | 64 | 1 | 0 | 1 | TRUE

## line
| name | std_type | from_bus | to_bus | length_km | r_ohm_per_km | x_ohm_per_km | c_nf_per_km | g_us_per_km | max_i_ka | df | parallel | type | in_service
0 | LV_768-12_0_4_line_0 |  | 0 | 1 | 0.031709 | 0.125 | 0.08 | 261 | 0 | 0.364 | 1 | 1 | cs | TRUE
1 | LV_768-12_0_4_line_1 |  | 1 | 5 | 0.018792 | 0.125 | 0.08 | 261 | 0 | 0.364 | 1 | 1 | cs | TRUE
2 | LV_768-12_0_4_line_2 |  | 2 | 3 | 0.01101 | 0.125 | 0.08 | 261 | 0 | 0.364 | 1 | 2 | cs | TRUE
3 | LV_768-12_0_4_line_3 |  | 2 | 4 | 0.016744 | 0.125 | 0.08 | 261 | 0 | 0.364 | 1 | 2 | cs | TRUE
4 | LV_768-12_0_4_line_4 |  | 3 | 6 | 0.015302 | 0.125 | 0.08 | 261 | 0 | 0.364 | 1 | 2 | cs | TRUE
5 | LV_768-12_0_4_line_5 |  | 4 | 7 | 0.021666 | 0.125 | 0.08 | 261 | 0 | 0.364 | 1 | 2 | cs | TRUE
6 | LV_768-12_0_4_line_6 |  | 5 | 11 | 0.0077118 | 0.125 | 0.08 | 261 | 0 | 0.364 | 1 | 1 | cs | TRUE
7 | LV_768-12_0_4_line_7 |  | 5 | 12 | 0.015728 | 0.125 | 0.08 | 261 | 0 | 0.364 | 1 | 1 | cs | TRUE
8 | LV_768-12_0_4_line_8 |  | 6 | 13 | 0.0079539 | 0.125 | 0.08 | 261 | 0 | 0.364 | 1 | 1 | cs | TRUE
9 | LV_768-12_0_4_line_9 |  | 6 | 14 | 0.017266 | 0.125 | 0.08 | 261 | 0 | 0.364 | 1 | 2 | cs | TRUE
10 | LV_768-12_0_4_line_10 |  | 7 | 15 | 0.024573 | 0.125 | 0.08 | 261 | 0 | 0.364 | 1 | 2 | cs | TRUE
11 | LV_768-12_0_4_line_11 |  | 8 | 9 | 0.0036279 | 0.125 | 0.08 | 261 | 0 | 0.364 | 1 | 2 | cs | TRUE
12 | LV_768-12_0_4_line_12 |  | 8 | 10 | 0.016712 | 0.125 | 0.08 | 261 | 0 | 0.364 | 1 | 2 | cs | TRUE
13 | LV_768-12_0_4_line_13 |  | 9 | 16 | 0.022502 | 0.125 | 0.08 | 261 | 0 | 0.364 | 1 | 2 | cs | TRUE
14 | LV_768-12_0_4_line_14 |  | 10 | 17 | 0.017906 | 0.125 | 0.08 | 261 | 0 | 0.364 | 1 | 2 | cs | TRUE
15 | LV_768-12_0_4_line_15 |  | 11 | 18 | 0.0048238 | 0.125 | 0.08 | 261 | 0 | 0.364 | 1 | 1 | cs | TRUE
16 | LV_768-12_0_4_line_16 |  | 12 | 19 | 0.0006552 | 0.125 | 0.08 | 261 | 0 | 0.364 | 1 | 1 | cs | TRUE
17 | LV_768-12_0_4_line_17 |  | 13 | 105 | 0.0023885 | 0.125 | 0.08 | 261 | 0 | 0.364 | 1 | 1 | cs | TRUE
18 | LV_768-12_0_4_line_18 |  | 14 | 106 | 0.022624 | 0.125 | 0.08 | 261 | 0 | 0.364 | 1 | 1 | cs | TRUE
19 | LV_768-12_0_4_line_19 |  | 15 | 99 | 0.002288 | 0.125 | 0.08 | 261 | 0 | 0.364 | 1 | 2 | cs | TRUE
20 | LV_768-12_0_4_line_20 |  | 16 | 51 | 0.023836 | 0.125 | 0.08 | 261 | 0 | 0.364 | 1 | 2 | cs | TRUE
21 | LV_768-12_0_4_line_21 |  | 17 | 36 | 0.0010712 | 0.125 | 0.08 | 261 | 0 | 0.364 | 1 | 2 | cs | TRUE
22 | LV_768-12_0_4_line_22 |  | 18 | 106 | 0.008479 | 0.125 | 0.08 | 261 | 0 | 0.364 | 1 | 1 | cs | TRUE
23 | LV_768-12_0_4_line_23 |  | 19 | 115 | 0.01496 | 0.125 | 0.08 | 261 | 0 | 0.364 | 1 | 1 | cs | TRUE
24 | LV_768-12_0_4_line_24 |  | 20 | 21 | 0.0042387 | 0.125 | 0.08 | 261 | 0 | 0.364 | 1 | 2 | cs | TRUE
25 | LV_768-12_0_4_line_25 |  | 20 | 22 | 0.022517 | 0.125 | 0.08 | 261 | 0 | 0.364 | 1 | 2 | cs | TRUE
26 | LV_768-12_0_4_line_26 |  | 21 | 23 | 0.035631 | 0.125 | 0.08 | 261 | 0 | 0.364 | 1 | 2 | cs | TRUE
27 | LV_768-12_0_4_line_27 |  | 22 | 24 | 0.006757 | 0.125 | 0.08 | 261 | 0 | 0.364 | 1 | 1 | cs | TRUE
28 | LV_768-12_0_4_line_28 |  | 22 | 25 | 0.020057 | 0.125 | 0.08 | 261 | 0 | 0.364 | 1 | 2 | cs | TRUE
29 | LV_768-12_0_4_line_29 |  | 23 | 26 | 0.021018 | 0.125 | 0.08 | 261 | 0 | 0.364 | 1 | 1 | cs | TRUE
30 | LV_768-12_0_4_line_30 |  | 23 | 27 | 0.012075 | 0.125 | 0.08 | 261 | 0 | 0.364 | 1 | 2 | cs | TRUE
31 | LV_768-12_0_4_line_31 |  | 24 | 28 | 0.023113 | 0.125 | 0.08 | 261 | 0 | 0.364 | 1 | 1 | cs | TRUE
32 | LV_768-12_0_4_line_32 |  | 25 | 29 | 0.017947 | 0.125 | 0.08 | 261 | 0 | 0.364 | 1 | 2 | cs | TRUE
33 | LV_768-12_0_4_line_33 |  | 26 | 30 | 0.011942 | 0.125 | 0.08 | 261 | 0 | 0.364 | 1 | 1 | cs | TRUE
34 | LV_768-12_0_4_line_34 |  | 26 | 31 | 0.012039 | 0.125 | 0.08 | 261 | 0 | 0.364 | 1 | 1 | cs | TRUE
35 | LV_768-12_0_4_line_35 |  | 27 | 32 | 0.00071404 | 0.125 | 0.08 | 261 | 0 | 0.364 | 1 | 2 | cs | TRUE
36 | LV_768-12_0_4_line_36 |  | 28 | 33 | 0.02314 | 0.125 | 0.08 | 261 | 0 | 0.364 | 1 | 1 | cs | TRUE
37 | LV_768-12_0_4_line_37 |  | 29 | 34 | 0.006976 | 0.125 | 0.08 | 261 | 0 | 0.364 | 1 | 2 | cs | TRUE
38 | LV_768-12_0_4_line_38 |  | 30 | 109 | 0.017034 | 0.125 | 0.08 | 261 | 0 | 0.364 | 1 | 1 | cs | TRUE
39 | LV_768-12_0_4_line_39 |  | 31 | 107 | 0.01124 | 0.125 | 0.08 | 261 | 0 | 0.364 | 1 | 1 | cs | TRUE
40 | LV_768-12_0_4_line_40 |  | 32 | 40 | 0.011968 | 0.125 | 0.08 | 261 | 0 | 0.364 | 1 | 2 | cs | TRUE
41 | LV_768-12_0_4_line_41 |  | 34 | 58 | 0.026771 | 0.125 | 0.08 | 261 | 0 | 0.364 | 1 | 2 | cs | TRUE
42 | LV_768-12_0_4_line_42 |  | 35 | 36 | 0.0167 | 0.125 | 0.08 | 261 | 0 | 0.364 | 1 | 2 | cs | TRUE
43 | LV_768-12_0_4_line_43 |  | 35 | 37 | 0.019588 | 0.125 | 0.08 | 261 | 0 | 0.364 | 1 | 2 | cs | TRUE
44 | LV_768-12_0_4_line_44 |  | 37 | 38 | 0.018737 | 0.125 | 0.08 | 261 | 0 | 0.364 | 1 | 1 | cs | TRUE
45 | LV_768-12_0_4_line_45 |  | 37 | 39 | 0.0098956 | 0.125 | 0.08 | 261 | 0 | 0.364 | 1 | 2 | cs | TRUE
46 | LV_768-12_0_4_line_46 |  | 39 | 40 | 0.012602 | 0.125 | 0.08 | 261 | 0 | 0.364 | 1 | 2 | cs | TRUE
47 | LV_768-12_0_4_line_47 |  | 41 | 42 | 0.0044655 | 0.125 | 0.08 | 261 | 0 | 0.364 | 1 | 1 | cs | TRUE
48 | LV_768-12_0_4_line_48 |  | 41 | 43 | 0.00065949 | 0.125 | 0.08 | 261 | 0 | 0.364 | 1 | 1 | cs | TRUE
49 | LV_768-12_0_4_line_49 |  | 42 | 44 | 0.012478 | 0.125 | 0.08 | 261 | 0 | 0.364 | 1 | 1 | cs | TRUE
50 | LV_768-12_0_4_line_50 |  | 44 | 45 | 0.041771 | 0.125 | 0.08 | 261 | 0 | 0.364 | 1 | 1 | cs | TRUE
51 | LV_768-12_0_4_line_51 |  | 45 | 46 | 0.017352 | 0.125 | 0.08 | 261 | 0 | 0.364 | 1 | 1 | cs | TRUE
52 | LV_768-12_0_4_line_52 |  | 46 | 66 | 0.0038458 | 0.125 | 0.08 | 261 | 0 | 0.364 | 1 | 1 | cs | TRUE
53 | LV_768-12_0_4_line_53 |  | 47 | 48 | 0.019635 | 0.125 | 0.08 | 261 | 0 | 0.364 | 1 | 2 | cs | TRUE
54 | LV_768-12_0_4_line_54 |  | 47 | 49 | 0.018235 | 0.125 | 0.08 | 261 | 0 | 0.364 | 1 | 2 | cs | TRUE
55 | LV_768-12_0_4_line_55 |  | 48 | 50 | 0.0020582 | 0.125 | 0.08 | 261 | 0 | 0.364 | 1 | 2 | cs | TRUE
56 | LV_768-12_0_4_line_56 |  | 49 | 51 | 0.0204 | 0.125 | 0.08 | 261 | 0 | 0.364 | 1 | 2 | cs | TRUE
57 | LV_768-12_0_4_line_57 |  | 49 | 52 | 0.014768 | 0.125 | 0.08 | 261 | 0 | 0.364 | 1 | 1 | cs | TRUE
58 | LV_768-12_0_4_line_58 |  | 50 | 53 | 0.00035259 | 0.125 | 0.08 | 261 | 0 | 0.364 | 1 | 2 | cs | TRUE
59 | LV_768-12_0_4_line_59 |  | 51 | 54 | 0.007597 | 0.125 | 0.08 | 261 | 0 | 0.364 | 1 | 1 | cs | TRUE
60 | LV_768-12_0_4_line_60 |  | 52 | 55 | 0.0019649 | 0.125 | 0.08 | 261 | 0 | 0.364 | 1 | 1 | cs | TRUE
61 | LV_768-12_0_4_line_61 |  | 53 | 56 | 0.0083665 | 0.125 | 0.08 | 261 | 0 | 0.364 | 1 | 2 | cs | TRUE
62 | LV_768-12_0_4_line_62 |  | 55 | 57 | 0.031191 | 0.125 | 0.08 | 261 | 0 | 0.364 | 1 | 1 | cs | TRUE
63 | LV_768-12_0_4_line_63 |  | 56 | 98 | 0.013298 | 0.125 | 0.08 | 261 | 0 | 0.364 | 1 | 2 | cs | TRUE
64 | LV_768-12_0_4_line_64 |  | 58 | 59 | 0.0038429 | 0.125 | 0.08 | 261 | 0 | 0.364 | 1 | 2 | cs | TRUE
65 | LV_768-12_0_4_line_65 |  | 59 | 60 | 0.016378 | 0.125 | 0.08 | 261 | 0 | 0.364 | 1 | 2 | cs | TRUE
66 | LV_768-12_0_4_line_66 |  | 59 | 61 | 0.022378 | 0.125 | 0.08 | 261 | 0 | 0.364 | 1 | 1 | cs | TRUE
67 | LV_768-12_0_4_line_67 |  | 60 | 62 | 0.0023026 | 0.125 | 0.08 | 261 | 0 | 0.364 | 1 | 2 | cs | TRUE
68 | LV_768-12_0_4_line_68 |  | 61 | 63 | 0.00083456 | 0.125 | 0.08 | 261 | 0 | 0.364 | 1 | 1 | cs | TRUE
69 | LV_768-12_0_4_line_69 |  | 62 | 64 | 0.028661 | 0.125 | 0.08 | 261 | 0 | 0.364 | 1 | 2 | cs | TRUE
70 | LV_768-12_0_4_line_70 |  | 63 | 65 | 0.01502 | 0.125 | 0.08 | 261 | 0 | 0.364 | 1 | 1 | cs | TRUE
71 | LV_768-12_0_4_line_71 |  | 64 | 73 | 0.015547 | 0.125 | 0.08 | 261 | 0 | 0.364 | 1 | 2 | cs | TRUE
72 | LV_768-12_0_4_line_72 |  | 65 | 93 | 0.020439 | 0.125 | 0.08 | 261 | 0 | 0.364 | 1 | 1 | cs | TRUE
73 | LV_768-12_0_4_line_73 |  | 66 | 67 | 0.0040508 | 0.125 | 0.08 | 261 | 0 | 0.364 | 1 | 1 | cs | TRUE
74 | LV_768-12_0_4_line_74 |  | 67 | 68 | 0.0094027 | 0.125 | 0.08 | 261 | 0 | 0.364 | 1 | 1 | cs | TRUE
75 | LV_768-12_0_4_line_75 |  | 68 | 108 | 0.0019494 | 0.125 | 0.08 | 261 | 0 | 0.364 | 1 | 1 | cs | TRUE
76 | LV_768-12_0_4_line_76 |  | 69 | 70 | 0.009031 | 0.125 | 0.08 | 261 | 0 | 0.364 | 1 | 2 | cs | TRUE
77 | LV_768-12_0_4_line_77 |  | 69 | 71 | 0.01822 | 0.125 | 0.08 | 261 | 0 | 0.364 | 1 | 2 | cs | TRUE
78 | LV_768-12_0_4_line_78 |  | 70 | 72 | 0.03401 | 0.125 | 0.08 | 261 | 0 | 0.364 | 1 | 1 | cs | TRUE
79 | LV_768-12_0_4_line_79 |  | 70 | 73 | 0.029294 | 0.125 | 0.08 | 261 | 0 | 0.364 | 1 | 2 | cs | TRUE
80 | LV_768-12_0_4_line_80 |  | 71 | 74 | 0.01192 | 0.125 | 0.08 | 261 | 0 | 0.364 | 1 | 1 | cs | TRUE
81 | LV_768-12_0_4_line_81 |  | 71 | 75 | 0.035945 | 0.125 | 0.08 | 261 | 0 | 0.364 | 1 | 1 | cs | TRUE
82 | LV_768-12_0_4_line_82 |  | 72 | 78 | 0.034081 | 0.125 | 0.08 | 261 | 0 | 0.364 | 1 | 1 | cs | TRUE
83 | LV_768-12_0_4_line_83 |  | 72 | 79 | 0.014703 | 0.125 | 0.08 | 261 | 0 | 0.364 | 1 | 1 | cs | TRUE
84 | LV_768-12_0_4_line_84 |  | 73 | 80 | 0.014121 | 0.125 | 0.08 | 261 | 0 | 0.364 | 1 | 1 | cs | TRUE
85 | LV_768-12_0_4_line_85 |  | 74 | 82 | 0.014866 | 0.125 | 0.08 | 261 | 0 | 0.364 | 1 | 1 | cs | TRUE
86 | LV_768-12_0_4_line_86 |  | 75 | 76 | 0.035871 | 0.125 | 0.08 | 261 | 0 | 0.364 | 1 | 1 | cs | TRUE
87 | LV_768-12_0_4_line_87 |  | 75 | 77 | 0.036652 | 0.125 | 0.08 | 261 | 0 | 0.364 | 1 | 1 | cs | TRUE
88 | LV_768-12_0_4_line_88 |  | 76 | 83 | 0.013026 | 0.125 | 0.08 | 261 | 0 | 0.364 | 1 | 1 | cs | TRUE
89 | LV_768-12_0_4_line_89 |  | 76 | 84 | 0.0048115 | 0.125 | 0.08 | 261 | 0 | 0.364 | 1 | 1 | cs | TRUE
90 | LV_768-12_0_4_line_90 |  | 77 | 85 | 0.014285 | 0.125 | 0.08 | 261 | 0 | 0.364 | 1 | 1 | cs | TRUE
91 | LV_768-12_0_4_line_91 |  | 78 | 86 | 0.023355 | 0.125 | 0.08 | 261 | 0 | 0.364 | 1 | 1 | cs | TRUE
92 | LV_768-12_0_4_line_92 |  | 78 | 87 | 0.038461 | 0.125 | 0.08 | 261 | 0 | 0.364 | 1 | 1 | cs | TRUE
93 | LV_768-12_0_4_line_93 |  | 79 | 88 | 0.02437 | 0.125 | 0.08 | 261 | 0 | 0.364 | 1 | 1 | cs | TRUE
94 | LV_768-12_0_4_line_94 |  | 80 | 81 | 0.005679 | 0.125 | 0.08 | 261 | 0 | 0.364 | 1 | 1 | cs | TRUE
95 | LV_768-12_0_4_line_95 |  | 82 | 89 | 0.015448 | 0.125 | 0.08 | 261 | 0 | 0.364 | 1 | 1 | cs | TRUE
96 | LV_768-12_0_4_line_96 |  | 83 | 117 | 0.021802 | 0.125 | 0.08 | 261 | 0 | 0.364 | 1 | 1 | cs | TRUE
97 | LV_768-12_0_4_line_97 |  | 84 | 118 | 0.0087176 | 0.125 | 0.08 | 261 | 0 | 0.364 | 1 | 1 | cs | TRUE
98 | LV_768-12_0_4_line_98 |  | 85 | 110 | 0.0099045 | 0.125 | 0.08 | 261 | 0 | 0.364 | 1 | 1 | cs | TRUE
99 | LV_768-12_0_4_line_99 |  | 86 | 133 | 0.032301 | 0.125 | 0.08 | 261 | 0 | 0.364 | 1 | 1 | cs | TRUE
100 | LV_768-12_0_4_line_100 |  | 87 | 125 | 0.003213 | 0.125 | 0.08 | 261 | 0 | 0.364 | 1 | 1 | cs | TRUE
101 | LV_768-12_0_4_line_101 |  | 88 | 131 | 0.023527 | 0.125 | 0.08 | 261 | 0 | 0.364 | 1 | 1 | cs | TRUE
102 | LV_768-12_0_4_line_102 |  | 90 | 91 | 0.015739 | 0.125 | 0.08 | 261 | 0 | 0.364 | 1 | 1 | cs | TRUE
103 | LV_768-12_0_4_line_103 |  | 90 | 92 | 0.020045 | 0.125 | 0.08 | 261 | 0 | 0.364 | 1 | 1 | cs | TRUE
104 | LV_768-12_0_4_line_104 |  | 91 | 93 | 0.016118 | 0.125 | 0.08 | 261 | 0 | 0.364 | 1 | 1 | cs | TRUE
105 | LV_768-12_0_4_line_105 |  | 91 | 94 | 0.018354 | 0.125 | 0.08 | 261 | 0 | 0.364 | 1 | 1 | cs | TRUE
106 | LV_768-12_0_4_line_106 |  | 92 | 95 | 0.001282 | 0.125 | 0.08 | 261 | 0 | 0.364 | 1 | 1 | cs | TRUE
107 | LV_768-12_0_4_line_107 |  | 94 | 96 | 0.0012504 | 0.125 | 0.08 | 261 | 0 | 0.364 | 1 | 1 | cs | TRUE
108 | LV_768-12_0_4_line_108 |  | 95 | 97 | 0.074539 | 0.125 | 0.08 | 261 | 0 | 0.364 | 1 | 1 | cs | TRUE
109 | LV_768-12_0_4_line_109 |  | 98 | 99 | 0.023435 | 0.125 | 0.08 | 261 | 0 | 0.364 | 1 | 2 | cs | TRUE
110 | LV_768-12_0_4_line_110 |  | 100 | 101 | 0.014471 | 0.125 | 0.08 | 261 | 0 | 0.364 | 1 | 1 | cs | TRUE
111 | LV_768-12_0_4_line_111 |  | 100 | 102 | 0.066782 | 0.125 | 0.08 | 261 | 0 | 0.364 | 1 | 1 | cs | TRUE
112 | LV_768-12_0_4_line_112 |  | 101 | 103 | 0.03965 | 0.125 | 0.08 | 261 | 0 | 0.364 | 1 | 1 | cs | TRUE
113 | LV_768-12_0_4_line_113 |  | 102 | 104 | 0.021048 | 0.125 | 0.08 | 261 | 0 | 0.364 | 1 | 1 | cs | TRUE
114 | LV_768-12_0_4_line_114 |  | 104 | 119 | 0.010885 | 0.125 | 0.08 | 261 | 0 | 0.364 | 1 | 1 | cs | TRUE
115 | LV_768-12_0_4_line_115 |  | 107 | 108 | 0.0054565 | 0.125 | 0.08 | 261 | 0 | 0.364 | 1 | 1 | cs | TRUE
116 | LV_768-12_0_4_line_116 |  | 110 | 111 | 0.0048557 | 0.125 | 0.08 | 261 | 0 | 0.364 | 1 | 1 | cs | TRUE
117 | LV_768-12_0_4_line_117 |  | 111 | 112 | 0.007577 | 0.125 | 0.08 | 261 | 0 | 0.364 | 1 | 1 | cs | TRUE
118 | LV_768-12_0_4_line_118 |  | 112 | 113 | 0.016858 | 0.125 | 0.08 | 261 | 0 | 0.364 | 1 | 1 | cs | TRUE
119 | LV_768-12_0_4_line_119 |  | 113 | 114 | 0.020465 | 0.125 | 0.08 | 261 | 0 | 0.364 | 1 | 1 | cs | TRUE
120 | LV_768-12_0_4_line_120 |  | 114 | 134 | 0.036737 | 0.125 | 0.08 | 261 | 0 | 0.364 | 1 | 1 | cs | TRUE
121 | LV_768-12_0_4_line_121 |  | 115 | 116 | 0.025531 | 0.125 | 0.08 | 261 | 0 | 0.364 | 1 | 1 | cs | TRUE
122 | LV_768-12_0_4_line_122 |  | 118 | 127 | 0.0050919 | 0.125 | 0.08 | 261 | 0 | 0.364 | 1 | 1 | cs | TRUE
123 | LV_768-12_0_4_line_123 |  | 118 | 128 | 0.086419 | 0.125 | 0.08 | 261 | 0 | 0.364 | 1 | 1 | cs | TRUE
124 | LV_768-12_0_4_line_124 |  | 119 | 120 | 0.008861 | 0.125 | 0.08 | 261 | 0 | 0.364 | 1 | 1 | cs | TRUE
125 | LV_768-12_0_4_line_125 |  | 120 | 121 | 0.020845 | 0.125 | 0.08 | 261 | 0 | 0.364 | 1 | 1 | cs | TRUE
126 | LV_768-12_0_4_line_126 |  | 121 | 122 | 0.011304 | 0.125 | 0.08 | 261 | 0 | 0.364 | 1 | 1 | cs | TRUE
127 | LV_768-12_0_4_line_127 |  | 122 | 123 | 0.004751 | 0.125 | 0.08 | 261 | 0 | 0.364 | 1 | 1 | cs | TRUE
128 | LV_768-12_0_4_line_128 |  | 122 | 124 | 0.061099 | 0.125 | 0.08 | 261 | 0 | 0.364 | 1 | 1 | cs | TRUE
129 | LV_768-12_0_4_line_129 |  | 124 | 126 | 0.017849 | 0.125 | 0.08 | 261 | 0 | 0.364 | 1 | 1 | cs | TRUE
130 | LV_768-12_0_4_line_130 |  | 125 | 126 | 0.038987 | 0.125 | 0.08 | 261 | 0 | 0.364 | 1 | 1 | cs | TRUE
131 | LV_768-12_0_4_line_131 |  | 127 | 129 | 0.011533 | 0.125 | 0.08 | 261 | 0 | 0.364 | 1 | 1 | cs | TRUE
132 | LV_768-12_0_4_line_132 |  | 130 | 131 | 0.013468 | 0.125 | 0.08 | 261 | 0 | 0.364 | 1 | 1 | cs | TRUE
133 | LV_768-12_0_4_line_133 |  | 130 | 132 | 0.020196 | 0.125 | 0.08 | 261 | 0 | 0.364 | 1 | 1 | cs | TRUE
134 | LV_768-12_0_4_line_134 |  | 134 | 135 | 0.018134 | 0.125 | 0.08 | 261 | 0 | 0.364 | 1 | 1 | cs | TRUE
135 | LV_768-12_0_4_line_135 |  | 135 | 136 | 0.03445 | 0.125 | 0.08 | 261 | 0 | 0.364 | 1 | 1 | cs | TRUE
136 | LV_768-12_0_4_line_136 |  | 135 | 137 | 0.055189 | 0.125 | 0.08 | 261 | 0 | 0.364 | 1 | 1 | cs | TRUE
137 | LV_768-12_0_4_line_137 |  | 137 | 138 | 0.1459 | 0.125 | 0.08 | 261 | 0 | 0.364 | 1 | 1 | cs | TRUE
138 | LV_768-12_0_4_line_138 |  | 138 | 139 | 0.044811 | 0.125 | 0.08 | 261 | 0 | 0.364 | 1 | 1 | cs | TRUE
139 | LV_768-12_0_4_line_139 |  | 138 | 140 | 0.052937 | 0.125 | 0.08 | 261 | 0 | 0.364 | 1 | 1 | cs | TRUE
140 | LV_768-12_0_4_line_140 |  | 139 | 141 | 0.0067732 | 0.125 | 0.08 | 261 | 0 | 0.364 | 1 | 1 | cs | TRUE
141 | LV_768-12_0_4_line_141 |  | 139 | 142 | 0.14649 | 0.125 | 0.08 | 261 | 0 | 0.364 | 1 | 1 | cs | TRUE
142 | LV_768-12_0_4_line_142 |  | 141 | 143 | 0.017904 | 0.125 | 0.08 | 261 | 0 | 0.364 | 1 | 1 | cs | TRUE
143 | LV_768-12_0_4_line_143 |  | 142 | 144 | 0.0292 | 0.125 | 0.08 | 261 | 0 | 0.364 | 1 | 1 | cs | TRUE
144 | LV_768-12_0_4_line_144 |  | 142 | 145 | 0.02282 | 0.125 | 0.08 | 261 | 0 | 0.364 | 1 | 1 | cs | TRUE
145 | LV_768-12_0_4_line_145 |  | 144 | 147 | 0.025331 | 0.125 | 0.08 | 261 | 0 | 0.364 | 1 | 1 | cs | TRUE
146 | LV_768-12_0_4_line_146 |  | 145 | 151 | 0.034713 | 0.125 | 0.08 | 261 | 0 | 0.364 | 1 | 1 | cs | TRUE
147 | LV_768-12_0_4_line_147 |  | 146 | 147 | 0.0045619 | 0.125 | 0.08 | 261 | 0 | 0.364 | 1 | 1 | cs | TRUE
148 | LV_768-12_0_4_line_148 |  | 148 | 149 | 0.061533 | 0.125 | 0.08 | 261 | 0 | 0.364 | 1 | 1 | cs | TRUE
149 | LV_768-12_0_4_line_149 |  | 148 | 150 | 0.057094 | 0.125 | 0.08 | 261 | 0 | 0.364 | 1 | 1 | cs | TRUE
150 | LV_768-12_0_4_line_150 |  | 149 | 151 | 0.033755 | 0.125 | 0.08 | 261 | 0 | 0.364 | 1 | 1 | cs | TRUE

## trafo
| name | std_type | hv_bus | lv_bus | sn_mva | vn_hv_kv | vn_lv_kv | vk_percent | vkr_percent | pfe_kw | i0_percent | shift_degree | tap_side | tap_neutral | tap_min | tap_max | tap_step_percent | tap_step_degree | tap_pos | tap_phase_shifter | parallel | df | in_service
0 | LV_768-12_0_4_trafo_94 | 0.63 MVA 20/0.4 kV | 152 | 64 | 0.63 | 20 | 0.4 | 6 | 1.206 | 1.65 | 0.2619 | 150 | hv | 0 | -2 | 2 | 2.5 | 0 | 0 | FALSE | 1 | 1 | TRUE

## line_geodata
| x0 | y0 | x1 | y1 | x2 | y2 | x3 | y3 | x4 | y4 | x5 | y5 | x6 | y6 | x7 | y7 | x8 | y8 | x9 | y9 | x10 | y10 | x11 | y11 | x12 | y12 | x13 | y13 | x14 | y14
0 | 2617534.523 | 1170350.7782 | 2617524.5012 | 1170342.8006 | 2617516.8987 | 1170336.7977 | 2617509.5005 | 1170331.5958 | 2617509.3553 | 1170331.5103
1 | 2617521.8374 | 1170364.337 | 2617522.2472 | 1170362.8486 | 2617522.9998 | 1170361.8503 | 2617531.0224 | 1170354.8923 | 2617534.523 | 1170350.7782
2 | 2617464.9501 | 1170308.3992 | 2617463.7523 | 1170317.8005 | 2617463.9718 | 1170319.3174
3 | 2617457.005 | 1170299.1604 | 2617454.8086 | 1170304.6791 | 2617460.3497 | 1170306.5961 | 2617464.9501 | 1170308.3992
4 | 2617474.0005 | 1170329.5472 | 2617474.1026 | 1170328.6471 | 2617472.854 | 1170326.5535 | 2617471.5488 | 1170325.5048 | 2617466.0028 | 1170322.6539 | 2617464.1498 | 1170320.5475 | 2617463.9718 | 1170319.3174
5 | 2617457.005 | 1170299.1604 | 2617443.4535 | 1170294.6967 | 2617436.9915 | 1170291.0948
6 | 2617521.8374 | 1170364.337 | 2617519.0993 | 1170364.0512 | 2617516.8992 | 1170362.9553 | 2617515.6477 | 1170361.8511 | 2617515.0792 | 1170361.2436
7 | 2617521.8374 | 1170364.337 | 2617521.7982 | 1170364.6482 | 2617522.6919 | 1170370.3759 | 2617524.703 | 1170375.9957 | 2617527.1424 | 1170378.7092
8 | 2617474.0005 | 1170329.5472 | 2617470.8463 | 1170336.849
9 | 2617474.0005 | 1170329.5472 | 2617478.8969 | 1170332.1516 | 2617489.7426 | 1170336.5932
10 | 2617416.7624 | 1170277.1982 | 2617425.8038 | 1170284.0958 | 2617434.8529 | 1170289.9027 | 2617436.9915 | 1170291.0948
11 | 2617424.5104 | 1170297.4544 | 2617424.1663 | 1170297.3867 | 2617420.9456 | 1170296.7811
12 | 2617424.5104 | 1170297.4544 | 2617421.7808 | 1170313.9419
13 | 2617398.5344 | 1170294.8266 | 2617402.8969 | 1170295.0463 | 2617420.5037 | 1170296.698 | 2617420.9456 | 1170296.7811
14 | 2617418.6228 | 1170331.5657 | 2617420.2979 | 1170322.8995 | 2617421.7808 | 1170313.9419
15 | 2617511.7857 | 1170357.7192 | 2617511.903 | 1170357.8493 | 2617515.0792 | 1170361.2436
16 | 2617527.1424 | 1170378.7092 | 2617527.5804 | 1170379.1965
17 | 2617470.8463 | 1170336.849 | 2617469.8991 | 1170339.0416
18 | 2617489.7426 | 1170336.5932 | 2617492.9495 | 1170337.9064 | 2617497.2034 | 1170340.4534 | 2617502.6507 | 1170345.6496 | 2617506.5556 | 1170351.0603
19 | 2617416.7624 | 1170277.1982 | 2617414.9433 | 1170275.8103
20 | 2617374.719 | 1170295.3651 | 2617378.216 | 1170295.1195 | 2617381.4988 | 1170294.8956 | 2617396.1042 | 1170294.7043 | 2617398.5344 | 1170294.8266
21 | 2617418.4195 | 1170332.6174 | 2617418.6228 | 1170331.5657
22 | 2617506.5556 | 1170351.0603 | 2617509.6533 | 1170355.3526 | 2617511.7857 | 1170357.7192
23 | 2617534.2035 | 1170392.1982 | 2617532.6009 | 1170385.6013 | 2617531.0857 | 1170383.0956 | 2617527.5804 | 1170379.1965
24 | 2617423.5667 | 1170423.0983 | 2617423.4972 | 1170420.2468 | 2617423.6424 | 1170418.868
25 | 2617424.9388 | 1170445.5415 | 2617424.5007 | 1170443.6059 | 2617424.2015 | 1170438.6025 | 2617423.7981 | 1170432.5983 | 2617423.5667 | 1170423.0983
26 | 2617438.3351 | 1170387.2286 | 2617433.8529 | 1170392.1959 | 2617431.3024 | 1170395.8459 | 2617429.2025 | 1170399.7529 | 2617425.7519 | 1170407.8026 | 2617424.1502 | 1170414.0455 | 2617423.6424 | 1170418.868
27 | 2617427.1083 | 1170451.9399 | 2617424.9993 | 1170445.7974 | 2617424.9388 | 1170445.5415
28 | 2617424.9388 | 1170445.5415 | 2617418.599 | 1170447.4019 | 2617416.0032 | 1170448.2059 | 2617410.3994 | 1170449.5015 | 2617405.5005 | 1170450.3989
29 | 2617457.397 | 1170396.1994 | 2617438.3351 | 1170387.2286
30 | 2617438.3351 | 1170387.2286 | 2617443.2014 | 1170381.751 | 2617445.5277 | 1170377.6122
31 | 2617427.1083 | 1170451.9399 | 2617429.4003 | 1170458.3053 | 2617429.7994 | 1170460.4964 | 2617429.6017 | 1170465.3983 | 2617427.9012 | 1170471.3965 | 2617426.6126 | 1170474.0832
32 | 2617387.6053 | 1170451.3212 | 2617395.5981 | 1170451.4041 | 2617405.5005 | 1170450.3989
33 | 2617457.397 | 1170396.1994 | 2617462.7389 | 1170385.5186
34 | 2617457.397 | 1170396.1994 | 2617468.3171 | 1170401.268
35 | 2617445.8775 | 1170376.9897 | 2617445.5277 | 1170377.6122
36 | 2617426.6126 | 1170474.0832 | 2617425.4998 | 1170476.4031 | 2617423.8033 | 1170478.3992 | 2617412.2972 | 1170489.0047 | 2617410.7377 | 1170490.6944
37 | 2617380.6583 | 1170450.7829 | 2617385.2016 | 1170451.2963 | 2617387.6053 | 1170451.3212
38 | 2617472.6533 | 1170371.9981 | 2617470.3994 | 1170373.6035 | 2617467.6521 | 1170376.497 | 2617464.6995 | 1170381.6021 | 2617462.8989 | 1170385.1987 | 2617462.7389 | 1170385.5186
39 | 2617478.5127 | 1170406.0004 | 2617468.3171 | 1170401.268
40 | 2617445.8775 | 1170376.9897 | 2617434.2877 | 1170374.007
41 | 2617380.6583 | 1170450.7829 | 2617374.6016 | 1170450.0985 | 2617363.3022 | 1170447.3979 | 2617354.8397 | 1170444.1676
42 | 2617418.4195 | 1170332.6174 | 2617415.2504 | 1170349.0137
43 | 2617412.5005 | 1170368.3999 | 2617414.403 | 1170353.3979 | 2617415.2504 | 1170349.0137
44 | 2617412.5005 | 1170368.3999 | 2617410.297 | 1170387.003
45 | 2617412.5005 | 1170368.3999 | 2617422.0838 | 1170370.8663
46 | 2617434.2877 | 1170374.007 | 2617422.0838 | 1170370.8663
47 | 2617487.4682 | 1170459.1867 | 2617484.3607 | 1170455.9798
48 | 2617483.9018 | 1170455.5062 | 2617484.3607 | 1170455.9798
49 | 2617496.1516 | 1170468.1481 | 2617487.4682 | 1170459.1867
50 | 2617496.1516 | 1170468.1481 | 2617509.3488 | 1170452.2007 | 2617511.4002 | 1170449.2051 | 2617512.6036 | 1170445.7958 | 2617513.2038 | 1170441.9511 | 2617513.2017 | 1170440.0502 | 2617512.2023 | 1170436.4454 | 2617509.5143 | 1170433.0993
51 | 2617498.4909 | 1170419.7052 | 2617500.7986 | 1170422.2496 | 2617509.5143 | 1170433.0993
52 | 2617495.9071 | 1170416.8566 | 2617498.4909 | 1170419.7052
53 | 2617363.2038 | 1170282.5032 | 2617368.0023 | 1170279.3043 | 2617373.9959 | 1170275.5308 | 2617379.7336 | 1170271.9088
54 | 2617354.3854 | 1170297.4965 | 2617354.5014 | 1170294.4064 | 2617355.5987 | 1170290.6076 | 2617356.9054 | 1170288.4992 | 2617359.1004 | 1170286.1043 | 2617363.2038 | 1170282.5032
55 | 2617381.474 | 1170270.8102 | 2617379.7336 | 1170271.9088
56 | 2617374.719 | 1170295.3651 | 2617365.9804 | 1170295.9736 | 2617364.098 | 1170296.1016 | 2617354.3854 | 1170297.4965
57 | 2617354.3854 | 1170297.4965 | 2617348.5987 | 1170298.5026 | 2617340.9968 | 1170300.2038 | 2617339.9221 | 1170300.4608
58 | 2617381.474 | 1170270.8102 | 2617381.7722 | 1170270.622
59 | 2617374.719 | 1170295.3651 | 2617374.896 | 1170302.9584
60 | 2617338.011 | 1170300.9178 | 2617339.9221 | 1170300.4608
61 | 2617388.6907 | 1170265.922 | 2617384.251 | 1170269.0571 | 2617381.7722 | 1170270.622
62 | 2617338.011 | 1170300.9178 | 2617340.4215 | 1170314.0091 | 2617339.3553 | 1170320.2981 | 2617338.4554 | 1170331.7642
63 | 2617399.5528 | 1170258.2514 | 2617388.6907 | 1170265.922
64 | 2617351.2894 | 1170442.7053 | 2617352.2978 | 1170443.1974 | 2617354.8397 | 1170444.1676
65 | 2617351.2894 | 1170442.7053 | 2617345.8042 | 1170439.9993 | 2617337.2498 | 1170434.3314
66 | 2617351.2894 | 1170442.7053 | 2617348.9991 | 1170449.0019 | 2617347.8036 | 1170455.0015 | 2617346.9972 | 1170461.4024 | 2617346.5877 | 1170464.4838
67 | 2617335.3302 | 1170433.0595 | 2617337.2498 | 1170434.3314
68 | 2617346.5877 | 1170464.4838 | 2617346.4777 | 1170465.311
69 | 2617335.3302 | 1170433.0595 | 2617312.0004 | 1170417.6019 | 2617311.4337 | 1170417.2348
70 | 2617344.2679 | 1170480.1669 | 2617346.1996 | 1170467.4031 | 2617346.4777 | 1170465.311
71 | 2617298.0852 | 1170409.3133 | 2617300.301 | 1170410.2979 | 2617303.5014 | 1170412.0969 | 2617311.4337 | 1170417.2348
72 | 2617360.1424 | 1170487.2978 | 2617351.4006 | 1170486.4055 | 2617346.5986 | 1170485.6024 | 2617345.2003 | 1170484.998 | 2617344.2015 | 1170483.8057 | 2617343.899 | 1170482.6042 | 2617344.2679 | 1170480.1669
73 | 2617495.9071 | 1170416.8566 | 2617493.1857 | 1170413.8562
74 | 2617485.2303 | 1170409.1184 | 2617491.5483 | 1170412.0509 | 2617493.1857 | 1170413.8562
75 | 2617483.462 | 1170408.2976 | 2617485.2303 | 1170409.1184
76 | 2617269.355 | 1170407.6634 | 2617266.3024 | 1170399.7062 | 2617265.8333 | 1170399.9022
77 | 2617249.0224 | 1170406.927 | 2617265.8333 | 1170399.9022
78 | 2617269.355 | 1170407.6634 | 2617275.303 | 1170406.402 | 2617276.8564 | 1170406.2731 | 2617281.998 | 1170406.0988 | 2617282.8013 | 1170398.0971 | 2617282.7001 | 1170390.7042 | 2617282.5502 | 1170386.9463 | 2617282.3877 | 1170384.9226
79 | 2617269.355 | 1170407.6634 | 2617275.303 | 1170406.402 | 2617276.8564 | 1170406.2731 | 2617281.998 | 1170406.0988 | 2617290.0978 | 1170406.8002 | 2617294.5009 | 1170408.0023 | 2617298.0852 | 1170409.3133
80 | 2617249.0224 | 1170406.927 | 2617238.0229 | 1170411.521
81 | 2617227.2569 | 1170425.6853 | 2617240.9144 | 1170419.7992 | 2617252.3505 | 1170414.885 | 2617249.0224 | 1170406.927
82 | 2617282.3877 | 1170384.9226 | 2617281.8523 | 1170379.5517 | 2617280.698 | 1170373.9011 | 2617278.9471 | 1170368.2043 | 2617274.226 | 1170355.1397 | 2617273.1555 | 1170352.2686
83 | 2617282.3877 | 1170384.9226 | 2617296.8398 | 1170387.6275
84 | 2617298.0852 | 1170409.3133 | 2617296.1095 | 1170423.2925
85 | 2617224.305 | 1170417.2504 | 2617238.0229 | 1170411.521
86 | 2617239.7029 | 1170458.1707 | 2617236.1023 | 1170449.2003 | 2617237.1518 | 1170448.703 | 2617227.2569 | 1170425.6853
87 | 2617227.2569 | 1170425.6853 | 2617212.197 | 1170432.4012 | 2617209.4023 | 1170433.2048 | 2617206.4469 | 1170434.0523 | 2617203.4771 | 1170434.5552 | 2617200.6007 | 1170434.5025 | 2617197.7401 | 1170434.2943 | 2617195.302 | 1170433.4535 | 2617192.9031 | 1170432.3017 | 2617192.7582 | 1170432.1903
88 | 2617239.7029 | 1170458.1707 | 2617227.753 | 1170463.3563
89 | 2617239.7029 | 1170458.1707 | 2617241.5032 | 1170459.9545 | 2617243.5969 | 1170460.8498 | 2617243.5969 | 1170460.8498
90 | 2617192.7582 | 1170432.1903 | 2617191.1473 | 1170430.9515 | 2617189.3096 | 1170428.8563 | 2617187.9547 | 1170426.4513 | 2617186.5478 | 1170423.4902 | 2617185.6009 | 1170420.197 | 2617185.6009 | 1170420.197
91 | 2617273.1555 | 1170352.2686 | 2617275.6033 | 1170352.3979 | 2617280.7506 | 1170352.9018 | 2617296.4493 | 1170353.9194
92 | 2617273.1555 | 1170352.2686 | 2617272.7535 | 1170351.0557 | 2617271.898 | 1170345.2503 | 2617272.1047 | 1170342.5384 | 2617272.4002 | 1170340.8495 | 2617274.6495 | 1170335.4977 | 2617277.5031 | 1170332.849 | 2617283.6542 | 1170330.1542 | 2617284.0285 | 1170319.6944
93 | 2617296.8398 | 1170387.6275 | 2617307.9035 | 1170389.6983 | 2617309.9983 | 1170382.2005 | 2617315.221 | 1170383.2588
94 | 2617296.1095 | 1170423.2925 | 2617295.3207 | 1170428.9153
95 | 2617224.305 | 1170417.2504 | 2617210.0529 | 1170423.2104
96 | 2617206.9021 | 1170467.5038 | 2617210.1482 | 1170466.7016 | 2617218.554 | 1170467.3482 | 2617227.753 | 1170463.3563
97 | 2617243.5969 | 1170460.8498 | 2617247.7044 | 1170461.1061 | 2617251.3023 | 1170460.3049 | 2617252.1412 | 1170459.9369
98 | 2617183.9544 | 1170410.4331 | 2617184.1024 | 1170411.7996 | 2617185.6009 | 1170420.197
99 | 2617320.1567 | 1170349.2722 | 2617311.7015 | 1170348.5995 | 2617310.9985 | 1170356.3014 | 2617299.8996 | 1170355.6025 | 2617299.9497 | 1170354.1464 | 2617296.4493 | 1170353.9194
100 | 2617284.0285 | 1170319.6944 | 2617281.0209 | 1170320.8247
101 | 2617335.6439 | 1170381.7406 | 2617329.8025 | 1170380.501 | 2617326.7984 | 1170382.3044 | 2617325.8026 | 1170385.4031 | 2617315.221 | 1170383.2588
102 | 2617362.3762 | 1170503.2567 | 2617368.553 | 1170502.1962 | 2617377.5369 | 1170505.1975
103 | 2617394.8766 | 1170513.1554 | 2617377.8033 | 1170507.1031 | 2617377.5487 | 1170505.2014 | 2617377.5369 | 1170505.1975
104 | 2617362.3762 | 1170503.2567 | 2617360.1424 | 1170487.2978
105 | 2617362.3762 | 1170503.2567 | 2617344.2823 | 1170506.3373
106 | 2617394.4217 | 1170514.3547 | 2617394.8766 | 1170513.1554
107 | 2617343.0497 | 1170506.5472 | 2617344.2823 | 1170506.3373
108 | 2617394.4217 | 1170514.3547 | 2617404.7499 | 1170519.5539 | 2617410.6474 | 1170522.5057 | 2617416.6518 | 1170525.5024 | 2617418.0509 | 1170525.7954 | 2617420.7523 | 1170525.5031 | 2617423.7497 | 1170523.3996 | 2617427.4998 | 1170517.5964 | 2617432.3527 | 1170508.7504 | 2617434.354 | 1170507.1554 | 2617437.3025 | 1170506.0967 | 2617439.2495 | 1170504.7461 | 2617445.8968 | 1170489.202
109 | 2617399.5528 | 1170258.2514 | 2617408.0515 | 1170269.2482 | 2617412.9028 | 1170274.2536 | 2617414.9433 | 1170275.8103
110 | 2617352.8787 | 1170217.663 | 2617344.5056 | 1170213.5035 | 2617341.0986 | 1170211.7039 | 2617340.068 | 1170210.9116
111 | 2617352.8787 | 1170217.663 | 2617346.1021 | 1170230.3054 | 2617337.5003 | 1170241.7976 | 2617330.4026 | 1170249.0475 | 2617320.902 | 1170256.5462 | 2617315.8973 | 1170259.6 | 2617309.301 | 1170262.8049 | 2617306.8251 | 1170263.7148
112 | 2617307.8004 | 1170233.8971 | 2617322.2025 | 1170221.9992 | 2617326.097 | 1170219.1978 | 2617340.068 | 1170210.9116
113 | 2617286.4622 | 1170268.7646 | 2617288.1993 | 1170268.6028 | 2617295.2491 | 1170267.3557 | 2617302.2473 | 1170265.3971 | 2617306.8251 | 1170263.7148
114 | 2617286.4622 | 1170268.7646 | 2617282.0543 | 1170269.1521 | 2617275.6039 | 1170269.5005
115 | 2617478.5127 | 1170406.0004 | 2617483.462 | 1170408.2976
116 | 2617183.4316 | 1170405.6056 | 2617183.9544 | 1170410.4331
117 | 2617182.2671 | 1170398.1208 | 2617182.704 | 1170400.501 | 2617183.4316 | 1170405.6056
118 | 2617182.2671 | 1170398.1208 | 2617180.8027 | 1170391.202 | 2617177.7603 | 1170381.9007
119 | 2617171.3981 | 1170362.4496 | 2617177.7603 | 1170381.9007
120 | 2617171.3981 | 1170362.4496 | 2617137.0586 | 1170375.5032
121 | 2617534.2035 | 1170392.1982 | 2617556.7765 | 1170380.269
122 | 2617256.8042 | 1170457.8914 | 2617252.1412 | 1170459.9369
123 | 2617252.1412 | 1170459.9369 | 2617263.26 | 1170545.6378
124 | 2617275.6039 | 1170269.5005 | 2617275.6039 | 1170269.5005 | 2617266.775 | 1170270.254
125 | 2617246.1167 | 1170272.8177 | 2617253.297 | 1170271.4042 | 2617266.775 | 1170270.254
126 | 2617246.1167 | 1170272.8177 | 2617244.8994 | 1170273.1032 | 2617239.9982 | 1170274.8012 | 2617235.441 | 1170276.589
127 | 2617235.441 | 1170276.589 | 2617237.4484 | 1170280.897
128 | 2617227.0814 | 1170326.5348 | 2617223.6018 | 1170323.401 | 2617221.3982 | 1170320.8045 | 2617219.699 | 1170318.3985 | 2617218.3987 | 1170315.6045 | 2617216.6257 | 1170309.6075 | 2617216.2998 | 1170308.506 | 2617216.3028 | 1170302.1028 | 2617218.2981 | 1170294.6047 | 2617219.9992 | 1170290.9966 | 2617222.0972 | 1170287.701 | 2617227.7996 | 1170281.403 | 2617231.5028 | 1170278.601 | 2617234.8972 | 1170276.7987 | 2617235.441 | 1170276.589
129 | 2617227.0814 | 1170326.5348 | 2617227.6003 | 1170327.0032 | 2617231.5031 | 1170329.3044 | 2617236.6012 | 1170330.9976 | 2617242.5054 | 1170331.7037 | 2617243.8064 | 1170331.7029
130 | 2617243.8064 | 1170331.7029 | 2617245.7033 | 1170331.7018 | 2617249.9965 | 1170331.2472 | 2617255.2021 | 1170330.1059 | 2617260.9528 | 1170328.3104 | 2617267.5009 | 1170325.9057 | 2617281.0209 | 1170320.8247
131 | 2617267.3653 | 1170453.2585 | 2617256.8042 | 1170457.8914
132 | 2617335.6439 | 1170381.7406 | 2617348.8164 | 1170384.5454
133 | 2617364.6042 | 1170391.1955 | 2617353.9991 | 1170389.0972 | 2617354.6971 | 1170385.7975 | 2617348.8164 | 1170384.5454
134 | 2617120.1075 | 1170381.9468 | 2617137.0586 | 1170375.5032
135 | 2617131.9502 | 1170414.2968 | 2617127.2487 | 1170402.2996 | 2617120.1075 | 1170381.9468
136 | 2617089.5035 | 1170417.8002 | 2617090.1117 | 1170416.4791 | 2617091.2341 | 1170411.8688 | 2617091.8077 | 1170406.5122 | 2617092.1907 | 1170400.966 | 2617092.5746 | 1170392.3739 | 2617113.3141 | 1170384.5844 | 2617113.5745 | 1170384.4851 | 2617117.6029 | 1170382.9735 | 2617120.1075 | 1170381.9468
137 | 2617089.5035 | 1170417.8002 | 2616979.0001 | 1170513.0736
138 | 2616979.0001 | 1170513.0736 | 2616970.5012 | 1170518.4481 | 2616940.8056 | 1170536.5066
139 | 2616979.0001 | 1170513.0736 | 2617004.6735 | 1170559.368
140 | 2616934.9806 | 1170539.9618 | 2616937.6024 | 1170538.4545 | 2616940.8056 | 1170536.5066
141 | 2616881.3556 | 1170402.6269 | 2616940.8056 | 1170536.5066
142 | 2616934.9806 | 1170539.9618 | 2616922.9975 | 1170546.8511 | 2616919.2485 | 1170548.465
143 | 2616852.6548 | 1170401.514 | 2616857.3028 | 1170402.7498 | 2616861.5998 | 1170403.6512 | 2616866.7012 | 1170404.1546 | 2616876.7009 | 1170403.9491 | 2616879.5023 | 1170403.4456 | 2616881.3556 | 1170402.6269
144 | 2616881.3556 | 1170402.6269 | 2616886.5035 | 1170400.3526 | 2616893.2031 | 1170395.6467 | 2616898.8036 | 1170390.0485 | 2616899.4997 | 1170389.2142
145 | 2616860.4644 | 1170377.4348 | 2616856.2012 | 1170389.0731 | 2616852.9025 | 1170400.4808 | 2616852.6548 | 1170401.514
146 | 2616899.4997 | 1170389.2142 | 2616907.9 | 1170379.1463 | 2616915.5 | 1170369.8518 | 2616917.3989 | 1170366.5555 | 2616919.4926 | 1170361.157
147 | 2616860.4644 | 1170377.4348 | 2616862.2337 | 1170373.2299
148 | 2616971.3822 | 1170281.7756 | 2616961.3031 | 1170296.5547 | 2616953.2001 | 1170313.2514 | 2616950.7021 | 1170317.3465 | 2616938.1659 | 1170333.298
149 | 2616971.3822 | 1170281.7756 | 2617009.5966 | 1170324.195
150 | 2616938.1659 | 1170333.298 | 2616926.1019 | 1170348.6487 | 2616921.8994 | 1170354.9512 | 2616919.4926 | 1170361.157

## bus_geodata
| x | y | coords
0 | 2617509.3553 | 1170331.5103
1 | 2617534.523 | 1170350.7782
2 | 2617464.9501 | 1170308.3992
3 | 2617463.9718 | 1170319.3174
4 | 2617457.005 | 1170299.1604
5 | 2617521.8374 | 1170364.337
6 | 2617474.0005 | 1170329.5472
7 | 2617436.9915 | 1170291.0948
8 | 2617424.5104 | 1170297.4544
9 | 2617420.9456 | 1170296.7811
10 | 2617421.7808 | 1170313.9419
11 | 2617515.0792 | 1170361.2436
12 | 2617527.1424 | 1170378.7092
13 | 2617470.8463 | 1170336.849
14 | 2617489.7426 | 1170336.5932
15 | 2617416.7624 | 1170277.1982
16 | 2617398.5344 | 1170294.8266
17 | 2617418.6228 | 1170331.5657
18 | 2617511.7857 | 1170357.7192
19 | 2617527.5804 | 1170379.1965
20 | 2617423.5667 | 1170423.0983
21 | 2617423.6424 | 1170418.868
22 | 2617424.9388 | 1170445.5415
23 | 2617438.3351 | 1170387.2286
24 | 2617427.1083 | 1170451.9399
25 | 2617405.5005 | 1170450.3989
26 | 2617457.397 | 1170396.1994
27 | 2617445.5277 | 1170377.6122
28 | 2617426.6126 | 1170474.0832
29 | 2617387.6053 | 1170451.3212
30 | 2617462.7389 | 1170385.5186
31 | 2617468.3171 | 1170401.268
32 | 2617445.8775 | 1170376.9897
33 | 2617410.7377 | 1170490.6944
34 | 2617380.6583 | 1170450.7829
35 | 2617415.2504 | 1170349.0137
36 | 2617418.4195 | 1170332.6174
37 | 2617412.5005 | 1170368.3999
38 | 2617410.297 | 1170387.003
39 | 2617422.0838 | 1170370.8663
40 | 2617434.2877 | 1170374.007
41 | 2617484.3607 | 1170455.9798
42 | 2617487.4682 | 1170459.1867
43 | 2617483.9018 | 1170455.5062
44 | 2617496.1516 | 1170468.1481
45 | 2617509.5143 | 1170433.0993
46 | 2617498.4909 | 1170419.7052
47 | 2617363.2038 | 1170282.5032
48 | 2617379.7336 | 1170271.9088
49 | 2617354.3854 | 1170297.4965
50 | 2617381.474 | 1170270.8102
51 | 2617374.719 | 1170295.3651
52 | 2617339.9221 | 1170300.4608
53 | 2617381.7722 | 1170270.622
54 | 2617374.896 | 1170302.9584
55 | 2617338.011 | 1170300.9178
56 | 2617388.6907 | 1170265.922
57 | 2617338.4554 | 1170331.7642
58 | 2617354.8397 | 1170444.1676
59 | 2617351.2894 | 1170442.7053
60 | 2617337.2498 | 1170434.3314
61 | 2617346.5877 | 1170464.4838
62 | 2617335.3302 | 1170433.0595
63 | 2617346.4777 | 1170465.311
64 | 2617311.4337 | 1170417.2348
65 | 2617344.2679 | 1170480.1669
66 | 2617495.9071 | 1170416.8566
67 | 2617493.1857 | 1170413.8562
68 | 2617485.2303 | 1170409.1184
69 | 2617265.8333 | 1170399.9022
70 | 2617269.355 | 1170407.6634
71 | 2617249.0224 | 1170406.927
72 | 2617282.3877 | 1170384.9226
73 | 2617298.0852 | 1170409.3133
74 | 2617238.0229 | 1170411.521
75 | 2617227.2569 | 1170425.6853
76 | 2617239.7029 | 1170458.1707
77 | 2617192.7582 | 1170432.1903
78 | 2617273.1555 | 1170352.2686
79 | 2617296.8398 | 1170387.6275
80 | 2617296.1095 | 1170423.2925
81 | 2617295.3207 | 1170428.9153
82 | 2617224.305 | 1170417.2504
83 | 2617227.7531 | 1170463.3563
84 | 2617243.5969 | 1170460.8498
85 | 2617185.6009 | 1170420.197
86 | 2617296.4493 | 1170353.9194
87 | 2617284.0285 | 1170319.6944
88 | 2617315.221 | 1170383.2588
89 | 2617210.0529 | 1170423.2104
90 | 2617377.5369 | 1170505.1975
91 | 2617362.3762 | 1170503.2567
92 | 2617394.8766 | 1170513.1554
93 | 2617360.1424 | 1170487.2978
94 | 2617344.2823 | 1170506.3373
95 | 2617394.4217 | 1170514.3547
96 | 2617343.0497 | 1170506.5472
97 | 2617445.8968 | 1170489.202
98 | 2617399.5528 | 1170258.2514
99 | 2617414.9433 | 1170275.8103
100 | 2617352.8787 | 1170217.663
101 | 2617340.068 | 1170210.9116
102 | 2617306.8251 | 1170263.7148
103 | 2617307.8004 | 1170233.8971
104 | 2617286.4622 | 1170268.7646
105 | 2617469.8991 | 1170339.0416
106 | 2617506.5556 | 1170351.0603
107 | 2617478.5127 | 1170406.0004
108 | 2617483.462 | 1170408.2976
109 | 2617472.6533 | 1170371.9981
110 | 2617183.9544 | 1170410.4331
111 | 2617183.4316 | 1170405.6056
112 | 2617182.2671 | 1170398.1208
113 | 2617177.7603 | 1170381.9007
114 | 2617171.3981 | 1170362.4496
115 | 2617534.2035 | 1170392.1982
116 | 2617556.7765 | 1170380.269
117 | 2617206.9021 | 1170467.5038
118 | 2617252.1412 | 1170459.9369
119 | 2617275.6039 | 1170269.5005
120 | 2617266.775 | 1170270.254
121 | 2617246.1167 | 1170272.8177
122 | 2617235.441 | 1170276.589
123 | 2617237.4484 | 1170280.897
124 | 2617227.0814 | 1170326.5348
125 | 2617281.0209 | 1170320.8247
126 | 2617243.8064 | 1170331.7029
127 | 2617256.8042 | 1170457.8914
128 | 2617263.26 | 1170545.6378
129 | 2617267.3653 | 1170453.2585
130 | 2617348.8164 | 1170384.5454
131 | 2617335.6439 | 1170381.7406
132 | 2617364.6042 | 1170391.1955
133 | 2617320.1567 | 1170349.2722
134 | 2617137.0586 | 1170375.5032
135 | 2617120.1076 | 1170381.9468
136 | 2617131.9502 | 1170414.2968
137 | 2617089.5035 | 1170417.8002
138 | 2616979.0001 | 1170513.0736
139 | 2616940.8056 | 1170536.5066
140 | 2617004.6735 | 1170559.368
141 | 2616934.9806 | 1170539.9618
142 | 2616881.3556 | 1170402.6269
143 | 2616919.2485 | 1170548.465
144 | 2616852.6548 | 1170401.514
145 | 2616899.4997 | 1170389.2142
146 | 2616862.2337 | 1170373.2299
147 | 2616860.4644 | 1170377.4348
148 | 2616971.3822 | 1170281.7756
149 | 2616938.1659 | 1170333.298
150 | 2617009.5966 | 1170324.195
151 | 2616919.4926 | 1170361.157
152 | 2617298.0852 | 1170409.3133

## line_std_types
| c_nf_per_km | r_ohm_per_km | x_ohm_per_km | max_i_ka | type | q_mm2 | alpha | voltage_rating
NAYY 4x50 SE | 210 | 0.642 | 0.083 | 0.142 | cs | 50 | 0.00403 | LV
NAYY 4x120 SE | 264 | 0.225 | 0.08 | 0.242 | cs | 120 | 0.00403 | LV
NAYY 4x150 SE | 261 | 0.208 | 0.08 | 0.27 | cs | 150 | 0.00403 | LV
NA2XS2Y 1x95 RM/25 12/20 kV | 216 | 0.313 | 0.132 | 0.252 | cs | 95 | 0.00403 | MV
NA2XS2Y 1x185 RM/25 12/20 kV | 273 | 0.161 | 0.117 | 0.362 | cs | 185 | 0.00403 | MV
NA2XS2Y 1x240 RM/25 12/20 kV | 304 | 0.122 | 0.112 | 0.421 | cs | 240 | 0.00403 | MV
NA2XS2Y 1x95 RM/25 6/10 kV | 315 | 0.313 | 0.123 | 0.249 | cs | 95 | 0.00403 | MV
NA2XS2Y 1x185 RM/25 6/10 kV | 406 | 0.161 | 0.11 | 0.358 | cs | 185 | 0.00403 | MV
NA2XS2Y 1x240 RM/25 6/10 kV | 456 | 0.122 | 0.105 | 0.416 | cs | 240 | 0.00403 | MV
NA2XS2Y 1x150 RM/25 12/20 kV | 250 | 0.206 | 0.116 | 0.319 | cs | 150 | 0.00403 | MV
NA2XS2Y 1x120 RM/25 12/20 kV | 230 | 0.253 | 0.119 | 0.283 | cs | 120 | 0.00403 | MV
NA2XS2Y 1x70 RM/25 12/20 kV | 190 | 0.443 | 0.132 | 0.22 | cs | 70 | 0.00403 | MV
NA2XS2Y 1x150 RM/25 6/10 kV | 360 | 0.206 | 0.11 | 0.315 | cs | 150 | 0.00403 | MV
NA2XS2Y 1x120 RM/25 6/10 kV | 340 | 0.253 | 0.113 | 0.28 | cs | 120 | 0.00403 | MV
NA2XS2Y 1x70 RM/25 6/10 kV | 280 | 0.443 | 0.123 | 0.217 | cs | 70 | 0.00403 | MV
N2XS(FL)2Y 1x120 RM/35 64/110 kV | 112 | 0.153 | 0.166 | 0.366 | cs | 120 | 0.00393 | HV
N2XS(FL)2Y 1x185 RM/35 64/110 kV | 125 | 0.099 | 0.156 | 0.457 | cs | 185 | 0.00393 | HV
N2XS(FL)2Y 1x240 RM/35 64/110 kV | 135 | 0.075 | 0.149 | 0.526 | cs | 240 | 0.00393 | HV
N2XS(FL)2Y 1x300 RM/35 64/110 kV | 144 | 0.06 | 0.144 | 0.588 | cs | 300 | 0.00393 | HV
15-AL1/3-ST1A 0.4 | 11 | 1.8769 | 0.35 | 0.105 | ol | 16 | 0.00403 | LV
24-AL1/4-ST1A 0.4 | 11.25 | 1.2012 | 0.335 | 0.14 | ol | 24 | 0.00403 | LV
48-AL1/8-ST1A 0.4 | 12.2 | 0.5939 | 0.3 | 0.21 | ol | 48 | 0.00403 | LV
94-AL1/15-ST1A 0.4 | 13.2 | 0.306 | 0.29 | 0.35 | ol | 94 | 0.00403 | LV
34-AL1/6-ST1A 10.0 | 9.7 | 0.8342 | 0.36 | 0.17 | ol | 34 | 0.00403 | MV
48-AL1/8-ST1A 10.0 | 10.1 | 0.5939 | 0.35 | 0.21 | ol | 48 | 0.00403 | MV
70-AL1/11-ST1A 10.0 | 10.4 | 0.4132 | 0.339 | 0.29 | ol | 70 | 0.00403 | MV
94-AL1/15-ST1A 10.0 | 10.75 | 0.306 | 0.33 | 0.35 | ol | 94 | 0.00403 | MV
122-AL1/20-ST1A 10.0 | 11.1 | 0.2376 | 0.323 | 0.41 | ol | 122 | 0.00403 | MV
149-AL1/24-ST1A 10.0 | 11.25 | 0.194 | 0.315 | 0.47 | ol | 149 | 0.00403 | MV
34-AL1/6-ST1A 20.0 | 9.15 | 0.8342 | 0.382 | 0.17 | ol | 34 | 0.00403 | MV
48-AL1/8-ST1A 20.0 | 9.5 | 0.5939 | 0.372 | 0.21 | ol | 48 | 0.00403 | MV
70-AL1/11-ST1A 20.0 | 9.7 | 0.4132 | 0.36 | 0.29 | ol | 70 | 0.00403 | MV
94-AL1/15-ST1A 20.0 | 10 | 0.306 | 0.35 | 0.35 | ol | 94 | 0.00403 | MV
122-AL1/20-ST1A 20.0 | 10.3 | 0.2376 | 0.344 | 0.41 | ol | 122 | 0.00403 | MV
149-AL1/24-ST1A 20.0 | 10.5 | 0.194 | 0.337 | 0.47 | ol | 149 | 0.00403 | MV
184-AL1/30-ST1A 20.0 | 10.75 | 0.1571 | 0.33 | 0.535 | ol | 184 | 0.00403 | MV
243-AL1/39-ST1A 20.0 | 11 | 0.1188 | 0.32 | 0.645 | ol | 243 | 0.00403 | MV
48-AL1/8-ST1A 110.0 | 8 | 0.5939 | 0.46 | 0.21 | ol | 48 | 0.00403 | HV
70-AL1/11-ST1A 110.0 | 8.4 | 0.4132 | 0.45 | 0.29 | ol | 70 | 0.00403 | HV
94-AL1/15-ST1A 110.0 | 8.65 | 0.306 | 0.44 | 0.35 | ol | 94 | 0.00403 | HV
122-AL1/20-ST1A 110.0 | 8.5 | 0.2376 | 0.43 | 0.41 | ol | 122 | 0.00403 | HV
149-AL1/24-ST1A 110.0 | 8.75 | 0.194 | 0.41 | 0.47 | ol | 149 | 0.00403 | HV
184-AL1/30-ST1A 110.0 | 8.8 | 0.1571 | 0.4 | 0.535 | ol | 184 | 0.00403 | HV
243-AL1/39-ST1A 110.0 | 9 | 0.1188 | 0.39 | 0.645 | ol | 243 | 0.00403 | HV
305-AL1/39-ST1A 110.0 | 9.2 | 0.0949 | 0.38 | 0.74 | ol | 305 | 0.00403 | HV
490-AL1/64-ST1A 110.0 | 9.75 | 0.059 | 0.37 | 0.96 | ol | 490 | 0.00403 | HV
679-AL1/86-ST1A 110.0 | 9.95 | 0.042 | 0.36 | 1.15 | ol | 679 | 0.00403 | HV
490-AL1/64-ST1A 220.0 | 10 | 0.059 | 0.285 | 0.96 | ol | 490 | 0.00403 | HV
679-AL1/86-ST1A 220.0 | 11.7 | 0.042 | 0.275 | 1.15 | ol | 679 | 0.00403 | HV
490-AL1/64-ST1A 380.0 | 11 | 0.059 | 0.253 | 0.96 | ol | 490 | 0.00403 | HV
679-AL1/86-ST1A 380.0 | 14.6 | 0.042 | 0.25 | 1.15 | ol | 679 | 0.00403 | HV

## trafo_std_types
| i0_percent | pfe_kw | vkr_percent | sn_mva | vn_lv_kv | vn_hv_kv | vk_percent | shift_degree | vector_group | tap_side | tap_neutral | tap_min | tap_max | tap_step_degree | tap_step_percent | tap_phase_shifter
160 MVA 380/110 kV | 0.06 | 60 | 0.25 | 160 | 110 | 380 | 12.2 | 0 | Yy0 | hv | 0 | -9 | 9 | 0 | 1.5 | FALSE
100 MVA 220/110 kV | 0.06 | 55 | 0.26 | 100 | 110 | 220 | 12 | 0 | Yy0 | hv | 0 | -9 | 9 | 0 | 1.5 | FALSE
63 MVA 110/20 kV | 0.04 | 22 | 0.32 | 63 | 20 | 110 | 18 | 150 | YNd5 | hv | 0 | -9 | 9 | 0 | 1.5 | FALSE
40 MVA 110/20 kV | 0.05 | 18 | 0.34 | 40 | 20 | 110 | 16.2 | 150 | YNd5 | hv | 0 | -9 | 9 | 0 | 1.5 | FALSE
25 MVA 110/20 kV | 0.07 | 14 | 0.41 | 25 | 20 | 110 | 12 | 150 | YNd5 | hv | 0 | -9 | 9 | 0 | 1.5 | FALSE
63 MVA 110/10 kV | 0.04 | 22 | 0.32 | 63 | 10 | 110 | 18 | 150 | YNd5 | hv | 0 | -9 | 9 | 0 | 1.5 | FALSE
40 MVA 110/10 kV | 0.05 | 18 | 0.34 | 40 | 10 | 110 | 16.2 | 150 | YNd5 | hv | 0 | -9 | 9 | 0 | 1.5 | FALSE
25 MVA 110/10 kV | 0.07 | 14 | 0.41 | 25 | 10 | 110 | 12 | 150 | YNd5 | hv | 0 | -9 | 9 | 0 | 1.5 | FALSE
0.25 MVA 20/0.4 kV | 0.32 | 0.8 | 1.44 | 0.25 | 0.4 | 20 | 6 | 150 | Yzn5 | hv | 0 | -2 | 2 | 0 | 2.5 | FALSE
0.4 MVA 20/0.4 kV | 0.3375 | 1.35 | 1.425 | 0.4 | 0.4 | 20 | 6 | 150 | Dyn5 | hv | 0 | -2 | 2 | 0 | 2.5 | FALSE
0.63 MVA 20/0.4 kV | 0.2619 | 1.65 | 1.206 | 0.63 | 0.4 | 20 | 6 | 150 | Dyn5 | hv | 0 | -2 | 2 | 0 | 2.5 | FALSE
0.25 MVA 10/0.4 kV | 0.24 | 0.6 | 1.2 | 0.25 | 0.4 | 10 | 4 | 150 | Dyn5 | hv | 0 | -2 | 2 | 0 | 2.5 | FALSE
0.4 MVA 10/0.4 kV | 0.2375 | 0.95 | 1.325 | 0.4 | 0.4 | 10 | 4 | 150 | Dyn5 | hv | 0 | -2 | 2 | 0 | 2.5 | FALSE
0.63 MVA 10/0.4 kV | 0.1873 | 1.18 | 1.0794 | 0.63 | 0.4 | 10 | 4 | 150 | Dyn5 | hv | 0 | -2 | 2 | 0 | 2.5 | FALSE

## trafo3w_std_types
| sn_hv_mva | sn_mv_mva | sn_lv_mva | vn_hv_kv | vn_mv_kv | vn_lv_kv | vk_hv_percent | vk_mv_percent | vk_lv_percent | vkr_hv_percent | vkr_mv_percent | vkr_lv_percent | pfe_kw | i0_percent | shift_mv_degree | shift_lv_degree | vector_group | tap_side | tap_neutral | tap_min | tap_max | tap_step_percent
63/25/38 MVA 110/20/10 kV | 63 | 25 | 38 | 110 | 20 | 10 | 10.4 | 10.4 | 10.4 | 0.28 | 0.32 | 0.35 | 35 | 0.89 | 0 | 0 | YN0yn0yn0 | hv | 0 | -10 | 10 | 1.2
63/25/38 MVA 110/10/10 kV | 63 | 25 | 38 | 110 | 10 | 10 | 10.4 | 10.4 | 10.4 | 0.28 | 0.32 | 0.35 | 35 | 0.89 | 0 | 0 | YN0yn0yn0 | hv | 0 | -10 | 10 | 1.2

## fuse_std_types
| fuse_type | i_rated_a | t_avg | t_min | t_total | x_avg | x_min | x_total
HV 100A | HV 100A | 100 | 0 | [10.0, 3.64, 0.854, 0.281, 0.1, 0.0531, 0.022, 0.01] | [10.0, 4.267, 1.21, 0.403, 0.1, 0.058, 0.022, 0.01] | 0 | [300.0, 350.0, 450.0, 550.0, 700.0, 850.0, 1200.0, 1752.0] | [600.0, 700.0, 900.0, 1150.0, 1665.0, 2000.0, 3000.0, 4313.0]
HV 10A | HV 10A | 10 | 0 | [10.0, 1675.0, 0.344, 0.156, 0.1, 0.0417, 0.0171, 0.01] | [10.0, 1.3, 0.3, 0.155, 0.1, 0.0555, 0.023, 0.01] | 0 | [30.0, 32.0, 35.0, 37.0, 39.0, 50.0, 70.0, 88.0] | [60.0, 70.0, 80.0, 87.0, 94.0, 110.0, 150.0, 216.0]
HV 125A | HV 125A | 125 | 0 | [10.0, 1.82, 0.344, 0.1, 0.0467, 0.0269, 0.01] | [10.0, 2.478, 0.426, 0.1, 0.0427, 0.0211, 0.01] | 0 | [375.0, 500.0, 700.0, 925.0, 1200.0, 1500.0, 2341.0] | [750.0, 1000.0, 1500.0, 2200.0, 3000.0, 4000.0, 5765.0]
HV 160A | HV 160A | 160 | 0 | [10.0, 4.15, 1.03, 0.198, 0.1, 0.051, 0.0172, 0.01] | [10.0, 2.3, 0.734, 0.274, 0.1, 0.046, 0.0177, 0.01] | 0 | [480.0, 550.0, 700.0, 1000.0, 1260.0, 1600.0, 2500.0, 3227.0] | [960.0, 1300.0, 1700.0, 2200.0, 2996.0, 4000.0, 6000.0, 7946.0]
HV 16A | HV 16A | 16 | 0 | [10.0, 0.352, 0.164, 0.1, 0.0649, 0.0342, 0.01] | [10.0, 2.34, 0.722, 0.181, 0.1, 0.055, 0.0296, 0.01] | 0 | [48.0, 60.0, 65.0, 71.0, 80.0, 100.0, 162.0] | [96.0, 110.0, 125.0, 150.0, 168.0, 200.0, 250.0, 398.0]
HV 200A | HV 200A | 200 | 0 | [10.0, 4.267, 1.21, 0.403, 0.1, 0.058, 0.022, 0.01] | [10.0, 3.73, 1.654, 0.328, 0.1, 0.0531, 0.019, 0.01] | 0 | [600.0, 700.0, 900.0, 1150.0, 1665.0, 2000.0, 3000.0, 4313.0] | [1200.0, 1500.0, 1800.0, 2700.0, 3960.0, 5000.0, 7500.0, 10620.0]
HV 20A | HV 20A | 20 | 0 | [10.0, 1.3, 0.3, 0.155, 0.1, 0.0555, 0.023, 0.01] | [10.0, 1.3, 0.161, 0.1, 0.0611, 0.0399, 0.0141, 0.01] | 0 | [60.0, 70.0, 80.0, 87.0, 94.0, 110.0, 150.0, 216.0] | [120.0, 150.0, 200.0, 223.0, 260.0, 300.0, 450.0, 532.0]
HV 25A | HV 25A | 25 | 0 | [10.0, 2.512, 0.833, 0.299, 0.1, 0.0372, 0.0223, 0.01] | [10.0, 3.125, 0.597, 0.198, 0.1, 0.0378, 0.022, 0.01] | 0 | [75.0, 82.0, 90.0, 100.0, 124.0, 170.0, 200.0, 289.0] | [150.0, 170.0, 210.0, 250.0, 294.0, 400.0, 500.0, 711.0]
HV 31.5A | HV 31.5A | 31.5 | 0 | [10.0, 2.34, 0.722, 0.181, 0.1, 0.055, 0.0296, 0.01] | [10.0, 2.84, 0.368, 0.164, 0.1, 0.0621, 0.0378, 0.0195, 0.01] | 0 | [95.0, 110.0, 125.0, 150.0, 165.0, 200.0, 250.0, 390.0] | [189.0, 220.0, 300.0, 350.0, 393.0, 450.0, 530.0, 700.0, 960.0]
HV 40A | HV 40A | 40 | 0 | [10.0, 1.3, 0.161, 0.1, 0.0611, 0.0399, 0.0141, 0.01] | [10.0, 2.05, 0.369, 0.198, 0.1, 0.051, 0.0298, 0.01] | 0 | [120.0, 150.0, 200.0, 223.0, 260.0, 300.0, 450.0, 532.0] | [240.0, 300.0, 400.0, 450.0, 530.0, 650.0, 800.0, 1311.0]
HV 50A | HV 50A | 50 | 0 | [10.0, 3.215, 0.597, 0.198, 0.1, 0.0378, 0.022, 0.01] | [10.0, 3.64, 0.854, 0.281, 0.1, 0.0531, 0.022, 0.01] | 0 | [150.0, 170.0, 210.0, 250.0, 294.0, 400.0, 500.0, 711.0] | [300.0, 350.0, 450.0, 550.0, 700.0, 850.0, 1200.0, 1752.0]
HV 6.3A | HV 6.3A | 6.3 | 0 | [10.0, 1.39, 0.344, 0.168, 0.1, 0.056, 0.0263, 0.01] | [10.0, 1.711, 0.516, 0.198, 0.1, 0.0634, 0.0303, 0.01] | 0 | [19.0, 19.5, 20.4, 20.8, 22.0, 25.0, 32.0, 48.0] | [38.0, 40.0, 43.0, 48.0, 53.0, 60.0, 75.0, 118.0]
HV 63A | HV 63A | 63 | 0 | [10.0, 2.84, 0.368, 0.164, 0.1, 0.0621, 0.0378, 0.0195, 0.01] | [10.0, 1.82, 0.344, 0.1, 0.0467, 0.0269, 0.01] | 0 | [189.0, 220.0, 300.0, 350.0, 393.0, 450.0, 530.0, 700.0, 961.0] | [378.0, 500.0, 700.0, 934.0, 1200.0, 1500.0, 2366.0]
HV 80A | HV 80A | 80 | 0 | [10.0, 2.05, 0.369, 0.198, 0.1, 0.051, 0.0298, 0.01] | [10.0, 4.15, 1.03, 0.198, 0.1, 0.051, 0.0172, 0.01] | 0 | [240.0, 300.0, 400.0, 450.0, 530.0, 650.0, 800.0, 1311.0] | [480.0, 550.0, 700.0, 1000.0, 1260.0, 1600.0, 2500.0, 3227.0]
Siemens NH-1-100 | Siemens NH-1-100 | 100 | [5400.0, 2000.0, 400.0, 20.0, 1.0, 0.2, 0.012, 0.004] | 0 | 0 | [150.0, 190.0, 250.0, 430.0, 900.0, 1250.0, 2700.0, 3600.0] | 0 | 0
Siemens NH-1-125 | Siemens NH-1-125 | 125 | [4800.0, 120.0, 7.0, 0.1, 0.004] | 0 | 0 | [180.0, 400.0, 740.0, 2000.0, 4250.0] | 0 | 0
Siemens NH-1-16 | Siemens NH-1-16 | 16 | [4000.0, 400.0, 2.0, 0.1, 0.04, 0.01] | 0 | 0 | [26.0, 35.0, 75.0, 150.0, 200.0, 300.0] | 0 | 0
Siemens NH-1-160 | Siemens NH-1-160 | 160 | [4800.0, 120.0, 7.0, 0.1, 0.004] | 0 | 0 | [210.0, 500.0, 900.0, 2300.0, 5000.0] | 0 | 0
Siemens NH-1-25 | Siemens NH-1-25 | 25 | [4000.0, 1000.0, 10.0, 0.2, 0.02, 0.01] | 0 | 0 | [40.0, 50.0, 100.0, 210.0, 400.0, 500.0] | 0 | 0
Siemens NH-1-50 | Siemens NH-1-50 | 50 | [4000.0, 40.0, 4.0, 1.0, 0.02, 0.01] | 0 | 0 | [86.0, 200.0, 300.0, 400.0, 1000.0, 1280.0] | 0 | 0
Siemens NH-1-63 | Siemens NH-1-63 | 63 | [4000.0, 100.0, 10.0, 2.0, 0.04, 0.01] | 0 | 0 | [100.0, 200.0, 300.0, 400.0, 1000.0, 1500.0] | 0 | 0
Siemens NH-1-80 | Siemens NH-1-80 | 80 | [4800.0, 120.0, 7.0, 0.1, 0.01] | 0 | 0 | [150.58, 250.0, 450.0, 1150.0, 2470.0] | 0 | 0
Siemens NH-2-1000 | Siemens NH-2-1000 | 1000 | [4800.0, 120.0, 7.0, 0.1, 0.004] | 0 | 0 | [1900.0, 3500.0, 8400.0, 24000.0, 52000.0] | 0 | 0
Siemens NH-2-200 | Siemens NH-2-200 | 200 | [4800.0, 120.0, 7.0, 0.1, 0.004] | 0 | 0 | [280.0, 650.0, 1200.0, 3000.0, 7000.0] | 0 | 0
Siemens NH-2-224 | Siemens NH-2-224 | 224 | [4800.0, 120.0, 7.0, 0.2, 0.04, 0.004] | 0 | 0 | [400.0, 750.0, 1453.0, 3025.0, 4315.0, 7600.0] | 0 | 0
Siemens NH-2-250 | Siemens NH-2-250 | 250 | [4800.0, 120.0, 7.0, 0.1, 0.004] | 0 | 0 | [450.0, 800.0, 1650.0, 4000.0, 8500.0] | 0 | 0
Siemens NH-2-315 | Siemens NH-2-315 | 315 | [4800.0, 120.0, 7.0, 0.1, 0.004] | 0 | 0 | [550.0, 920.0, 1900.0, 5000.0, 11000.0] | 0 | 0
Siemens NH-2-355 | Siemens NH-2-355 | 355 | [4800.0, 120.0, 6.0, 0.1, 0.004] | 0 | 0 | [650.0, 1116.27, 2350.0, 5840.0, 12790.0] | 0 | 0
Siemens NH-2-400 | Siemens NH-2-400 | 400 | [4800.0, 120.0, 7.0, 0.1, 0.004] | 0 | 0 | [720.0, 1350.0, 2800.0, 6500.0, 15000.0] | 0 | 0
Siemens NH-2-425 | Siemens NH-2-425 | 425 | [4800.0, 120.0, 7.0, 0.1, 0.004] | 0 | 0 | [850.0, 1500.0, 3050.0, 7500.0, 16500.0] | 0 | 0
Siemens NH-2-630 | Siemens NH-2-630 | 630 | [4800.0, 120.0, 7.0, 0.1, 0.004] | 0 | 0 | [1200.0, 2000.0, 4800.0, 12000.0, 26000.0] | 0 | 0

## dtypes
| element | column | dtype
0 | bus | name | object
1 | bus | vn_kv | float64
2 | bus | type | object
3 | bus | zone | object
4 | bus | in_service | bool
5 | load | name | object
6 | load | bus | uint32
7 | load | p_mw | float64
8 | load | q_mvar | float64
9 | load | const_z_percent | float64
10 | load | const_i_percent | float64
11 | load | sn_mva | float64
12 | load | scaling | float64
13 | load | in_service | bool
14 | load | type | object
15 | ext_grid | name | object
16 | ext_grid | bus | uint32
17 | ext_grid | vm_pu | float64
18 | ext_grid | va_degree | float64
19 | ext_grid | slack_weight | float64
20 | ext_grid | in_service | bool
21 | line | name | object
22 | line | std_type | object
23 | line | from_bus | uint32
24 | line | to_bus | uint32
25 | line | length_km | float64
26 | line | r_ohm_per_km | float64
27 | line | x_ohm_per_km | float64
28 | line | c_nf_per_km | float64
29 | line | g_us_per_km | float64
30 | line | max_i_ka | float64
31 | line | df | float64
32 | line | parallel | uint32
33 | line | type | object
34 | line | in_service | bool
35 | trafo | name | object
36 | trafo | std_type | object
37 | trafo | hv_bus | uint32
38 | trafo | lv_bus | uint32
39 | trafo | sn_mva | float64
40 | trafo | vn_hv_kv | float64
41 | trafo | vn_lv_kv | float64
42 | trafo | vk_percent | float64
43 | trafo | vkr_percent | float64
44 | trafo | pfe_kw | float64
45 | trafo | i0_percent | float64
46 | trafo | shift_degree | float64
47 | trafo | tap_side | object
48 | trafo | tap_neutral | int32
49 | trafo | tap_min | int32
50 | trafo | tap_max | int32
51 | trafo | tap_step_percent | float64
52 | trafo | tap_step_degree | float64
53 | trafo | tap_pos | int32
54 | trafo | tap_phase_shifter | bool
55 | trafo | parallel | uint32
56 | trafo | df | float64
57 | trafo | in_service | bool
58 | line_geodata | coords | object
59 | bus_geodata | x | float64
60 | bus_geodata | y | float64
61 | bus_geodata | coords | object

## parameters
| version | format_version | converged | OPF_converged | name | f_hz | sn_mva
0 | 2.14.6 | 2.14.0 | FALSE | FALSE |  | 50 | 1