## bus
| name | vn_kv | type | zone | in_service
0 | bus_LV_768-13_0_4_node_0 | 0.4 | n |  | TRUE
1 | bus_LV_768-13_0_4_node_1 | 0.4 | n |  | TRUE
2 | bus_LV_768-13_0_4_node_2 | 0.4 | n |  | TRUE
3 | bus_LV_768-13_0_4_node_3 | 0.4 | n |  | TRUE
4 | bus_LV_768-13_0_4_node_4 | 0.4 | n |  | TRUE
5 | bus_LV_768-13_0_4_node_5 | 0.4 | n |  | TRUE
6 | bus_LV_768-13_0_4_node_6 | 0.4 | n |  | TRUE
7 | bus_LV_768-13_0_4_node_7 | 0.4 | n |  | TRUE
8 | bus_LV_768-13_0_4_node_8 | 0.4 | n |  | TRUE
9 | bus_LV_768-13_0_4_node_9 | 0.4 | n |  | TRUE
10 | bus_LV_768-13_0_4_node_11 | 0.4 | n |  | TRUE
11 | bus_LV_768-13_0_4_node_27 | 0.4 | n |  | TRUE
12 | bus_LV_768-13_0_4_node_23 | 0.4 | n |  | TRUE
13 | bus_LV_768-13_0_4_node_67 | 0.4 | n |  | TRUE
14 | bus_LV_768-13_0_4_node_10 | 0.4 | n |  | TRUE
15 | bus_LV_768-13_0_4_node_174 | 0.4 | n |  | TRUE
16 | bus_LV_768-13_0_4_node_24 | 0.4 | n |  | TRUE
17 | bus_LV_768-13_0_4_node_185 | 0.4 | n |  | TRUE
18 | bus_LV_768-13_0_4_node_65 | 0.4 | n |  | TRUE
19 | bus_LV_768-13_0_4_node_66 | 0.4 | n |  | TRUE
20 | bus_LV_768-13_0_4_node_64 | 0.4 | n |  | TRUE
21 | bus_LV_768-13_0_4_node_12 | 0.4 | n |  | TRUE
22 | bus_LV_768-13_0_4_node_13 | 0.4 | n |  | TRUE
23 | bus_LV_768-13_0_4_node_14 | 0.4 | n |  | TRUE
24 | bus_LV_768-13_0_4_node_116 | 0.4 | n |  | TRUE
25 | bus_LV_768-13_0_4_node_124 | 0.4 | n |  | TRUE
26 | bus_LV_768-13_0_4_node_125 | 0.4 | n |  | TRUE
27 | bus_LV_768-13_0_4_node_15 | 0.4 | n |  | TRUE
28 | bus_LV_768-13_0_4_node_16 | 0.4 | n |  | TRUE
29 | bus_LV_768-13_0_4_node_17 | 0.4 | n |  | TRUE
30 | bus_LV_768-13_0_4_node_18 | 0.4 | n |  | TRUE
31 | bus_LV_768-13_0_4_node_19 | 0.4 | n |  | TRUE
32 | bus_LV_768-13_0_4_node_20 | 0.4 | n |  | TRUE
33 | bus_LV_768-13_0_4_node_21 | 0.4 | n |  | TRUE
34 | bus_LV_768-13_0_4_node_22 | 0.4 | n |  | TRUE
35 | bus_LV_768-13_0_4_node_88 | 0.4 | n |  | TRUE
36 | bus_LV_768-13_0_4_node_31 | 0.4 | n |  | TRUE
37 | bus_LV_768-13_0_4_node_28 | 0.4 | n |  | TRUE
38 | bus_LV_768-13_0_4_node_90 | 0.4 | n |  | TRUE
39 | bus_LV_768-13_0_4_node_86 | 0.4 | n |  | TRUE
40 | bus_LV_768-13_0_4_node_26 | 0.4 | n |  | TRUE
41 | bus_LV_768-13_0_4_node_29 | 0.4 | n |  | TRUE
42 | bus_LV_768-13_0_4_node_25 | 0.4 | n |  | TRUE
43 | bus_LV_768-13_0_4_node_53 | 0.4 | n |  | TRUE
44 | bus_LV_768-13_0_4_node_30 | 0.4 | n |  | TRUE
45 | bus_LV_768-13_0_4_node_33 | 0.4 | n |  | TRUE
46 | bus_LV_768-13_0_4_node_32 | 0.4 | n |  | TRUE
47 | bus_LV_768-13_0_4_node_34 | 0.4 | n |  | TRUE
48 | bus_LV_768-13_0_4_node_35 | 0.4 | n |  | TRUE
49 | bus_LV_768-13_0_4_node_36 | 0.4 | n |  | TRUE
50 | bus_LV_768-13_0_4_node_68 | 0.4 | n |  | TRUE
51 | bus_LV_768-13_0_4_node_69 | 0.4 | n |  | TRUE
52 | bus_LV_768-13_0_4_node_70 | 0.4 | n |  | TRUE
53 | bus_LV_768-13_0_4_node_71 | 0.4 | n |  | TRUE
54 | bus_LV_768-13_0_4_node_37 | 0.4 | n |  | TRUE
55 | bus_LV_768-13_0_4_node_38 | 0.4 | n |  | TRUE
56 | bus_LV_768-13_0_4_node_39 | 0.4 | n |  | TRUE
57 | bus_LV_768-13_0_4_node_43 | 0.4 | n |  | TRUE
58 | bus_LV_768-13_0_4_node_44 | 0.4 | n |  | TRUE
59 | bus_LV_768-13_0_4_node_72 | 0.4 | n |  | TRUE
60 | bus_LV_768-13_0_4_node_82 | 0.4 | n |  | TRUE
61 | bus_LV_768-13_0_4_node_40 | 0.4 | n |  | TRUE
62 | bus_LV_768-13_0_4_node_41 | 0.4 | n |  | TRUE
63 | bus_LV_768-13_0_4_node_42 | 0.4 | n |  | TRUE
64 | bus_LV_768-13_0_4_node_176 | 0.4 | n |  | TRUE
65 | bus_LV_768-13_0_4_node_182 | 0.4 | n |  | TRUE
66 | bus_LV_768-13_0_4_node_107 | 0.4 | n |  | TRUE
67 | bus_LV_768-13_0_4_node_110 | 0.4 | n |  | TRUE
68 | bus_LV_768-13_0_4_node_105 | 0.4 | n |  | TRUE
69 | bus_LV_768-13_0_4_node_177 | 0.4 | n |  | TRUE
70 | bus_LV_768-13_0_4_node_183 | 0.4 | n |  | TRUE
71 | bus_LV_768-13_0_4_node_181 | 0.4 | n |  | TRUE
72 | bus_LV_768-13_0_4_node_73 | 0.4 | n |  | TRUE
73 | bus_LV_768-13_0_4_node_83 | 0.4 | n |  | TRUE
74 | bus_LV_768-13_0_4_node_84 | 0.4 | n |  | TRUE
75 | bus_LV_768-13_0_4_node_45 | 0.4 | n |  | TRUE
76 | bus_LV_768-13_0_4_node_46 | 0.4 | n |  | TRUE
77 | bus_LV_768-13_0_4_node_47 | 0.4 | n |  | TRUE
78 | bus_LV_768-13_0_4_node_48 | 0.4 | n |  | TRUE
79 | bus_LV_768-13_0_4_node_49 | 0.4 | n |  | TRUE
80 | bus_LV_768-13_0_4_node_50 | 0.4 | n |  | TRUE
81 | bus_LV_768-13_0_4_node_51 | 0.4 | n |  | TRUE
82 | bus_LV_768-13_0_4_node_52 | 0.4 | n |  | TRUE
83 | bus_LV_768-13_0_4_node_54 | 0.4 | n |  | TRUE
84 | bus_LV_768-13_0_4_node_55 | 0.4 | n |  | TRUE
85 | bus_LV_768-13_0_4_node_56 | 0.4 | n |  | TRUE
86 | bus_LV_768-13_0_4_node_57 | 0.4 | n |  | TRUE
87 | bus_LV_768-13_0_4_node_138 | 0.4 | n |  | TRUE
88 | bus_LV_768-13_0_4_node_140 | 0.4 | n |  | TRUE
89 | bus_LV_768-13_0_4_node_58 | 0.4 | n |  | TRUE
90 | bus_LV_768-13_0_4_node_59 | 0.4 | n |  | TRUE
91 | bus_LV_768-13_0_4_node_60 | 0.4 | n |  | TRUE
92 | bus_LV_768-13_0_4_node_61 | 0.4 | n |  | TRUE
93 | bus_LV_768-13_0_4_node_62 | 0.4 | n |  | TRUE
94 | bus_LV_768-13_0_4_node_63 | 0.4 | n |  | TRUE
95 | bus_LV_768-13_0_4_node_162 | 0.4 | n |  | TRUE
96 | bus_LV_768-13_0_4_node_94 | 0.4 | n |  | TRUE
97 | bus_LV_768-13_0_4_node_93 | 0.4 | n |  | TRUE
98 | bus_LV_768-13_0_4_node_74 | 0.4 | n |  | TRUE
99 | bus_LV_768-13_0_4_node_75 | 0.4 | n |  | TRUE
100 | bus_LV_768-13_0_4_node_102 | 0.4 | n |  | TRUE
101 | bus_LV_768-13_0_4_node_103 | 0.4 | n |  | TRUE
102 | bus_LV_768-13_0_4_node_76 | 0.4 | n |  | TRUE
103 | bus_LV_768-13_0_4_node_77 | 0.4 | n |  | TRUE
104 | bus_LV_768-13_0_4_node_78 | 0.4 | n |  | TRUE
105 | bus_LV_768-13_0_4_node_79 | 0.4 | n |  | TRUE
106 | bus_LV_768-13_0_4_node_80 | 0.4 | n |  | TRUE
107 | bus_LV_768-13_0_4_node_81 | 0.4 | n |  | TRUE
108 | bus_LV_768-13_0_4_node_100 | 0.4 | n |  | TRUE
109 | bus_LV_768-13_0_4_node_101 | 0.4 | n |  | TRUE
110 | bus_LV_768-13_0_4_node_85 | 0.4 | n |  | TRUE
111 | bus_LV_768-13_0_4_node_87 | 0.4 | n |  | TRUE
112 | bus_LV_768-13_0_4_node_89 | 0.4 | n |  | TRUE
113 | bus_LV_768-13_0_4_node_91 | 0.4 | n |  | TRUE
114 | bus_LV_768-13_0_4_node_92 | 0.4 | n |  | TRUE
115 | bus_LV_768-13_0_4_node_160 | 0.4 | n |  | TRUE
116 | bus_LV_768-13_0_4_node_147 | 0.4 | n |  | TRUE
117 | bus_LV_768-13_0_4_node_164 | 0.4 | n |  | TRUE
118 | bus_LV_768-13_0_4_node_144 | 0.4 | n |  | TRUE
119 | bus_LV_768-13_0_4_node_95 | 0.4 | n |  | TRUE
120 | bus_LV_768-13_0_4_node_96 | 0.4 | n |  | TRUE
121 | bus_LV_768-13_0_4_node_97 | 0.4 | n |  | TRUE
122 | bus_LV_768-13_0_4_node_98 | 0.4 | n |  | TRUE
123 | bus_LV_768-13_0_4_node_99 | 0.4 | n |  | TRUE
124 | bus_LV_768-13_0_4_node_114 | 0.4 | n |  | TRUE
125 | bus_LV_768-13_0_4_node_112 | 0.4 | n |  | TRUE
126 | bus_LV_768-13_0_4_node_115 | 0.4 | n |  | TRUE
127 | bus_LV_768-13_0_4_node_113 | 0.4 | n |  | TRUE
128 | bus_LV_768-13_0_4_node_145 | 0.4 | n |  | TRUE
129 | bus_LV_768-13_0_4_node_143 | 0.4 | n |  | TRUE
130 | bus_LV_768-13_0_4_node_104 | 0.4 | n |  | TRUE
131 | bus_LV_768-13_0_4_node_120 | 0.4 | n |  | TRUE
132 | bus_LV_768-13_0_4_node_150 | 0.4 | n |  | TRUE
133 | bus_LV_768-13_0_4_node_118 | 0.4 | n |  | TRUE
134 | bus_LV_768-13_0_4_node_106 | 0.4 | n |  | TRUE
135 | bus_LV_768-13_0_4_node_108 | 0.4 | n |  | TRUE
136 | bus_LV_768-13_0_4_node_109 | 0.4 | n |  | TRUE
137 | bus_LV_768-13_0_4_node_111 | 0.4 | n |  | TRUE
138 | bus_LV_768-13_0_4_node_175 | 0.4 | n |  | TRUE
139 | bus_LV_768-13_0_4_node_180 | 0.4 | n |  | TRUE
140 | bus_LV_768-13_0_4_node_178 | 0.4 | n |  | TRUE
141 | bus_LV_768-13_0_4_node_179 | 0.4 | n |  | TRUE
142 | bus_LV_768-13_0_4_node_184 | 0.4 | n |  | TRUE
143 | bus_LV_768-13_0_4_node_155 | 0.4 | n |  | TRUE
144 | bus_LV_768-13_0_4_node_126 | 0.4 | n |  | TRUE
145 | bus_LV_768-13_0_4_node_127 | 0.4 | n |  | TRUE
146 | bus_LV_768-13_0_4_node_117 | 0.4 | n |  | TRUE
147 | bus_LV_768-13_0_4_node_119 | 0.4 | n |  | TRUE
148 | bus_LV_768-13_0_4_node_121 | 0.4 | n |  | TRUE
149 | bus_LV_768-13_0_4_node_122 | 0.4 | n |  | TRUE
150 | bus_LV_768-13_0_4_node_123 | 0.4 | n |  | TRUE
151 | bus_LV_768-13_0_4_node_189 | 0.4 | n |  | TRUE
152 | bus_LV_768-13_0_4_node_128 | 0.4 | n |  | TRUE
153 | bus_LV_768-13_0_4_node_151 | 0.4 | n |  | TRUE
154 | bus_LV_768-13_0_4_node_133 | 0.4 | n |  | TRUE
155 | bus_LV_768-13_0_4_node_159 | 0.4 | n |  | TRUE
156 | bus_LV_768-13_0_4_node_152 | 0.4 | n |  | TRUE
157 | bus_LV_768-13_0_4_node_131 | 0.4 | n |  | TRUE
158 | bus_LV_768-13_0_4_node_157 | 0.4 | n |  | TRUE
159 | bus_LV_768-13_0_4_node_129 | 0.4 | n |  | TRUE
160 | bus_LV_768-13_0_4_node_130 | 0.4 | n |  | TRUE
161 | bus_LV_768-13_0_4_node_132 | 0.4 | n |  | TRUE
162 | bus_LV_768-13_0_4_node_134 | 0.4 | n |  | TRUE
163 | bus_LV_768-13_0_4_node_135 | 0.4 | n |  | TRUE
164 | bus_LV_768-13_0_4_node_136 | 0.4 | n |  | TRUE
165 | bus_LV_768-13_0_4_node_137 | 0.4 | n |  | TRUE
166 | bus_LV_768-13_0_4_node_188 | 0.4 | n |  | TRUE
167 | bus_LV_768-13_0_4_node_186 | 0.4 | n |  | TRUE
168 | bus_LV_768-13_0_4_node_187 | 0.4 | n |  | TRUE
169 | bus_LV_768-13_0_4_node_141 | 0.4 | n |  | TRUE
170 | bus_LV_768-13_0_4_node_149 | 0.4 | n |  | TRUE
171 | bus_LV_768-13_0_4_node_171 | 0.4 | n |  | TRUE
172 | bus_LV_768-13_0_4_node_191 | 0.4 | n |  | TRUE
173 | bus_LV_768-13_0_4_node_172 | 0.4 | n |  | TRUE
174 | bus_LV_768-13_0_4_node_161 | 0.4 | n |  | TRUE
175 | bus_LV_768-13_0_4_node_142 | 0.4 | n |  | TRUE
176 | bus_LV_768-13_0_4_node_146 | 0.4 | n |  | TRUE
177 | bus_LV_768-13_0_4_node_148 | 0.4 | n |  | TRUE
178 | bus_LV_768-13_0_4_node_170 | 0.4 | n |  | TRUE
179 | bus_LV_768-13_0_4_node_168 | 0.4 | n |  | TRUE
180 | bus_LV_768-13_0_4_node_173 | 0.4 | n |  | TRUE
181 | bus_LV_768-13_0_4_node_154 | 0.4 | n |  | TRUE
182 | bus_LV_768-13_0_4_node_153 | 0.4 | n |  | TRUE
183 | bus_LV_768-13_0_4_node_156 | 0.4 | n |  | TRUE
184 | bus_LV_768-13_0_4_node_158 | 0.4 | n |  | TRUE
185 | bus_LV_768-13_0_4_node_166 | 0.4 | n |  | TRUE
186 | bus_LV_768-13_0_4_node_163 | 0.4 | n |  | TRUE
187 | bus_LV_768-13_0_4_node_165 | 0.4 | n |  | TRUE
188 | bus_LV_768-13_0_4_node_167 | 0.4 | n |  | TRUE
189 | bus_LV_768-13_0_4_node_190 | 0.4 | n |  | TRUE
190 | bus_LV_768-13_0_4_node_169 | 0.4 | n |  | TRUE
191 | bus_MV_118_0_node_167 | 20 | n |  | TRUE

## load
| name | bus | p_mw | q_mvar | const_z_percent | const_i_percent | sn_mva | scaling | in_service | type
0 | LV_768-13_0_4_load_0 | 0 | 0.0040041 | 0.0010035 | 0 | 0 |  | 1 | TRUE | wye
1 | LV_768-13_0_4_load_1 | 1 | 0.0047773 | 0.0011973 | 0 | 0 |  | 1 | TRUE | wye
2 | LV_768-13_0_4_load_4 | 4 | 0.00076197 | 0.00019097 | 0 | 0 |  | 1 | TRUE | wye
3 | LV_768-13_0_4_load_5 | 5 | 0.0024495 | 0.0006139 | 0 | 0 |  | 1 | TRUE | wye
4 | LV_768-13_0_4_load_6 | 6 | 0.0034452 | 0.00086344 | 0 | 0 |  | 1 | TRUE | wye
5 | LV_768-13_0_4_load_7 | 7 | 0.0039008 | 0.00097764 | 0 | 0 |  | 1 | TRUE | wye
6 | LV_768-13_0_4_load_8 | 8 | 0.002692 | 0.00067469 | 0 | 0 |  | 1 | TRUE | wye
7 | LV_768-13_0_4_load_11 | 10 | 0.0059135 | 0.0014821 | 0 | 0 |  | 1 | TRUE | wye
8 | LV_768-13_0_4_load_27 | 11 | 0.0045272 | 0.0011346 | 0 | 0 |  | 1 | TRUE | wye
9 | LV_768-13_0_4_load_23 | 12 | 0.0044491 | 0.0011151 | 0 | 0 |  | 1 | TRUE | wye
10 | LV_768-13_0_4_load_67 | 13 | 0.0013404 | 0.00033594 | 0 | 0 |  | 1 | TRUE | wye
11 | LV_768-13_0_4_load_10 | 14 | 0.0041813 | 0.0010479 | 0 | 0 |  | 1 | TRUE | wye
12 | LV_768-13_0_4_load_174 | 15 | 0.0022651 | 0.0005677 | 0 | 0 |  | 1 | TRUE | wye
13 | LV_768-13_0_4_load_24 | 16 | 0.0024403 | 0.00061159 | 0 | 0 |  | 1 | TRUE | wye
14 | LV_768-13_0_4_load_185 | 17 | 0.006582 | 0.0016496 | 0 | 0 |  | 1 | TRUE | wye
15 | LV_768-13_0_4_load_66 | 19 | 0.0026449 | 0.00066288 | 0 | 0 |  | 1 | TRUE | wye
16 | LV_768-13_0_4_load_64 | 20 | 0.0036591 | 0.00091706 | 0 | 0 |  | 1 | TRUE | wye
17 | LV_768-13_0_4_load_12 | 21 | 0.0024575 | 0.00061591 | 0 | 0 |  | 1 | TRUE | wye
18 | LV_768-13_0_4_load_13 | 22 | 0.0014594 | 0.00036577 | 0 | 0 |  | 1 | TRUE | wye
19 | LV_768-13_0_4_load_14 | 23 | 0.0005915 | 0.00014824 | 0 | 0 |  | 1 | TRUE | wye
20 | LV_768-13_0_4_load_124 | 25 | 0.0040261 | 0.001009 | 0 | 0 |  | 1 | TRUE | wye
21 | LV_768-13_0_4_load_125 | 26 | 0.00065304 | 0.00016367 | 0 | 0 |  | 1 | TRUE | wye
22 | LV_768-13_0_4_load_15 | 27 | 0.0013262 | 0.00033237 | 0 | 0 |  | 1 | TRUE | wye
23 | LV_768-13_0_4_load_16 | 28 | 0.0026666 | 0.0006683 | 0 | 0 |  | 1 | TRUE | wye
24 | LV_768-13_0_4_load_17 | 29 | 0.001754 | 0.00043958 | 0 | 0 |  | 1 | TRUE | wye
25 | LV_768-13_0_4_load_18 | 30 | 0.002926 | 0.00073334 | 0 | 0 |  | 1 | TRUE | wye
26 | LV_768-13_0_4_load_20 | 32 | 0.0046753 | 0.0011717 | 0 | 0 |  | 1 | TRUE | wye
27 | LV_768-13_0_4_load_21 | 33 | 0.001938 | 0.0004857 | 0 | 0 |  | 1 | TRUE | wye
28 | LV_768-13_0_4_load_22 | 34 | 0.0017803 | 0.00044617 | 0 | 0 |  | 1 | TRUE | wye
29 | LV_768-13_0_4_load_31 | 36 | 0.0018965 | 0.0004753 | 0 | 0 |  | 1 | TRUE | wye
30 | LV_768-13_0_4_load_28 | 37 | 0.0074703 | 0.0018722 | 0 | 0 |  | 1 | TRUE | wye
31 | LV_768-13_0_4_load_90 | 38 | 0.0053545 | 0.001342 | 0 | 0 |  | 1 | TRUE | wye
32 | LV_768-13_0_4_load_86 | 39 | 0.0028031 | 0.00070251 | 0 | 0 |  | 1 | TRUE | wye
33 | LV_768-13_0_4_load_26 | 40 | 0.0027299 | 0.00068417 | 0 | 0 |  | 1 | TRUE | wye
34 | LV_768-13_0_4_load_29 | 41 | 0.0016002 | 0.00040105 | 0 | 0 |  | 1 | TRUE | wye
35 | LV_768-13_0_4_load_25 | 42 | 0.0070467 | 0.0017661 | 0 | 0 |  | 1 | TRUE | wye
36 | LV_768-13_0_4_load_53 | 43 | 0.0031199 | 0.00078192 | 0 | 0 |  | 1 | TRUE | wye
37 | LV_768-13_0_4_load_30 | 44 | 0.0014359 | 0.00035986 | 0 | 0 |  | 1 | TRUE | wye
38 | LV_768-13_0_4_load_33 | 45 | 0.0015293 | 0.00038328 | 0 | 0 |  | 1 | TRUE | wye
39 | LV_768-13_0_4_load_32 | 46 | 0.0032886 | 0.0008242 | 0 | 0 |  | 1 | TRUE | wye
40 | LV_768-13_0_4_load_34 | 47 | 0.0029358 | 0.00073579 | 0 | 0 |  | 1 | TRUE | wye
41 | LV_768-13_0_4_load_35 | 48 | 0.00095519 | 0.00023939 | 0 | 0 |  | 1 | TRUE | wye
42 | LV_768-13_0_4_load_68 | 50 | 0.003938 | 0.00098696 | 0 | 0 |  | 1 | TRUE | wye
43 | LV_768-13_0_4_load_69 | 51 | 0.0015918 | 0.00039895 | 0 | 0 |  | 1 | TRUE | wye
44 | LV_768-13_0_4_load_70 | 52 | 0.0016747 | 0.00041971 | 0 | 0 |  | 1 | TRUE | wye
45 | LV_768-13_0_4_load_71 | 53 | 0.001137 | 0.00028496 | 0 | 0 |  | 1 | TRUE | wye
46 | LV_768-13_0_4_load_37 | 54 | 0.00097861 | 0.00024526 | 0 | 0 |  | 1 | TRUE | wye
47 | LV_768-13_0_4_load_43 | 57 | 0.0018912 | 0.00047398 | 0 | 0 |  | 1 | TRUE | wye
48 | LV_768-13_0_4_load_44 | 58 | 0.0015106 | 0.0003786 | 0 | 0 |  | 1 | TRUE | wye
49 | LV_768-13_0_4_load_72 | 59 | 0.0016413 | 0.00041136 | 0 | 0 |  | 1 | TRUE | wye
50 | LV_768-13_0_4_load_41 | 62 | 0.0014227 | 0.00035656 | 0 | 0 |  | 1 | TRUE | wye
51 | LV_768-13_0_4_load_42 | 63 | 0.0010886 | 0.00027282 | 0 | 0 |  | 1 | TRUE | wye
52 | LV_768-13_0_4_load_176 | 64 | 0.0016876 | 0.00042294 | 0 | 0 |  | 1 | TRUE | wye
53 | LV_768-13_0_4_load_107 | 66 | 0.0011025 | 0.0002763 | 0 | 0 |  | 1 | TRUE | wye
54 | LV_768-13_0_4_load_110 | 67 | 0.00062216 | 0.00015593 | 0 | 0 |  | 1 | TRUE | wye
55 | LV_768-13_0_4_load_105 | 68 | 0.00065238 | 0.0001635 | 0 | 0 |  | 1 | TRUE | wye
56 | LV_768-13_0_4_load_177 | 69 | 0.0020948 | 0.000525 | 0 | 0 |  | 1 | TRUE | wye
57 | LV_768-13_0_4_load_181 | 71 | 0.0014622 | 0.00036646 | 0 | 0 |  | 1 | TRUE | wye
58 | LV_768-13_0_4_load_73 | 72 | 0.0017507 | 0.00043878 | 0 | 0 |  | 1 | TRUE | wye
59 | LV_768-13_0_4_load_83 | 73 | 0.0019063 | 0.00047778 | 0 | 0 |  | 1 | TRUE | wye
60 | LV_768-13_0_4_load_84 | 74 | 0.00089539 | 0.0002244 | 0 | 0 |  | 1 | TRUE | wye
61 | LV_768-13_0_4_load_45 | 75 | 0.0025592 | 0.00064139 | 0 | 0 |  | 1 | TRUE | wye
62 | LV_768-13_0_4_load_46 | 76 | 0.0036927 | 0.00092547 | 0 | 0 |  | 1 | TRUE | wye
63 | LV_768-13_0_4_load_48 | 78 | 0.0009442 | 0.00023664 | 0 | 0 |  | 1 | TRUE | wye
64 | LV_768-13_0_4_load_50 | 80 | 0.0040664 | 0.0010191 | 0 | 0 |  | 1 | TRUE | wye
65 | LV_768-13_0_4_load_51 | 81 | 0.001309 | 0.00032808 | 0 | 0 |  | 1 | TRUE | wye
66 | LV_768-13_0_4_load_52 | 82 | 0.0014859 | 0.00037241 | 0 | 0 |  | 1 | TRUE | wye
67 | LV_768-13_0_4_load_54 | 83 | 0.0018554 | 0.000465 | 0 | 0 |  | 1 | TRUE | wye
68 | LV_768-13_0_4_load_55 | 84 | 0.0021176 | 0.00053073 | 0 | 0 |  | 1 | TRUE | wye
69 | LV_768-13_0_4_load_56 | 85 | 0.0015638 | 0.00039193 | 0 | 0 |  | 1 | TRUE | wye
70 | LV_768-13_0_4_load_57 | 86 | 0.00088786 | 0.00022252 | 0 | 0 |  | 1 | TRUE | wye
71 | LV_768-13_0_4_load_140 | 88 | 0.0010095 | 0.00025301 | 0 | 0 |  | 1 | TRUE | wye
72 | LV_768-13_0_4_load_58 | 89 | 0.0039688 | 0.00099468 | 0 | 0 |  | 1 | TRUE | wye
73 | LV_768-13_0_4_load_59 | 90 | 0.0011451 | 0.000287 | 0 | 0 |  | 1 | TRUE | wye
74 | LV_768-13_0_4_load_61 | 92 | 0.0042716 | 0.0010706 | 0 | 0 |  | 1 | TRUE | wye
75 | LV_768-13_0_4_load_62 | 93 | 0.0013831 | 0.00034663 | 0 | 0 |  | 1 | TRUE | wye
76 | LV_768-13_0_4_load_63 | 94 | 0.0022556 | 0.00056532 | 0 | 0 |  | 1 | TRUE | wye
77 | LV_768-13_0_4_load_162 | 95 | 0.0016736 | 0.00041945 | 0 | 0 |  | 1 | TRUE | wye
78 | LV_768-13_0_4_load_94 | 96 | 0.0048163 | 0.0012071 | 0 | 0 |  | 1 | TRUE | wye
79 | LV_768-13_0_4_load_93 | 97 | 0.0022453 | 0.00056274 | 0 | 0 |  | 1 | TRUE | wye
80 | LV_768-13_0_4_load_74 | 98 | 0.0017331 | 0.00043435 | 0 | 0 |  | 1 | TRUE | wye
81 | LV_768-13_0_4_load_75 | 99 | 0.0015649 | 0.00039219 | 0 | 0 |  | 1 | TRUE | wye
82 | LV_768-13_0_4_load_102 | 100 | 0.0019657 | 0.00049265 | 0 | 0 |  | 1 | TRUE | wye
83 | LV_768-13_0_4_load_103 | 101 | 0.0018486 | 0.00046331 | 0 | 0 |  | 1 | TRUE | wye
84 | LV_768-13_0_4_load_76 | 102 | 0.004136 | 0.0010366 | 0 | 0 |  | 1 | TRUE | wye
85 | LV_768-13_0_4_load_77 | 103 | 0.004706 | 0.0011794 | 0 | 0 |  | 1 | TRUE | wye
86 | LV_768-13_0_4_load_78 | 104 | 0.0037785 | 0.00094697 | 0 | 0 |  | 1 | TRUE | wye
87 | LV_768-13_0_4_load_79 | 105 | 0.0019905 | 0.00049886 | 0 | 0 |  | 1 | TRUE | wye
88 | LV_768-13_0_4_load_80 | 106 | 0.0020057 | 0.00050268 | 0 | 0 |  | 1 | TRUE | wye
89 | LV_768-13_0_4_load_81 | 107 | 0.0061196 | 0.0015337 | 0 | 0 |  | 1 | TRUE | wye
90 | LV_768-13_0_4_load_100 | 108 | 0.006082 | 0.0015243 | 0 | 0 |  | 1 | TRUE | wye
91 | LV_768-13_0_4_load_101 | 109 | 0.0020734 | 0.00051964 | 0 | 0 |  | 1 | TRUE | wye
92 | LV_768-13_0_4_load_85 | 110 | 0.00201 | 0.00050376 | 0 | 0 |  | 1 | TRUE | wye
93 | LV_768-13_0_4_load_87 | 111 | 0.0020379 | 0.00051076 | 0 | 0 |  | 1 | TRUE | wye
94 | LV_768-13_0_4_load_91 | 113 | 0.001699 | 0.00042581 | 0 | 0 |  | 1 | TRUE | wye
95 | LV_768-13_0_4_load_92 | 114 | 0.0024886 | 0.0006237 | 0 | 0 |  | 1 | TRUE | wye
96 | LV_768-13_0_4_load_160 | 115 | 0.0024762 | 0.00062061 | 0 | 0 |  | 1 | TRUE | wye
97 | LV_768-13_0_4_load_147 | 116 | 0.0019794 | 0.00049608 | 0 | 0 |  | 1 | TRUE | wye
98 | LV_768-13_0_4_load_96 | 120 | 0.0021441 | 0.00053735 | 0 | 0 |  | 1 | TRUE | wye
99 | LV_768-13_0_4_load_97 | 121 | 0.0011471 | 0.00028748 | 0 | 0 |  | 1 | TRUE | wye
100 | LV_768-13_0_4_load_99 | 123 | 0.0029196 | 0.00073172 | 0 | 0 |  | 1 | TRUE | wye
101 | LV_768-13_0_4_load_114 | 124 | 0.0030826 | 0.00077258 | 0 | 0 |  | 1 | TRUE | wye
102 | LV_768-13_0_4_load_112 | 125 | 0.0018328 | 0.00045935 | 0 | 0 |  | 1 | TRUE | wye
103 | LV_768-13_0_4_load_115 | 126 | 0.0011196 | 0.0002806 | 0 | 0 |  | 1 | TRUE | wye
104 | LV_768-13_0_4_load_113 | 127 | 0.0053699 | 0.0013458 | 0 | 0 |  | 1 | TRUE | wye
105 | LV_768-13_0_4_load_145 | 128 | 0.002027 | 0.00050802 | 0 | 0 |  | 1 | TRUE | wye
106 | LV_768-13_0_4_load_143 | 129 | 0.0027063 | 0.00067827 | 0 | 0 |  | 1 | TRUE | wye
107 | LV_768-13_0_4_load_104 | 130 | 0.002356 | 0.00059047 | 0 | 0 |  | 1 | TRUE | wye
108 | LV_768-13_0_4_load_120 | 131 | 0.0014621 | 0.00036645 | 0 | 0 |  | 1 | TRUE | wye
109 | LV_768-13_0_4_load_150 | 132 | 0.0017443 | 0.00043716 | 0 | 0 |  | 1 | TRUE | wye
110 | LV_768-13_0_4_load_118 | 133 | 0.0015311 | 0.00038373 | 0 | 0 |  | 1 | TRUE | wye
111 | LV_768-13_0_4_load_106 | 134 | 0.0024368 | 0.00061071 | 0 | 0 |  | 1 | TRUE | wye
112 | LV_768-13_0_4_load_108 | 135 | 0.0016542 | 0.00041459 | 0 | 0 |  | 1 | TRUE | wye
113 | LV_768-13_0_4_load_109 | 136 | 0.0014086 | 0.00035304 | 0 | 0 |  | 1 | TRUE | wye
114 | LV_768-13_0_4_load_111 | 137 | 0.0015184 | 0.00038056 | 0 | 0 |  | 1 | TRUE | wye
115 | LV_768-13_0_4_load_175 | 138 | 0.0015057 | 0.00037737 | 0 | 0 |  | 1 | TRUE | wye
116 | LV_768-13_0_4_load_180 | 139 | 0.00049391 | 0.00012378 | 0 | 0 |  | 1 | TRUE | wye
117 | LV_768-13_0_4_load_178 | 140 | 0.0014145 | 0.00035451 | 0 | 0 |  | 1 | TRUE | wye
118 | LV_768-13_0_4_load_179 | 141 | 0.0019333 | 0.00048453 | 0 | 0 |  | 1 | TRUE | wye
119 | LV_768-13_0_4_load_184 | 142 | 0.001303 | 0.00032657 | 0 | 0 |  | 1 | TRUE | wye
120 | LV_768-13_0_4_load_155 | 143 | 0.00090566 | 0.00022698 | 0 | 0 |  | 1 | TRUE | wye
121 | LV_768-13_0_4_load_126 | 144 | 0.0005581 | 0.00013987 | 0 | 0 |  | 1 | TRUE | wye
122 | LV_768-13_0_4_load_117 | 146 | 0.0016335 | 0.0004094 | 0 | 0 |  | 1 | TRUE | wye
123 | LV_768-13_0_4_load_121 | 148 | 0.0015854 | 0.00039735 | 0 | 0 |  | 1 | TRUE | wye
124 | LV_768-13_0_4_load_122 | 149 | 0.0018503 | 0.00046372 | 0 | 0 |  | 1 | TRUE | wye
125 | LV_768-13_0_4_load_123 | 150 | 0.001926 | 0.00048271 | 0 | 0 |  | 1 | TRUE | wye
126 | LV_768-13_0_4_load_189 | 151 | 0.00064694 | 0.00016214 | 0 | 0 |  | 1 | TRUE | wye
127 | LV_768-13_0_4_load_128 | 152 | 0.0018094 | 0.00045347 | 0 | 0 |  | 1 | TRUE | wye
128 | LV_768-13_0_4_load_133 | 154 | 0.0015928 | 0.00039919 | 0 | 0 |  | 1 | TRUE | wye
129 | LV_768-13_0_4_load_159 | 155 | 0.00048126 | 0.00012062 | 0 | 0 |  | 1 | TRUE | wye
130 | LV_768-13_0_4_load_152 | 156 | 0.00048923 | 0.00012261 | 0 | 0 |  | 1 | TRUE | wye
131 | LV_768-13_0_4_load_157 | 158 | 0.00054643 | 0.00013695 | 0 | 0 |  | 1 | TRUE | wye
132 | LV_768-13_0_4_load_129 | 159 | 0.00070217 | 0.00017598 | 0 | 0 |  | 1 | TRUE | wye
133 | LV_768-13_0_4_load_130 | 160 | 0.0012805 | 0.00032092 | 0 | 0 |  | 1 | TRUE | wye
134 | LV_768-13_0_4_load_135 | 163 | 0.0019526 | 0.00048938 | 0 | 0 |  | 1 | TRUE | wye
135 | LV_768-13_0_4_load_136 | 164 | 0.0026397 | 0.00066158 | 0 | 0 |  | 1 | TRUE | wye
136 | LV_768-13_0_4_load_188 | 166 | 0.00084335 | 0.00021136 | 0 | 0 |  | 1 | TRUE | wye
137 | LV_768-13_0_4_load_186 | 167 | 0.0010094 | 0.00025298 | 0 | 0 |  | 1 | TRUE | wye
138 | LV_768-13_0_4_load_141 | 169 | 0.00049478 | 0.000124 | 0 | 0 |  | 1 | TRUE | wye
139 | LV_768-13_0_4_load_149 | 170 | 0.00043632 | 0.00010935 | 0 | 0 |  | 1 | TRUE | wye
140 | LV_768-13_0_4_load_171 | 171 | 0.0010998 | 0.00027562 | 0 | 0 |  | 1 | TRUE | wye
141 | LV_768-13_0_4_load_191 | 172 | 0.00036235 | 9.0814e-05 | 0 | 0 |  | 1 | TRUE | wye
142 | LV_768-13_0_4_load_172 | 173 | 0.0041258 | 0.001034 | 0 | 0 |  | 1 | TRUE | wye
143 | LV_768-13_0_4_load_161 | 174 | 0.00062767 | 0.00015731 | 0 | 0 |  | 1 | TRUE | wye
144 | LV_768-13_0_4_load_142 | 175 | 0.0022489 | 0.00056363 | 0 | 0 |  | 1 | TRUE | wye
145 | LV_768-13_0_4_load_146 | 176 | 0.0018038 | 0.00045207 | 0 | 0 |  | 1 | TRUE | wye
146 | LV_768-13_0_4_load_148 | 177 | 0.0018725 | 0.0004693 | 0 | 0 |  | 1 | TRUE | wye
147 | LV_768-13_0_4_load_170 | 178 | 0.0060083 | 0.0015058 | 0 | 0 |  | 1 | TRUE | wye
148 | LV_768-13_0_4_load_168 | 179 | 0.0058707 | 0.0014713 | 0 | 0 |  | 1 | TRUE | wye
149 | LV_768-13_0_4_load_173 | 180 | 0.0015389 | 0.00038569 | 0 | 0 |  | 1 | TRUE | wye
150 | LV_768-13_0_4_load_154 | 181 | 0.0012493 | 0.0003131 | 0 | 0 |  | 1 | TRUE | wye
151 | LV_768-13_0_4_load_153 | 182 | 0.0011889 | 0.00029798 | 0 | 0 |  | 1 | TRUE | wye
152 | LV_768-13_0_4_load_156 | 183 | 0.0012782 | 0.00032036 | 0 | 0 |  | 1 | TRUE | wye
153 | LV_768-13_0_4_load_158 | 184 | 0.0032099 | 0.00080448 | 0 | 0 |  | 1 | TRUE | wye
154 | LV_768-13_0_4_load_166 | 185 | 0.0019886 | 0.00049838 | 0 | 0 |  | 1 | TRUE | wye
155 | LV_768-13_0_4_load_163 | 186 | 0.0021651 | 0.00054263 | 0 | 0 |  | 1 | TRUE | wye
156 | LV_768-13_0_4_load_190 | 189 | 0.0032731 | 0.00082032 | 0 | 0 |  | 1 | TRUE | wye
157 | LV_768-13_0_4_load_169 | 190 | 0.0039856 | 0.0009989 | 0 | 0 |  | 1 | TRUE | wye

## ext_grid
| name | bus | vm_pu | va_degree | slack_weight | in_service
0 |  | 123 | 1 | 0 | 1 | TRUE

## line
| name | std_type | from_bus | to_bus | length_km | r_ohm_per_km | x_ohm_per_km | c_nf_per_km | g_us_per_km | max_i_ka | df | parallel | type | in_service
0 | LV_768-13_0_4_line_0 |  | 0 | 1 | 0.031096 | 0.125 | 0.08 | 261 | 0 | 0.364 | 1 | 4 | cs | TRUE
1 | LV_768-13_0_4_line_1 |  | 0 | 2 | 0.017504 | 0.125 | 0.08 | 261 | 0 | 0.364 | 1 | 4 | cs | TRUE
2 | LV_768-13_0_4_line_2 |  | 1 | 3 | 0.025752 | 0.125 | 0.08 | 261 | 0 | 0.364 | 1 | 4 | cs | TRUE
3 | LV_768-13_0_4_line_3 |  | 2 | 4 | 6.6557e-05 | 0.125 | 0.08 | 261 | 0 | 0.364 | 1 | 4 | cs | TRUE
4 | LV_768-13_0_4_line_4 |  | 2 | 5 | 0.014521 | 0.125 | 0.08 | 261 | 0 | 0.364 | 1 | 1 | cs | TRUE
5 | LV_768-13_0_4_line_5 |  | 3 | 6 | 0.024162 | 0.125 | 0.08 | 261 | 0 | 0.364 | 1 | 4 | cs | TRUE
6 | LV_768-13_0_4_line_6 |  | 3 | 7 | 0.02146 | 0.125 | 0.08 | 261 | 0 | 0.364 | 1 | 1 | cs | TRUE
7 | LV_768-13_0_4_line_7 |  | 4 | 8 | 0.026719 | 0.125 | 0.08 | 261 | 0 | 0.364 | 1 | 4 | cs | TRUE
8 | LV_768-13_0_4_line_8 |  | 5 | 9 | 0.013462 | 0.125 | 0.08 | 261 | 0 | 0.364 | 1 | 1 | cs | TRUE
9 | LV_768-13_0_4_line_9 |  | 6 | 10 | 0.013936 | 0.125 | 0.08 | 261 | 0 | 0.364 | 1 | 4 | cs | TRUE
10 | LV_768-13_0_4_line_10 |  | 7 | 11 | 0.016681 | 0.125 | 0.08 | 261 | 0 | 0.364 | 1 | 1 | cs | TRUE
11 | LV_768-13_0_4_line_11 |  | 8 | 12 | 0.0011575 | 0.125 | 0.08 | 261 | 0 | 0.364 | 1 | 4 | cs | TRUE
12 | LV_768-13_0_4_line_12 |  | 9 | 13 | 0.017064 | 0.125 | 0.08 | 261 | 0 | 0.364 | 1 | 1 | cs | TRUE
13 | LV_768-13_0_4_line_13 |  | 10 | 14 | 0.0041312 | 0.125 | 0.08 | 261 | 0 | 0.364 | 1 | 4 | cs | TRUE
14 | LV_768-13_0_4_line_14 |  | 11 | 15 | 0.014026 | 0.125 | 0.08 | 261 | 0 | 0.364 | 1 | 1 | cs | TRUE
15 | LV_768-13_0_4_line_15 |  | 12 | 16 | 0.0099226 | 0.125 | 0.08 | 261 | 0 | 0.364 | 1 | 4 | cs | TRUE
16 | LV_768-13_0_4_line_16 |  | 13 | 17 | 0.0028267 | 0.125 | 0.08 | 261 | 0 | 0.364 | 1 | 1 | cs | TRUE
17 | LV_768-13_0_4_line_17 |  | 14 | 21 | 0.036939 | 0.125 | 0.08 | 261 | 0 | 0.364 | 1 | 4 | cs | TRUE
18 | LV_768-13_0_4_line_18 |  | 15 | 43 | 0.0066424 | 0.125 | 0.08 | 261 | 0 | 0.364 | 1 | 1 | cs | TRUE
19 | LV_768-13_0_4_line_19 |  | 16 | 42 | 0.0085104 | 0.125 | 0.08 | 261 | 0 | 0.364 | 1 | 4 | cs | TRUE
20 | LV_768-13_0_4_line_20 |  | 18 | 19 | 0.014013 | 0.125 | 0.08 | 261 | 0 | 0.364 | 1 | 1 | cs | TRUE
21 | LV_768-13_0_4_line_21 |  | 18 | 20 | 0.039444 | 0.125 | 0.08 | 261 | 0 | 0.364 | 1 | 1 | cs | TRUE
22 | LV_768-13_0_4_line_22 |  | 19 | 81 | 0.003165 | 0.125 | 0.08 | 261 | 0 | 0.364 | 1 | 1 | cs | TRUE
23 | LV_768-13_0_4_line_23 |  | 20 | 94 | 0.00019643 | 0.125 | 0.08 | 261 | 0 | 0.364 | 1 | 1 | cs | TRUE
24 | LV_768-13_0_4_line_24 |  | 21 | 22 | 0.0048304 | 0.125 | 0.08 | 261 | 0 | 0.364 | 1 | 4 | cs | TRUE
25 | LV_768-13_0_4_line_25 |  | 22 | 23 | 0.023216 | 0.125 | 0.08 | 261 | 0 | 0.364 | 1 | 4 | cs | TRUE
26 | LV_768-13_0_4_line_26 |  | 23 | 24 | 0.067525 | 0.125 | 0.08 | 261 | 0 | 0.364 | 1 | 4 | cs | TRUE
27 | LV_768-13_0_4_line_27 |  | 24 | 25 | 0.023509 | 0.125 | 0.08 | 261 | 0 | 0.364 | 1 | 4 | cs | TRUE
28 | LV_768-13_0_4_line_28 |  | 24 | 26 | 0.024792 | 0.125 | 0.08 | 261 | 0 | 0.364 | 1 | 4 | cs | TRUE
29 | LV_768-13_0_4_line_29 |  | 25 | 144 | 0.0077184 | 0.125 | 0.08 | 261 | 0 | 0.364 | 1 | 4 | cs | TRUE
30 | LV_768-13_0_4_line_30 |  | 26 | 145 | 0.028999 | 0.125 | 0.08 | 261 | 0 | 0.364 | 1 | 4 | cs | TRUE
31 | LV_768-13_0_4_line_31 |  | 27 | 28 | 0.019093 | 0.125 | 0.08 | 261 | 0 | 0.364 | 1 | 4 | cs | TRUE
32 | LV_768-13_0_4_line_32 |  | 27 | 29 | 0.027881 | 0.125 | 0.08 | 261 | 0 | 0.364 | 1 | 4 | cs | TRUE
33 | LV_768-13_0_4_line_33 |  | 28 | 30 | 0.027663 | 0.125 | 0.08 | 261 | 0 | 0.364 | 1 | 4 | cs | TRUE
34 | LV_768-13_0_4_line_34 |  | 29 | 31 | 0.014481 | 0.125 | 0.08 | 261 | 0 | 0.364 | 1 | 4 | cs | TRUE
35 | LV_768-13_0_4_line_35 |  | 30 | 32 | 0.011108 | 0.125 | 0.08 | 261 | 0 | 0.364 | 1 | 4 | cs | TRUE
36 | LV_768-13_0_4_line_36 |  | 31 | 33 | 0.0092403 | 0.125 | 0.08 | 261 | 0 | 0.364 | 1 | 4 | cs | TRUE
37 | LV_768-13_0_4_line_37 |  | 31 | 34 | 0.023659 | 0.125 | 0.08 | 261 | 0 | 0.364 | 1 | 4 | cs | TRUE
38 | LV_768-13_0_4_line_38 |  | 32 | 35 | 0.033175 | 0.125 | 0.08 | 261 | 0 | 0.364 | 1 | 4 | cs | TRUE
39 | LV_768-13_0_4_line_39 |  | 33 | 36 | 0.002222 | 0.125 | 0.08 | 261 | 0 | 0.364 | 1 | 4 | cs | TRUE
40 | LV_768-13_0_4_line_40 |  | 34 | 37 | 0.02634 | 0.125 | 0.08 | 261 | 0 | 0.364 | 1 | 4 | cs | TRUE
41 | LV_768-13_0_4_line_41 |  | 35 | 38 | 0.017229 | 0.125 | 0.08 | 261 | 0 | 0.364 | 1 | 1 | cs | TRUE
42 | LV_768-13_0_4_line_42 |  | 35 | 39 | 0.011741 | 0.125 | 0.08 | 261 | 0 | 0.364 | 1 | 4 | cs | TRUE
43 | LV_768-13_0_4_line_43 |  | 36 | 40 | 0.0084793 | 0.125 | 0.08 | 261 | 0 | 0.364 | 1 | 4 | cs | TRUE
44 | LV_768-13_0_4_line_44 |  | 37 | 41 | 0.016271 | 0.125 | 0.08 | 261 | 0 | 0.364 | 1 | 4 | cs | TRUE
45 | LV_768-13_0_4_line_45 |  | 38 | 115 | 0.020649 | 0.125 | 0.08 | 261 | 0 | 0.364 | 1 | 1 | cs | TRUE
46 | LV_768-13_0_4_line_46 |  | 39 | 110 | 0.021052 | 0.125 | 0.08 | 261 | 0 | 0.364 | 1 | 1 | cs | TRUE
47 | LV_768-13_0_4_line_47 |  | 40 | 42 | 0.0071306 | 0.125 | 0.08 | 261 | 0 | 0.364 | 1 | 4 | cs | TRUE
48 | LV_768-13_0_4_line_48 |  | 41 | 44 | 0.0019097 | 0.125 | 0.08 | 261 | 0 | 0.364 | 1 | 4 | cs | TRUE
49 | LV_768-13_0_4_line_49 |  | 43 | 79 | 0.023816 | 0.125 | 0.08 | 261 | 0 | 0.364 | 1 | 1 | cs | TRUE
50 | LV_768-13_0_4_line_50 |  | 44 | 45 | 0.017583 | 0.125 | 0.08 | 261 | 0 | 0.364 | 1 | 4 | cs | TRUE
51 | LV_768-13_0_4_line_51 |  | 45 | 46 | 0.0059128 | 0.125 | 0.08 | 261 | 0 | 0.364 | 1 | 4 | cs | TRUE
52 | LV_768-13_0_4_line_52 |  | 46 | 47 | 0.0065053 | 0.125 | 0.08 | 261 | 0 | 0.364 | 1 | 4 | cs | TRUE
53 | LV_768-13_0_4_line_53 |  | 47 | 48 | 0.0067836 | 0.125 | 0.08 | 261 | 0 | 0.364 | 1 | 4 | cs | TRUE
54 | LV_768-13_0_4_line_54 |  | 48 | 49 | 0.014984 | 0.125 | 0.08 | 261 | 0 | 0.364 | 1 | 4 | cs | TRUE
55 | LV_768-13_0_4_line_55 |  | 49 | 50 | 0.014059 | 0.125 | 0.08 | 261 | 0 | 0.364 | 1 | 1 | cs | TRUE
56 | LV_768-13_0_4_line_56 |  | 49 | 51 | 0.019277 | 0.125 | 0.08 | 261 | 0 | 0.364 | 1 | 4 | cs | TRUE
57 | LV_768-13_0_4_line_57 |  | 50 | 52 | 0.0027137 | 0.125 | 0.08 | 261 | 0 | 0.364 | 1 | 1 | cs | TRUE
58 | LV_768-13_0_4_line_58 |  | 51 | 53 | 0.0095022 | 0.125 | 0.08 | 261 | 0 | 0.364 | 1 | 4 | cs | TRUE
59 | LV_768-13_0_4_line_59 |  | 52 | 95 | 0.0011576 | 0.125 | 0.08 | 261 | 0 | 0.364 | 1 | 1 | cs | TRUE
60 | LV_768-13_0_4_line_60 |  | 53 | 96 | 0.0069599 | 0.125 | 0.08 | 261 | 0 | 0.364 | 1 | 4 | cs | TRUE
61 | LV_768-13_0_4_line_61 |  | 54 | 55 | 0.035258 | 0.125 | 0.08 | 261 | 0 | 0.364 | 1 | 1 | cs | TRUE
62 | LV_768-13_0_4_line_62 |  | 55 | 56 | 0.052687 | 0.125 | 0.08 | 261 | 0 | 0.364 | 1 | 1 | cs | TRUE
63 | LV_768-13_0_4_line_63 |  | 56 | 57 | 0.016961 | 0.125 | 0.08 | 261 | 0 | 0.364 | 1 | 1 | cs | TRUE
64 | LV_768-13_0_4_line_64 |  | 56 | 58 | 0.032195 | 0.125 | 0.08 | 261 | 0 | 0.364 | 1 | 1 | cs | TRUE
65 | LV_768-13_0_4_line_65 |  | 57 | 59 | 0.021099 | 0.125 | 0.08 | 261 | 0 | 0.364 | 1 | 1 | cs | TRUE
66 | LV_768-13_0_4_line_66 |  | 58 | 60 | 0.059274 | 0.125 | 0.08 | 261 | 0 | 0.364 | 1 | 1 | cs | TRUE
67 | LV_768-13_0_4_line_67 |  | 59 | 72 | 0.025121 | 0.125 | 0.08 | 261 | 0 | 0.364 | 1 | 1 | cs | TRUE
68 | LV_768-13_0_4_line_68 |  | 60 | 73 | 0.015962 | 0.125 | 0.08 | 261 | 0 | 0.364 | 1 | 1 | cs | TRUE
69 | LV_768-13_0_4_line_69 |  | 60 | 74 | 0.050395 | 0.125 | 0.08 | 261 | 0 | 0.364 | 1 | 1 | cs | TRUE
70 | LV_768-13_0_4_line_70 |  | 61 | 62 | 0.013141 | 0.125 | 0.08 | 261 | 0 | 0.364 | 1 | 1 | cs | TRUE
71 | LV_768-13_0_4_line_71 |  | 61 | 63 | 0.011685 | 0.125 | 0.08 | 261 | 0 | 0.364 | 1 | 1 | cs | TRUE
72 | LV_768-13_0_4_line_72 |  | 62 | 64 | 0.018169 | 0.125 | 0.08 | 261 | 0 | 0.364 | 1 | 1 | cs | TRUE
73 | LV_768-13_0_4_line_73 |  | 63 | 65 | 0.066619 | 0.125 | 0.08 | 261 | 0 | 0.364 | 1 | 1 | cs | TRUE
74 | LV_768-13_0_4_line_74 |  | 64 | 69 | 0.0042892 | 0.125 | 0.08 | 261 | 0 | 0.364 | 1 | 1 | cs | TRUE
75 | LV_768-13_0_4_line_75 |  | 65 | 70 | 0.14865 | 0.125 | 0.08 | 261 | 0 | 0.364 | 1 | 1 | cs | TRUE
76 | LV_768-13_0_4_line_76 |  | 65 | 71 | 0.030838 | 0.125 | 0.08 | 261 | 0 | 0.364 | 1 | 1 | cs | TRUE
77 | LV_768-13_0_4_line_77 |  | 66 | 67 | 0.094779 | 0.125 | 0.08 | 261 | 0 | 0.364 | 1 | 1 | cs | TRUE
78 | LV_768-13_0_4_line_78 |  | 66 | 68 | 0.025921 | 0.125 | 0.08 | 261 | 0 | 0.364 | 1 | 1 | cs | TRUE
79 | LV_768-13_0_4_line_79 |  | 67 | 137 | 0.038391 | 0.125 | 0.08 | 261 | 0 | 0.364 | 1 | 1 | cs | TRUE
80 | LV_768-13_0_4_line_80 |  | 68 | 134 | 0.045882 | 0.125 | 0.08 | 261 | 0 | 0.364 | 1 | 1 | cs | TRUE
81 | LV_768-13_0_4_line_81 |  | 69 | 140 | 0.013217 | 0.125 | 0.08 | 261 | 0 | 0.364 | 1 | 1 | cs | TRUE
82 | LV_768-13_0_4_line_82 |  | 70 | 142 | 0.032655 | 0.125 | 0.08 | 261 | 0 | 0.364 | 1 | 1 | cs | TRUE
83 | LV_768-13_0_4_line_83 |  | 71 | 139 | 0.018022 | 0.125 | 0.08 | 261 | 0 | 0.364 | 1 | 1 | cs | TRUE
84 | LV_768-13_0_4_line_84 |  | 72 | 98 | 0.013878 | 0.125 | 0.08 | 261 | 0 | 0.364 | 1 | 2 | cs | TRUE
85 | LV_768-13_0_4_line_85 |  | 75 | 76 | 0.020233 | 0.125 | 0.08 | 261 | 0 | 0.364 | 1 | 1 | cs | TRUE
86 | LV_768-13_0_4_line_86 |  | 75 | 77 | 0.014415 | 0.125 | 0.08 | 261 | 0 | 0.364 | 1 | 1 | cs | TRUE
87 | LV_768-13_0_4_line_87 |  | 76 | 78 | 0.0040149 | 0.125 | 0.08 | 261 | 0 | 0.364 | 1 | 1 | cs | TRUE
88 | LV_768-13_0_4_line_88 |  | 77 | 79 | 0.01461 | 0.125 | 0.08 | 261 | 0 | 0.364 | 1 | 1 | cs | TRUE
89 | LV_768-13_0_4_line_89 |  | 77 | 80 | 0.02134 | 0.125 | 0.08 | 261 | 0 | 0.364 | 1 | 1 | cs | TRUE
90 | LV_768-13_0_4_line_90 |  | 78 | 81 | 0.016316 | 0.125 | 0.08 | 261 | 0 | 0.364 | 1 | 1 | cs | TRUE
91 | LV_768-13_0_4_line_91 |  | 79 | 82 | 0.0075271 | 0.125 | 0.08 | 261 | 0 | 0.364 | 1 | 1 | cs | TRUE
92 | LV_768-13_0_4_line_92 |  | 82 | 83 | 0.010311 | 0.125 | 0.08 | 261 | 0 | 0.364 | 1 | 1 | cs | TRUE
93 | LV_768-13_0_4_line_93 |  | 83 | 84 | 0.020143 | 0.125 | 0.08 | 261 | 0 | 0.364 | 1 | 1 | cs | TRUE
94 | LV_768-13_0_4_line_94 |  | 85 | 86 | 0.054166 | 0.125 | 0.08 | 261 | 0 | 0.364 | 1 | 1 | cs | TRUE
95 | LV_768-13_0_4_line_95 |  | 86 | 87 | 0.017444 | 0.125 | 0.08 | 261 | 0 | 0.364 | 1 | 1 | cs | TRUE
96 | LV_768-13_0_4_line_96 |  | 87 | 88 | 0.059346 | 0.125 | 0.08 | 261 | 0 | 0.364 | 1 | 1 | cs | TRUE
97 | LV_768-13_0_4_line_97 |  | 88 | 169 | 0.025338 | 0.125 | 0.08 | 261 | 0 | 0.364 | 1 | 1 | cs | TRUE
98 | LV_768-13_0_4_line_98 |  | 89 | 90 | 0.025946 | 0.125 | 0.08 | 261 | 0 | 0.364 | 1 | 1 | cs | TRUE
99 | LV_768-13_0_4_line_99 |  | 89 | 91 | 0.028212 | 0.125 | 0.08 | 261 | 0 | 0.364 | 1 | 1 | cs | TRUE
100 | LV_768-13_0_4_line_100 |  | 90 | 92 | 0.0045023 | 0.125 | 0.08 | 261 | 0 | 0.364 | 1 | 1 | cs | TRUE
101 | LV_768-13_0_4_line_101 |  | 91 | 93 | 0.043931 | 0.125 | 0.08 | 261 | 0 | 0.364 | 1 | 1 | cs | TRUE
102 | LV_768-13_0_4_line_102 |  | 93 | 94 | 0.0021234 | 0.125 | 0.08 | 261 | 0 | 0.364 | 1 | 1 | cs | TRUE
103 | LV_768-13_0_4_line_103 |  | 96 | 97 | 0.0086067 | 0.125 | 0.08 | 261 | 0 | 0.364 | 1 | 4 | cs | TRUE
104 | LV_768-13_0_4_line_104 |  | 97 | 119 | 0.0050169 | 0.125 | 0.08 | 261 | 0 | 0.364 | 1 | 4 | cs | TRUE
105 | LV_768-13_0_4_line_105 |  | 98 | 99 | 0.014011 | 0.125 | 0.08 | 261 | 0 | 0.364 | 1 | 4 | cs | TRUE
106 | LV_768-13_0_4_line_106 |  | 99 | 100 | 0.011319 | 0.125 | 0.08 | 261 | 0 | 0.364 | 1 | 4 | cs | TRUE
107 | LV_768-13_0_4_line_107 |  | 100 | 101 | 0.0099545 | 0.125 | 0.08 | 261 | 0 | 0.364 | 1 | 4 | cs | TRUE
108 | LV_768-13_0_4_line_108 |  | 101 | 130 | 0.01348 | 0.125 | 0.08 | 261 | 0 | 0.364 | 1 | 4 | cs | TRUE
109 | LV_768-13_0_4_line_109 |  | 102 | 103 | 0.0070144 | 0.125 | 0.08 | 261 | 0 | 0.364 | 1 | 1 | cs | TRUE
110 | LV_768-13_0_4_line_110 |  | 102 | 104 | 0.012716 | 0.125 | 0.08 | 261 | 0 | 0.364 | 1 | 1 | cs | TRUE
111 | LV_768-13_0_4_line_111 |  | 103 | 105 | 0.0061727 | 0.125 | 0.08 | 261 | 0 | 0.364 | 1 | 1 | cs | TRUE
112 | LV_768-13_0_4_line_112 |  | 104 | 106 | 0.013994 | 0.125 | 0.08 | 261 | 0 | 0.364 | 1 | 1 | cs | TRUE
113 | LV_768-13_0_4_line_113 |  | 106 | 107 | 0.0043928 | 0.125 | 0.08 | 261 | 0 | 0.364 | 1 | 1 | cs | TRUE
114 | LV_768-13_0_4_line_114 |  | 107 | 108 | 0.018142 | 0.125 | 0.08 | 261 | 0 | 0.364 | 1 | 1 | cs | TRUE
115 | LV_768-13_0_4_line_115 |  | 108 | 109 | 0.00404 | 0.125 | 0.08 | 261 | 0 | 0.364 | 1 | 1 | cs | TRUE
116 | LV_768-13_0_4_line_116 |  | 109 | 128 | 0.026296 | 0.125 | 0.08 | 261 | 0 | 0.364 | 1 | 1 | cs | TRUE
117 | LV_768-13_0_4_line_117 |  | 110 | 111 | 0.0089043 | 0.125 | 0.08 | 261 | 0 | 0.364 | 1 | 1 | cs | TRUE
118 | LV_768-13_0_4_line_118 |  | 111 | 112 | 0.0051791 | 0.125 | 0.08 | 261 | 0 | 0.364 | 1 | 1 | cs | TRUE
119 | LV_768-13_0_4_line_119 |  | 112 | 113 | 0.018272 | 0.125 | 0.08 | 261 | 0 | 0.364 | 1 | 1 | cs | TRUE
120 | LV_768-13_0_4_line_120 |  | 112 | 114 | 0.0010918 | 0.125 | 0.08 | 261 | 0 | 0.364 | 1 | 1 | cs | TRUE
121 | LV_768-13_0_4_line_121 |  | 113 | 116 | 0.0093376 | 0.125 | 0.08 | 261 | 0 | 0.364 | 1 | 1 | cs | TRUE
122 | LV_768-13_0_4_line_122 |  | 115 | 117 | 0.042034 | 0.125 | 0.08 | 261 | 0 | 0.364 | 1 | 1 | cs | TRUE
123 | LV_768-13_0_4_line_123 |  | 116 | 118 | 0.0036243 | 0.125 | 0.08 | 261 | 0 | 0.364 | 1 | 1 | cs | TRUE
124 | LV_768-13_0_4_line_124 |  | 117 | 185 | 0.020139 | 0.125 | 0.08 | 261 | 0 | 0.364 | 1 | 1 | cs | TRUE
125 | LV_768-13_0_4_line_125 |  | 117 | 186 | 0.020601 | 0.125 | 0.08 | 261 | 0 | 0.364 | 1 | 1 | cs | TRUE
126 | LV_768-13_0_4_line_126 |  | 118 | 176 | 0.0086025 | 0.125 | 0.08 | 261 | 0 | 0.364 | 1 | 1 | cs | TRUE
127 | LV_768-13_0_4_line_127 |  | 118 | 175 | 0.01351 | 0.125 | 0.08 | 261 | 0 | 0.364 | 1 | 1 | cs | TRUE
128 | LV_768-13_0_4_line_128 |  | 119 | 120 | 0.023264 | 0.125 | 0.08 | 261 | 0 | 0.364 | 1 | 1 | cs | TRUE
129 | LV_768-13_0_4_line_129 |  | 119 | 121 | 0.011321 | 0.125 | 0.08 | 261 | 0 | 0.364 | 1 | 4 | cs | TRUE
130 | LV_768-13_0_4_line_130 |  | 120 | 122 | 0.024689 | 0.125 | 0.08 | 261 | 0 | 0.364 | 1 | 1 | cs | TRUE
131 | LV_768-13_0_4_line_131 |  | 121 | 123 | 0.040722 | 0.125 | 0.08 | 261 | 0 | 0.364 | 1 | 4 | cs | TRUE
132 | LV_768-13_0_4_line_132 |  | 122 | 124 | 0.011694 | 0.125 | 0.08 | 261 | 0 | 0.364 | 1 | 1 | cs | TRUE
133 | LV_768-13_0_4_line_133 |  | 122 | 125 | 0.011172 | 0.125 | 0.08 | 261 | 0 | 0.364 | 1 | 1 | cs | TRUE
134 | LV_768-13_0_4_line_134 |  | 124 | 126 | 0.013325 | 0.125 | 0.08 | 261 | 0 | 0.364 | 1 | 1 | cs | TRUE
135 | LV_768-13_0_4_line_135 |  | 125 | 127 | 0.025588 | 0.125 | 0.08 | 261 | 0 | 0.364 | 1 | 1 | cs | TRUE
136 | LV_768-13_0_4_line_136 |  | 126 | 143 | 0.01616 | 0.125 | 0.08 | 261 | 0 | 0.364 | 1 | 1 | cs | TRUE
137 | LV_768-13_0_4_line_137 |  | 128 | 129 | 0.020804 | 0.125 | 0.08 | 261 | 0 | 0.364 | 1 | 1 | cs | TRUE
138 | LV_768-13_0_4_line_138 |  | 129 | 175 | 0.0020077 | 0.125 | 0.08 | 261 | 0 | 0.364 | 1 | 1 | cs | TRUE
139 | LV_768-13_0_4_line_139 |  | 130 | 131 | 0.0084504 | 0.125 | 0.08 | 261 | 0 | 0.364 | 1 | 4 | cs | TRUE
140 | LV_768-13_0_4_line_140 |  | 131 | 132 | 0.046177 | 0.125 | 0.08 | 261 | 0 | 0.364 | 1 | 4 | cs | TRUE
141 | LV_768-13_0_4_line_141 |  | 131 | 133 | 0.014762 | 0.125 | 0.08 | 261 | 0 | 0.364 | 1 | 1 | cs | TRUE
142 | LV_768-13_0_4_line_142 |  | 132 | 151 | 0.099038 | 0.125 | 0.08 | 261 | 0 | 0.364 | 1 | 4 | cs | TRUE
143 | LV_768-13_0_4_line_143 |  | 133 | 146 | 0.018845 | 0.125 | 0.08 | 261 | 0 | 0.364 | 1 | 1 | cs | TRUE
144 | LV_768-13_0_4_line_144 |  | 134 | 135 | 0.043217 | 0.125 | 0.08 | 261 | 0 | 0.364 | 1 | 1 | cs | TRUE
145 | LV_768-13_0_4_line_145 |  | 135 | 136 | 0.043596 | 0.125 | 0.08 | 261 | 0 | 0.364 | 1 | 1 | cs | TRUE
146 | LV_768-13_0_4_line_146 |  | 136 | 143 | 0.016887 | 0.125 | 0.08 | 261 | 0 | 0.364 | 1 | 1 | cs | TRUE
147 | LV_768-13_0_4_line_147 |  | 137 | 138 | 0.02772 | 0.125 | 0.08 | 261 | 0 | 0.364 | 1 | 1 | cs | TRUE
148 | LV_768-13_0_4_line_148 |  | 138 | 139 | 0.012576 | 0.125 | 0.08 | 261 | 0 | 0.364 | 1 | 1 | cs | TRUE
149 | LV_768-13_0_4_line_149 |  | 140 | 141 | 0.017766 | 0.125 | 0.08 | 261 | 0 | 0.364 | 1 | 1 | cs | TRUE
150 | LV_768-13_0_4_line_150 |  | 144 | 153 | 0.0043115 | 0.125 | 0.08 | 261 | 0 | 0.364 | 1 | 4 | cs | TRUE
151 | LV_768-13_0_4_line_151 |  | 145 | 154 | 0.029943 | 0.125 | 0.08 | 261 | 0 | 0.364 | 1 | 4 | cs | TRUE
152 | LV_768-13_0_4_line_152 |  | 145 | 155 | 0.013643 | 0.125 | 0.08 | 261 | 0 | 0.364 | 1 | 1 | cs | TRUE
153 | LV_768-13_0_4_line_153 |  | 146 | 147 | 0.024903 | 0.125 | 0.08 | 261 | 0 | 0.364 | 1 | 1 | cs | TRUE
154 | LV_768-13_0_4_line_154 |  | 147 | 148 | 0.018611 | 0.125 | 0.08 | 261 | 0 | 0.364 | 1 | 1 | cs | TRUE
155 | LV_768-13_0_4_line_155 |  | 147 | 149 | 0.032999 | 0.125 | 0.08 | 261 | 0 | 0.364 | 1 | 1 | cs | TRUE
156 | LV_768-13_0_4_line_156 |  | 148 | 150 | 0.026396 | 0.125 | 0.08 | 261 | 0 | 0.364 | 1 | 1 | cs | TRUE
157 | LV_768-13_0_4_line_157 |  | 150 | 152 | 0.00019149 | 0.125 | 0.08 | 261 | 0 | 0.364 | 1 | 1 | cs | TRUE
158 | LV_768-13_0_4_line_158 |  | 151 | 168 | 0.10792 | 0.125 | 0.08 | 261 | 0 | 0.364 | 1 | 4 | cs | TRUE
159 | LV_768-13_0_4_line_159 |  | 153 | 156 | 0.025431 | 0.125 | 0.08 | 261 | 0 | 0.364 | 1 | 4 | cs | TRUE
160 | LV_768-13_0_4_line_160 |  | 154 | 157 | 0.037887 | 0.125 | 0.08 | 261 | 0 | 0.364 | 1 | 4 | cs | TRUE
161 | LV_768-13_0_4_line_161 |  | 155 | 158 | 0.015065 | 0.125 | 0.08 | 261 | 0 | 0.364 | 1 | 1 | cs | TRUE
162 | LV_768-13_0_4_line_162 |  | 156 | 181 | 0.037376 | 0.125 | 0.08 | 261 | 0 | 0.364 | 1 | 1 | cs | TRUE
163 | LV_768-13_0_4_line_163 |  | 156 | 182 | 0.071294 | 0.125 | 0.08 | 261 | 0 | 0.364 | 1 | 1 | cs | TRUE
164 | LV_768-13_0_4_line_164 |  | 157 | 162 | 0.043875 | 0.125 | 0.08 | 261 | 0 | 0.364 | 1 | 4 | cs | TRUE
165 | LV_768-13_0_4_line_165 |  | 157 | 159 | 0.017416 | 0.125 | 0.08 | 261 | 0 | 0.364 | 1 | 1 | cs | TRUE
166 | LV_768-13_0_4_line_166 |  | 158 | 183 | 0.01023 | 0.125 | 0.08 | 261 | 0 | 0.364 | 1 | 1 | cs | TRUE
167 | LV_768-13_0_4_line_167 |  | 159 | 160 | 0.013506 | 0.125 | 0.08 | 261 | 0 | 0.364 | 1 | 1 | cs | TRUE
168 | LV_768-13_0_4_line_168 |  | 160 | 161 | 0.011767 | 0.125 | 0.08 | 261 | 0 | 0.364 | 1 | 1 | cs | TRUE
169 | LV_768-13_0_4_line_169 |  | 161 | 163 | 0.024825 | 0.125 | 0.08 | 261 | 0 | 0.364 | 1 | 1 | cs | TRUE
170 | LV_768-13_0_4_line_170 |  | 161 | 164 | 0.018284 | 0.125 | 0.08 | 261 | 0 | 0.364 | 1 | 1 | cs | TRUE
171 | LV_768-13_0_4_line_171 |  | 162 | 165 | 0.025013 | 0.125 | 0.08 | 261 | 0 | 0.364 | 1 | 4 | cs | TRUE
172 | LV_768-13_0_4_line_172 |  | 165 | 166 | 0.053676 | 0.125 | 0.08 | 261 | 0 | 0.364 | 1 | 1 | cs | TRUE
173 | LV_768-13_0_4_line_173 |  | 165 | 167 | 0.0095911 | 0.125 | 0.08 | 261 | 0 | 0.364 | 1 | 4 | cs | TRUE
174 | LV_768-13_0_4_line_174 |  | 167 | 168 | 0.061259 | 0.125 | 0.08 | 261 | 0 | 0.364 | 1 | 4 | cs | TRUE
175 | LV_768-13_0_4_line_175 |  | 169 | 170 | 0.074469 | 0.125 | 0.08 | 261 | 0 | 0.364 | 1 | 1 | cs | TRUE
176 | LV_768-13_0_4_line_176 |  | 169 | 171 | 0.095217 | 0.125 | 0.08 | 261 | 0 | 0.364 | 1 | 1 | cs | TRUE
177 | LV_768-13_0_4_line_177 |  | 170 | 172 | 0.17683 | 0.125 | 0.08 | 261 | 0 | 0.364 | 1 | 1 | cs | TRUE
178 | LV_768-13_0_4_line_178 |  | 171 | 173 | 0.039516 | 0.125 | 0.08 | 261 | 0 | 0.364 | 1 | 1 | cs | TRUE
179 | LV_768-13_0_4_line_179 |  | 172 | 180 | 0.28645 | 0.125 | 0.08 | 261 | 0 | 0.364 | 1 | 1 | cs | TRUE
180 | LV_768-13_0_4_line_180 |  | 173 | 174 | 0.10976 | 0.125 | 0.08 | 261 | 0 | 0.364 | 1 | 1 | cs | TRUE
181 | LV_768-13_0_4_line_181 |  | 174 | 182 | 0.12451 | 0.125 | 0.08 | 261 | 0 | 0.364 | 1 | 1 | cs | TRUE
182 | LV_768-13_0_4_line_182 |  | 176 | 177 | 0.0088201 | 0.125 | 0.08 | 261 | 0 | 0.364 | 1 | 1 | cs | TRUE
183 | LV_768-13_0_4_line_183 |  | 177 | 178 | 0.017439 | 0.125 | 0.08 | 261 | 0 | 0.364 | 1 | 1 | cs | TRUE
184 | LV_768-13_0_4_line_184 |  | 178 | 179 | 0.018059 | 0.125 | 0.08 | 261 | 0 | 0.364 | 1 | 1 | cs | TRUE
185 | LV_768-13_0_4_line_185 |  | 179 | 190 | 0.017211 | 0.125 | 0.08 | 261 | 0 | 0.364 | 1 | 1 | cs | TRUE
186 | LV_768-13_0_4_line_186 |  | 183 | 184 | 0.051298 | 0.125 | 0.08 | 261 | 0 | 0.364 | 1 | 1 | cs | TRUE
187 | LV_768-13_0_4_line_187 |  | 186 | 187 | 0.021705 | 0.125 | 0.08 | 261 | 0 | 0.364 | 1 | 1 | cs | TRUE
188 | LV_768-13_0_4_line_188 |  | 187 | 188 | 0.006895 | 0.125 | 0.08 | 261 | 0 | 0.364 | 1 | 1 | cs | TRUE
189 | LV_768-13_0_4_line_189 |  | 188 | 189 | 0.086991 | 0.125 | 0.08 | 261 | 0 | 0.364 | 1 | 1 | cs | TRUE

## trafo
| name | std_type | hv_bus | lv_bus | sn_mva | vn_hv_kv | vn_lv_kv | vk_percent | vkr_percent | pfe_kw | i0_percent | shift_degree | tap_side | tap_neutral | tap_min | tap_max | tap_step_percent | tap_step_degree | tap_pos | tap_phase_shifter | parallel | df | in_service
0 | LV_768-13_0_4_trafo_99 | 0.63 MVA 20/0.4 kV | 191 | 123 | 0.63 | 20 | 0.4 | 6 | 1.206 | 1.65 | 0.2619 | 150 | hv | 0 | -2 | 2 | 2.5 | 0 | 0 | FALSE | 1 | 1 | TRUE

## line_geodata
| x0 | y0 | x1 | y1 | x2 | y2 | x3 | y3 | x4 | y4 | x5 | y5 | x6 | y6 | x7 | y7 | x8 | y8 | x9 | y9
0 | 2618565.9454 | 1169064.3339 | 2618535.8248 | 1169056.6049
1 | 2618582.8999 | 1169068.6844 | 2618565.9454 | 1169064.3339
2 | 2618510.7106 | 1169050.9644 | 2618523.3521 | 1169053.4045 | 2618535.8248 | 1169056.6049
3 | 2618582.9642 | 1169068.7014 | 2618582.8999 | 1169068.6844
4 | 2618582.8999 | 1169068.6844 | 2618578.3629 | 1169080.8543 | 2618577.7096 | 1169082.2413
5 | 2618510.7106 | 1169050.9644 | 2618514.1885 | 1169034.8003 | 2618515.0053 | 1169027.2162
6 | 2618510.7106 | 1169050.9644 | 2618507.3249 | 1169062.0596 | 2618503.9604 | 1169068.7526 | 2618502.5791 | 1169070.6767
7 | 2618608.7995 | 1169075.5168 | 2618606.6403 | 1169074.9719 | 2618582.9642 | 1169068.7014
8 | 2618570.1754 | 1169093.1686 | 2618570.6125 | 1169092.8587 | 2618574.1127 | 1169089.3566 | 2618576.3602 | 1169085.1058 | 2618577.7096 | 1169082.2413
9 | 2618515.0053 | 1169027.2162 | 2618515.9372 | 1169018.5641 | 2618515.7982 | 1169013.3323
10 | 2618502.5791 | 1169070.6767 | 2618492.8511 | 1169084.2277
11 | 2618608.7995 | 1169075.5168 | 2618609.9218 | 1169075.8001
12 | 2618570.1754 | 1169093.1686 | 2618574.6129 | 1169098.3516 | 2618577.8596 | 1169102.6082 | 2618579.1114 | 1169106.1027 | 2618579.1118 | 1169107.278
13 | 2618515.6884 | 1169009.2026 | 2618515.7982 | 1169013.3323
14 | 2618484.2447 | 1169095.2866 | 2618488.3291 | 1169090.5267 | 2618492.8511 | 1169084.2277
15 | 2618619.6119 | 1169077.7355 | 2618617.299 | 1169077.6618 | 2618609.9218 | 1169075.8001
16 | 2618579.1067 | 1169110.1047 | 2618579.1121 | 1169108.3594 | 2618579.1118 | 1169107.278
17 | 2618515.6884 | 1169009.2026 | 2618515.5257 | 1169003.0773 | 2618512.0946 | 1168984.0794 | 2618508.2797 | 1168973.2237
18 | 2618484.2447 | 1169095.2866 | 2618479.9191 | 1169100.3276
19 | 2618619.6119 | 1169077.7355 | 2618628.118 | 1169078.0065 | 2618628.118 | 1169078.0065
20 | 2618543.2878 | 1169112.4622 | 2618541.3567 | 1169113.3567 | 2618538.1115 | 1169113.6024 | 2618529.4847 | 1169113.3636
21 | 2618543.2878 | 1169112.4622 | 2618547.1063 | 1169119.8555 | 2618548.1071 | 1169127.8515 | 2618547.3624 | 1169136.1089 | 2618544.8631 | 1169145.1058 | 2618542.7592 | 1169150.1176
22 | 2618526.3209 | 1169113.276 | 2618529.4847 | 1169113.3636
23 | 2618542.7592 | 1169150.1176 | 2618542.6832 | 1169150.2987
24 | 2618508.2797 | 1168973.2237 | 2618506.6782 | 1168968.6666
25 | 2618497.1915 | 1168947.5997 | 2618502.2861 | 1168956.1685 | 2618506.6782 | 1168968.6666
26 | 2618462.6832 | 1168889.5579 | 2618497.1915 | 1168947.5997
27 | 2618462.6832 | 1168889.5579 | 2618442.0703 | 1168900.862
28 | 2618462.6832 | 1168889.5579 | 2618455.1219 | 1168877.3175 | 2618451.2871 | 1168867.6453
29 | 2618435.6402 | 1168905.1158 | 2618440.408 | 1168901.7736 | 2618442.0703 | 1168900.862
30 | 2618453.9685 | 1168839.1725 | 2618451.1406 | 1168848.0016 | 2618450.306 | 1168858.1708 | 2618451.2871 | 1168867.6453
31 | 2618681.6409 | 1169037.2204 | 2618691.7644 | 1169034.8707 | 2618700.4581 | 1169035.2028
32 | 2618681.6409 | 1169037.2204 | 2618680.232 | 1169037.5474 | 2618670.2462 | 1169042.3856 | 2618663.3669 | 1169047.3223 | 2618658.8433 | 1169052.4944
33 | 2618725.9412 | 1169043.8195 | 2618718.7658 | 1169038.323 | 2618705.07 | 1169035.3789 | 2618700.4581 | 1169035.2028
34 | 2618650.222 | 1169064.1234 | 2618658.0144 | 1169053.4422 | 2618658.8433 | 1169052.4944
35 | 2618734.7596 | 1169050.5747 | 2618725.9412 | 1169043.8195
36 | 2618650.222 | 1169064.1234 | 2618648.3086 | 1169066.741 | 2618643.9684 | 1169070.8808
37 | 2618650.222 | 1169064.1234 | 2618645.1349 | 1169061.1617 | 2618653.8488 | 1169045.6724
38 | 2618761.0961 | 1169070.7487 | 2618748.7826 | 1169061.3168 | 2618734.7596 | 1169050.5747
39 | 2618642.3606 | 1169072.4144 | 2618642.3606 | 1169072.4144 | 2618643.9684 | 1169070.8808
40 | 2618670.5978 | 1169025.3636 | 2618661.8887 | 1169035.4117 | 2618654.1375 | 1169045.1593 | 2618653.8488 | 1169045.6724
41 | 2618761.0961 | 1169070.7487 | 2618762.5389 | 1169071.8538 | 2618773.5361 | 1169078.8694 | 2618775.5323 | 1169080.1418
42 | 2618761.0961 | 1169070.7487 | 2618767.4167 | 1169060.8539
43 | 2618642.3606 | 1169072.4144 | 2618635.1614 | 1169076.8944
44 | 2618670.5978 | 1169025.3636 | 2618674.8903 | 1169020.4111 | 2618681.7631 | 1169013.5411
45 | 2618792.945 | 1169091.2414 | 2618775.5323 | 1169080.1418
46 | 2618778.6788 | 1169043.068 | 2618773.2149 | 1169051.7769 | 2618767.4167 | 1169060.8539
47 | 2618635.1614 | 1169076.8944 | 2618635.1614 | 1169076.8944 | 2618628.118 | 1169078.0065
48 | 2618683.1137 | 1169012.191 | 2618681.7631 | 1169013.5411
49 | 2618461.7317 | 1169115.0909 | 2618462.2373 | 1169114.8924 | 2618467.5708 | 1169112.3963 | 2618472.7166 | 1169108.7214 | 2618479.9191 | 1169100.3276
50 | 2618683.1137 | 1169012.191 | 2618687.6401 | 1169007.6664 | 2618695.7821 | 1168999.9998
51 | 2618695.7821 | 1168999.9998 | 2618696.136 | 1168999.6665 | 2618699.3867 | 1168997.6645 | 2618700.8857 | 1168997.08
52 | 2618707.0852 | 1168995.1641 | 2618703.884 | 1168995.9109 | 2618700.8857 | 1168997.08
53 | 2618713.6914 | 1168993.623 | 2618707.0852 | 1168995.1641
54 | 2618727.7435 | 1168988.5813 | 2618718.8856 | 1168992.4113 | 2618713.6914 | 1168993.623
55 | 2618727.7435 | 1168988.5813 | 2618735.2149 | 1168995.03 | 2618738.4132 | 1168997.7359
56 | 2618727.7435 | 1168988.5813 | 2618735.4154 | 1168970.8972
57 | 2618740.485 | 1168999.4886 | 2618738.4132 | 1168997.7359
58 | 2618738.8633 | 1168962.0574 | 2618737.9636 | 1168965.0234 | 2618735.4154 | 1168970.8972
59 | 2618740.485 | 1168999.4886 | 2618741.3687 | 1169000.2363
60 | 2618740.8835 | 1168955.3971 | 2618738.8633 | 1168962.0574
61 | 2618625.3662 | 1168500.4736 | 2618652.1674 | 1168477.5653
62 | 2618625.3662 | 1168500.4736 | 2618597.275 | 1168524.4878 | 2618595.1934 | 1168526.9604 | 2618587.9119 | 1168535.5978 | 2618587.0901 | 1168536.5736
63 | 2618587.0901 | 1168536.5736 | 2618573.3051 | 1168526.6923
64 | 2618587.0901 | 1168536.5736 | 2618570.8527 | 1168555.8332 | 2618567.3644 | 1168561.9068
65 | 2618554.5388 | 1168525.1094 | 2618555.6451 | 1168524.037 | 2618557.6455 | 1168523.0316 | 2618560.1434 | 1168522.0388 | 2618563.3898 | 1168521.5374 | 2618566.1432 | 1168522.035 | 2618570.6423 | 1168524.7836 | 2618573.3051 | 1168526.6923
66 | 2618537.4634 | 1168613.0815 | 2618545.7163 | 1168599.6001 | 2618567.3644 | 1168561.9068
67 | 2618554.5388 | 1168525.1094 | 2618547.1403 | 1168532.2817 | 2618536.6647 | 1168542.7603
68 | 2618537.4634 | 1168613.0815 | 2618529.6656 | 1168610.4895 | 2618525.7641 | 1168610.0662 | 2618521.9512 | 1168610.2972
69 | 2618537.4634 | 1168613.0815 | 2618519.3367 | 1168649.5886 | 2618515.5173 | 1168658.4347
70 | 2618901.5028 | 1168552.0483 | 2618892.6882 | 1168561.794
71 | 2618901.5028 | 1168552.0483 | 2618908.5004 | 1168543.7994 | 2618909.0901 | 1168543.1627
72 | 2618880.3897 | 1168575.1664 | 2618884.9997 | 1168570.2946 | 2618892.6882 | 1168561.794
73 | 2618957.9975 | 1168539.2971 | 2618953.003 | 1168533.5451 | 2618945.7482 | 1168523.7952 | 2618943.4969 | 1168521.7982 | 2618940.9992 | 1168520.3007 | 2618938.2534 | 1168519.803 | 2618934.7537 | 1168520.5479 | 2618931.5042 | 1168522.0495 | 2618924.2497 | 1168526.7958 | 2618909.0901 | 1168543.1627
74 | 2618880.3897 | 1168575.1664 | 2618877.4417 | 1168578.2819
75 | 2618957.9975 | 1168539.2971 | 2619073.3619 | 1168445.5472
76 | 2618957.9975 | 1168539.2971 | 2618959.2505 | 1168544.8038 | 2618961.2469 | 1168557.2942 | 2618959.7482 | 1168559.3016 | 2618953.8838 | 1168567.4461
77 | 2618901.2091 | 1168738.2745 | 2618895.5351 | 1168643.6659
78 | 2618880.7257 | 1168753.8777 | 2618886.2108 | 1168750.278 | 2618892.4593 | 1168746.529 | 2618897.7147 | 1168742.2767 | 2618901.2091 | 1168738.2745 | 2618901.2091 | 1168738.2745
79 | 2618895.5351 | 1168643.6659 | 2618897.4776 | 1168639.791 | 2618905.7483 | 1168623.2975 | 2618912.0041 | 1168617.303 | 2618917.0334 | 1168612.5187
80 | 2618880.7257 | 1168753.8777 | 2618877.4612 | 1168756.0201 | 2618870.2092 | 1168762.5229 | 2618862.9647 | 1168771.527 | 2618855.463 | 1168782.0199 | 2618851.2216 | 1168788.5443
81 | 2618867.9862 | 1168587.5133 | 2618876.0009 | 1168579.8045 | 2618877.4417 | 1168578.2819
82 | 2619073.3619 | 1168445.5472 | 2619083.4675 | 1168441.9441 | 2619104.161 | 1168449.1911
83 | 2618953.8838 | 1168567.4461 | 2618950.7475 | 1168571.8018 | 2618944.9973 | 1168580.0545 | 2618943.3824 | 1168582.087
84 | 2618526.6458 | 1168552.2843 | 2618530.8955 | 1168549.029 | 2618534.1441 | 1168545.2816 | 2618536.6647 | 1168542.7603
85 | 2618505.9975 | 1169112.7133 | 2618485.7724 | 1169112.1534
86 | 2618473.3268 | 1169116.8384 | 2618475.2249 | 1169114.2207 | 2618478.9431 | 1169111.9643 | 2618485.7724 | 1169112.1534
87 | 2618505.9975 | 1169112.7133 | 2618510.0109 | 1169112.8244
88 | 2618473.3268 | 1169116.8384 | 2618468.8053 | 1169116.5466 | 2618468.7987 | 1169118.7144 | 2618461.7317 | 1169115.0909
89 | 2618471.8386 | 1169138.0223 | 2618471.6004 | 1169130.8624 | 2618473.1347 | 1169117.1046 | 2618473.3268 | 1169116.8384
90 | 2618510.0109 | 1169112.8244 | 2618526.3209 | 1169113.276
91 | 2618461.7317 | 1169115.0909 | 2618455.8556 | 1169117.3629 | 2618454.6592 | 1169117.6359
92 | 2618444.4941 | 1169119.2736 | 2618450.5183 | 1169118.5805 | 2618454.6592 | 1169117.6359
93 | 2618424.574 | 1169116.8677 | 2618429.8895 | 1169118.2061 | 2618436.4524 | 1169119.0488 | 2618444.4941 | 1169119.2736 | 2618444.4941 | 1169119.2736
94 | 2618347.8357 | 1169089.9402 | 2618343.9933 | 1169088.6847 | 2618326.6497 | 1169084.9523 | 2618308.3949 | 1169081.4172 | 2618294.7766 | 1169079.2507
95 | 2618277.5488 | 1169076.51 | 2618294.7766 | 1169079.2507
96 | 2618277.5488 | 1169076.51 | 2618270.7299 | 1169084.3822 | 2618266.5062 | 1169086.815 | 2618250.2996 | 1169084.109 | 2618239.6339 | 1169083.6654 | 2618229.131 | 1169085.0676 | 2618222.8181 | 1169085.8001
97 | 2618198.0916 | 1169090.8785 | 2618210.2696 | 1169087.2562 | 2618222.8181 | 1169085.8001
98 | 2618516.839 | 1169199.304 | 2618531.363 | 1169215.3552 | 2618533.8621 | 1169218.8535 | 2618533.8621 | 1169218.8535
99 | 2618505.5771 | 1169175.1557 | 2618505.3622 | 1169175.3551 | 2618505.3621 | 1169180.3576 | 2618505.8594 | 1169185.3617 | 2618507.6079 | 1169189.1023 | 2618516.839 | 1169199.304
100 | 2618533.8635 | 1169223.3558 | 2618533.8621 | 1169218.8535
101 | 2618505.5771 | 1169175.1557 | 2618508.1093 | 1169172.8512 | 2618511.8572 | 1169170.8617 | 2618517.8564 | 1169168.3566 | 2618524.3592 | 1169166.3534 | 2618528.8586 | 1169163.8549 | 2618533.8638 | 1169161.1022 | 2618538.3586 | 1169157.6031 | 2618541.61 | 1169152.8552 | 2618541.8613 | 1169152.2566
102 | 2618541.8613 | 1169152.2566 | 2618542.6832 | 1169150.2987
103 | 2618740.8835 | 1168955.3971 | 2618742.2082 | 1168951.0296 | 2618743.1731 | 1168947.1038
104 | 2618744.3706 | 1168942.2319 | 2618743.1731 | 1168947.1038
105 | 2618513.4336 | 1168556.2736 | 2618520.8894 | 1168555.2792 | 2618526.6458 | 1168552.2843 | 2618526.6458 | 1168552.2843
106 | 2618502.1187 | 1168555.987 | 2618513.3942 | 1168556.2789 | 2618513.4336 | 1168556.2736
107 | 2618502.1187 | 1168555.987 | 2618494.3939 | 1168555.787 | 2618492.1699 | 1168555.6695
108 | 2618478.709 | 1168554.9587 | 2618492.1699 | 1168555.6695
109 | 2618819.4874 | 1168916.0799 | 2618820.7085 | 1168913.2775 | 2618822.0773 | 1168909.5642
110 | 2618819.4874 | 1168916.0799 | 2618816.4616 | 1168923.0247 | 2618813.9546 | 1168927.5129
111 | 2618824.2123 | 1168903.7725 | 2618822.0773 | 1168909.5642
112 | 2618806.7175 | 1168939.4857 | 2618807.4608 | 1168938.2709 | 2618811.7135 | 1168931.5252 | 2618813.9546 | 1168927.5129
113 | 2618806.7175 | 1168939.4857 | 2618804.4247 | 1168943.2327
114 | 2618793.6752 | 1168957.8115 | 2618793.71 | 1168957.7712 | 2618798.7103 | 1168951.7726 | 2618802.7151 | 1168946.0267 | 2618804.4247 | 1168943.2327
115 | 2618793.6752 | 1168957.8115 | 2618791.0396 | 1168960.8734
116 | 2618791.0396 | 1168960.8734 | 2618785.9607 | 1168966.7738 | 2618776.4651 | 1168978.7725 | 2618774.4601 | 1168981.2786
117 | 2618778.6788 | 1169043.068 | 2618781.2129 | 1169039.0287 | 2618781.9638 | 1169036.2741 | 2618781.9025 | 1169034.9948
118 | 2618781.5171 | 1169029.8362 | 2618781.7123 | 1169031.0263 | 2618781.9025 | 1169034.9948
119 | 2618781.5171 | 1169029.8362 | 2618791.8911 | 1169014.7952
120 | 2618781.5171 | 1169029.8362 | 2618781.3362 | 1169028.7594
121 | 2618797.2371 | 1169007.1402 | 2618796.2145 | 1169008.5268 | 2618791.8911 | 1169014.7952
122 | 2618827.9157 | 1169114.3903 | 2618826.1848 | 1169112.4283 | 2618810.5674 | 1169102.4745 | 2618792.945 | 1169091.2414
123 | 2618799.3883 | 1169004.2234 | 2618797.2371 | 1169007.1402
124 | 2618827.9157 | 1169114.3903 | 2618836.6159 | 1169124.2447 | 2618839.2326 | 1169130.7298
125 | 2618827.9157 | 1169114.3903 | 2618834.4597 | 1169109.0303 | 2618840.215 | 1169106.2802 | 2618845.9034 | 1169105.3544
126 | 2618799.3883 | 1169004.2234 | 2618800.4642 | 1169002.7705 | 2618804.879 | 1168997.6055
127 | 2618799.3883 | 1169004.2234 | 2618788.2998 | 1168996.5048
128 | 2618744.3706 | 1168942.2319 | 2618745.9594 | 1168935.778 | 2618749.4647 | 1168925.7728 | 2618751.7418 | 1168920.2046
129 | 2618744.3706 | 1168942.2319 | 2618733.7812 | 1168938.2269
130 | 2618762.4606 | 1168898.0214 | 2618758.7144 | 1168904.2796 | 2618756.2118 | 1168909.2743 | 2618751.7418 | 1168920.2046
131 | 2618702.1997 | 1168914.8537 | 2618710.7006 | 1168927.4531 | 2618723.8025 | 1168934.4529 | 2618733.7812 | 1168938.2269
132 | 2618762.4606 | 1168898.0214 | 2618765.9586 | 1168895.2754 | 2618768.9615 | 1168894.2731 | 2618772.67 | 1168892.5687
133 | 2618762.4606 | 1168898.0214 | 2618766.7531 | 1168888.3522 | 2618766.9978 | 1168887.8125
134 | 2618784.1215 | 1168885.8639 | 2618778.2111 | 1168890.022 | 2618772.67 | 1168892.5687
135 | 2618767.4983 | 1168862.8527 | 2618769.0031 | 1168871.0949 | 2618769.2469 | 1168876.3539 | 2618769.2496 | 1168882.846 | 2618766.9978 | 1168887.8125
136 | 2618784.1215 | 1168885.8639 | 2618784.96 | 1168885.274 | 2618795.5688 | 1168874.4804
137 | 2618774.4601 | 1168981.2786 | 2618774.4601 | 1168981.2786 | 2618773.7146 | 1168984.778 | 2618773.9617 | 1168986.5241 | 2618786.652 | 1168995.3577
138 | 2618788.2998 | 1168996.5048 | 2618786.652 | 1168995.3577
139 | 2618478.709 | 1168554.9587 | 2618475.3951 | 1168554.7837 | 2618470.3148 | 1168554.0581
140 | 2618470.3148 | 1168554.0581 | 2618438.6132 | 1168587.6332
141 | 2618470.3148 | 1168554.0581 | 2618468.3959 | 1168553.784 | 2618464.8963 | 1168552.0391 | 2618462.1444 | 1168548.5289 | 2618460.6406 | 1168544.789 | 2618460.5634 | 1168544.374
142 | 2618438.6132 | 1168587.6332 | 2618350.462 | 1168632.7754
143 | 2618460.8871 | 1168525.6226 | 2618459.8953 | 1168540.7847 | 2618460.5634 | 1168544.374
144 | 2618851.2216 | 1168788.5443 | 2618848.9577 | 1168792.0268 | 2618845.2112 | 1168800.7751 | 2618838.2115 | 1168812.2701 | 2618833.7104 | 1168822.5279 | 2618831.9207 | 1168827.0742
145 | 2618807.9636 | 1168863.0234 | 2618817.7112 | 1168851.2702 | 2618823.7103 | 1168844.0297 | 2618827.7091 | 1168837.7724 | 2618831.9207 | 1168827.0742
146 | 2618795.5688 | 1168874.4804 | 2618799.208 | 1168870.7778 | 2618807.9636 | 1168863.0234 | 2618807.9636 | 1168863.0234
147 | 2618917.0334 | 1168612.5187 | 2618921.9978 | 1168607.7962 | 2618929.502 | 1168599.0487 | 2618935.5039 | 1168591.8881
148 | 2618935.5039 | 1168591.8881 | 2618937.2527 | 1168589.8018 | 2618943.3824 | 1168582.087
149 | 2618867.9862 | 1168587.5133 | 2618862.7523 | 1168592.5472 | 2618853.4661 | 1168597.4564
150 | 2618432.4004 | 1168907.8633 | 2618432.908 | 1168907.0311 | 2618435.6402 | 1168905.1158
151 | 2618453.9685 | 1168839.1725 | 2618456.431 | 1168834.6666 | 2618466.6548 | 1168819.6459 | 2618470.8288 | 1168814.4847
152 | 2618453.9685 | 1168839.1725 | 2618441.9663 | 1168832.6846
153 | 2618462.5127 | 1168500.7726 | 2618460.8871 | 1168525.6226
154 | 2618462.5127 | 1168500.7726 | 2618481.095 | 1168501.8046
155 | 2618462.5127 | 1168500.7726 | 2618463.3959 | 1168487.2796 | 2618443.9287 | 1168487.8892
156 | 2618481.095 | 1168501.8046 | 2618507.4503 | 1168503.2683
157 | 2618507.6415 | 1168503.279 | 2618507.4503 | 1168503.2683
158 | 2618455.7838 | 1168656.297 | 2618350.462 | 1168632.7754
159 | 2618432.4004 | 1168907.8633 | 2618430.6836 | 1168933.2361
160 | 2618490.7517 | 1168782.4789 | 2618488.0313 | 1168788.6737 | 2618479.3986 | 1168803.8882 | 2618470.8288 | 1168814.4847
161 | 2618428.7138 | 1168825.5209 | 2618441.9663 | 1168832.6846
162 | 2618428.1606 | 1168970.5264 | 2618430.6836 | 1168933.2361
163 | 2618430.6836 | 1168933.2361 | 2618359.4115 | 1168935.011
164 | 2618497.7406 | 1168739.4009 | 2618497.4112 | 1168751.9728 | 2618495.7989 | 1168763.6404 | 2618493.4418 | 1168773.6494 | 2618490.7517 | 1168782.4789
165 | 2618490.7517 | 1168782.4789 | 2618507.5273 | 1168787.1584
166 | 2618428.7138 | 1168825.5209 | 2618419.7148 | 1168820.6565
167 | 2618507.5273 | 1168787.1584 | 2618517.5889 | 1168789.9651 | 2618520.3263 | 1168791.3326
168 | 2618529.7924 | 1168798.1289 | 2618527.3365 | 1168795.4645 | 2618522.0893 | 1168792.2134 | 2618520.3263 | 1168791.3326
169 | 2618529.7924 | 1168798.1289 | 2618530.7626 | 1168786.2481 | 2618532.1277 | 1168773.4163
170 | 2618543.584 | 1168809.9662 | 2618536.3364 | 1168805.2193 | 2618529.7924 | 1168798.1289
171 | 2618482.1973 | 1168719.7766 | 2618485.6039 | 1168724.3671 | 2618497.7406 | 1168739.4009
172 | 2618482.1973 | 1168719.7766 | 2618466.6922 | 1168722.586 | 2618455.8339 | 1168724.8539 | 2618447.303 | 1168726.8177 | 2618438.4665 | 1168728.5693 | 2618429.5216 | 1168730.7764
173 | 2618482.1973 | 1168719.7766 | 2618476.8305 | 1168711.8276
174 | 2618455.7838 | 1168656.297 | 2618459.926 | 1168660.6007 | 2618462.9927 | 1168666.2574 | 2618464.7126 | 1168671.8766 | 2618465.7933 | 1168681.2958 | 2618466.268 | 1168693.7146 | 2618468.6299 | 1168699.6137 | 2618472.1492 | 1168704.8939 | 2618476.8305 | 1168711.8276
175 | 2618198.0916 | 1169090.8785 | 2618129.7084 | 1169120.3626
176 | 2618198.0916 | 1169090.8785 | 2618170.4961 | 1168999.7475
177 | 2618129.7084 | 1169120.3626 | 2618062.4383 | 1169283.8993
178 | 2618146.2572 | 1168968.7589 | 2618148.9112 | 1168974.2697 | 2618161.3766 | 1168989.5149 | 2618170.4961 | 1168999.7475
179 | 2618062.4383 | 1169283.8993 | 2617784.3325 | 1169215.2501
180 | 2618146.2572 | 1168968.7589 | 2618237.8166 | 1168908.2221
181 | 2618359.4115 | 1168935.011 | 2618237.8166 | 1168908.2221
182 | 2618810.6098 | 1168990.9008 | 2618804.879 | 1168997.6055
183 | 2618822.0432 | 1168977.743 | 2618820.708 | 1168979.522 | 2618813.7127 | 1168987.2707 | 2618810.6098 | 1168990.9008
184 | 2618822.0432 | 1168977.743 | 2618826.7094 | 1168971.5256 | 2618831.2149 | 1168962.2794 | 2618831.2149 | 1168962.2794
185 | 2618831.2149 | 1168962.2794 | 2618834.4617 | 1168951.7732 | 2618836.006 | 1168945.7541
186 | 2618388.1592 | 1168783.5322 | 2618393.4097 | 1168798.2778 | 2618396.157 | 1168803.2776 | 2618397.7551 | 1168806.1729 | 2618400.157 | 1168809.0261 | 2618401.9109 | 1168811.0324 | 2618419.7148 | 1168820.6565
187 | 2618867.4371 | 1169102.6524 | 2618849.4634 | 1169104.775 | 2618845.9034 | 1169105.3544
188 | 2618867.4371 | 1169102.6524 | 2618873.4623 | 1169099.2696
189 | 2618873.4623 | 1169099.2696 | 2618943.4322 | 1169047.5825

## bus_geodata
| x | y | coords
0 | 2618565.9454 | 1169064.3339
1 | 2618535.8248 | 1169056.6049
2 | 2618582.8999 | 1169068.6844
3 | 2618510.7106 | 1169050.9644
4 | 2618582.9642 | 1169068.7014
5 | 2618577.7096 | 1169082.2413
6 | 2618515.0053 | 1169027.2162
7 | 2618502.5791 | 1169070.6767
8 | 2618608.7995 | 1169075.5168
9 | 2618570.1754 | 1169093.1686
10 | 2618515.7982 | 1169013.3323
11 | 2618492.8511 | 1169084.2277
12 | 2618609.9218 | 1169075.8001
13 | 2618579.1118 | 1169107.278
14 | 2618515.6884 | 1169009.2026
15 | 2618484.2447 | 1169095.2866
16 | 2618619.6119 | 1169077.7355
17 | 2618579.1067 | 1169110.1047
18 | 2618543.2878 | 1169112.4622
19 | 2618529.4847 | 1169113.3636
20 | 2618542.7592 | 1169150.1176
21 | 2618508.2797 | 1168973.2237
22 | 2618506.6782 | 1168968.6666
23 | 2618497.1915 | 1168947.5997
24 | 2618462.6832 | 1168889.5579
25 | 2618442.0703 | 1168900.862
26 | 2618451.2871 | 1168867.6453
27 | 2618681.6409 | 1169037.2204
28 | 2618700.4581 | 1169035.2028
29 | 2618658.8433 | 1169052.4944
30 | 2618725.9412 | 1169043.8195
31 | 2618650.2221 | 1169064.1234
32 | 2618734.7596 | 1169050.5747
33 | 2618643.9684 | 1169070.8808
34 | 2618653.8488 | 1169045.6724
35 | 2618761.0961 | 1169070.7487
36 | 2618642.3606 | 1169072.4144
37 | 2618670.5978 | 1169025.3636
38 | 2618775.5323 | 1169080.1418
39 | 2618767.4167 | 1169060.8539
40 | 2618635.1614 | 1169076.8944
41 | 2618681.7631 | 1169013.5411
42 | 2618628.118 | 1169078.0065
43 | 2618479.9191 | 1169100.3276
44 | 2618683.1137 | 1169012.191
45 | 2618695.7821 | 1168999.9998
46 | 2618700.8857 | 1168997.08
47 | 2618707.0852 | 1168995.1641
48 | 2618713.6914 | 1168993.623
49 | 2618727.7435 | 1168988.5813
50 | 2618738.4132 | 1168997.7359
51 | 2618735.4154 | 1168970.8972
52 | 2618740.485 | 1168999.4886
53 | 2618738.8633 | 1168962.0574
54 | 2618652.1674 | 1168477.5653
55 | 2618625.3662 | 1168500.4736
56 | 2618587.0901 | 1168536.5736
57 | 2618573.3051 | 1168526.6923
58 | 2618567.3644 | 1168561.9068
59 | 2618554.5388 | 1168525.1094
60 | 2618537.4634 | 1168613.0815
61 | 2618901.5028 | 1168552.0483
62 | 2618892.6882 | 1168561.794
63 | 2618909.0901 | 1168543.1627
64 | 2618880.3897 | 1168575.1664
65 | 2618957.9975 | 1168539.2971
66 | 2618901.2091 | 1168738.2745
67 | 2618895.5351 | 1168643.6659
68 | 2618880.7257 | 1168753.8777
69 | 2618877.4417 | 1168578.2819
70 | 2619073.3619 | 1168445.5472
71 | 2618953.8838 | 1168567.4461
72 | 2618536.6647 | 1168542.7603
73 | 2618521.9512 | 1168610.2972
74 | 2618515.5173 | 1168658.4347
75 | 2618485.7724 | 1169112.1534
76 | 2618505.9975 | 1169112.7133
77 | 2618473.3268 | 1169116.8384
78 | 2618510.0109 | 1169112.8244
79 | 2618461.7317 | 1169115.0909
80 | 2618471.8386 | 1169138.0223
81 | 2618526.3209 | 1169113.276
82 | 2618454.6592 | 1169117.6359
83 | 2618444.4941 | 1169119.2736
84 | 2618424.574 | 1169116.8677
85 | 2618347.8357 | 1169089.9402
86 | 2618294.7766 | 1169079.2507
87 | 2618277.5488 | 1169076.51
88 | 2618222.8181 | 1169085.8001
89 | 2618516.839 | 1169199.304
90 | 2618533.8621 | 1169218.8535
91 | 2618505.5771 | 1169175.1557
92 | 2618533.8635 | 1169223.3558
93 | 2618541.8613 | 1169152.2566
94 | 2618542.6832 | 1169150.2987
95 | 2618741.3687 | 1169000.2363
96 | 2618740.8835 | 1168955.3971
97 | 2618743.1731 | 1168947.1038
98 | 2618526.6458 | 1168552.2843
99 | 2618513.4336 | 1168556.2736
100 | 2618502.1187 | 1168555.987
101 | 2618492.1699 | 1168555.6695
102 | 2618819.4874 | 1168916.0799
103 | 2618822.0773 | 1168909.5642
104 | 2618813.9546 | 1168927.5129
105 | 2618824.2123 | 1168903.7725
106 | 2618806.7175 | 1168939.4857
107 | 2618804.4247 | 1168943.2327
108 | 2618793.6752 | 1168957.8115
109 | 2618791.0396 | 1168960.8734
110 | 2618778.6788 | 1169043.068
111 | 2618781.9025 | 1169034.9948
112 | 2618781.5171 | 1169029.8362
113 | 2618791.8911 | 1169014.7952
114 | 2618781.3362 | 1169028.7594
115 | 2618792.945 | 1169091.2414
116 | 2618797.2371 | 1169007.1402
117 | 2618827.9157 | 1169114.3903
118 | 2618799.3883 | 1169004.2234
119 | 2618744.3706 | 1168942.2319
120 | 2618751.7418 | 1168920.2046
121 | 2618733.7812 | 1168938.2269
122 | 2618762.4606 | 1168898.0214
123 | 2618702.1997 | 1168914.8537
124 | 2618772.67 | 1168892.5687
125 | 2618766.9978 | 1168887.8125
126 | 2618784.1215 | 1168885.8639
127 | 2618767.4983 | 1168862.8527
128 | 2618774.4601 | 1168981.2786
129 | 2618786.652 | 1168995.3577
130 | 2618478.709 | 1168554.9587
131 | 2618470.3148 | 1168554.0581
132 | 2618438.6132 | 1168587.6332
133 | 2618460.5634 | 1168544.374
134 | 2618851.2216 | 1168788.5443
135 | 2618831.9207 | 1168827.0742
136 | 2618807.9636 | 1168863.0234
137 | 2618917.0334 | 1168612.5187
138 | 2618935.5039 | 1168591.8881
139 | 2618943.3824 | 1168582.087
140 | 2618867.9862 | 1168587.5133
141 | 2618853.4661 | 1168597.4564
142 | 2619104.161 | 1168449.1911
143 | 2618795.5688 | 1168874.4804
144 | 2618435.6402 | 1168905.1158
145 | 2618453.9685 | 1168839.1725
146 | 2618460.8871 | 1168525.6226
147 | 2618462.5127 | 1168500.7726
148 | 2618481.095 | 1168501.8046
149 | 2618443.9287 | 1168487.8892
150 | 2618507.4503 | 1168503.2683
151 | 2618350.462 | 1168632.7754
152 | 2618507.6415 | 1168503.279
153 | 2618432.4004 | 1168907.8633
154 | 2618470.8288 | 1168814.4847
155 | 2618441.9663 | 1168832.6846
156 | 2618430.6836 | 1168933.2361
157 | 2618490.7517 | 1168782.4789
158 | 2618428.7138 | 1168825.5209
159 | 2618507.5273 | 1168787.1584
160 | 2618520.3263 | 1168791.3326
161 | 2618529.7924 | 1168798.1289
162 | 2618497.7406 | 1168739.4008
163 | 2618532.1277 | 1168773.4163
164 | 2618543.584 | 1168809.9662
165 | 2618482.1973 | 1168719.7766
166 | 2618429.5216 | 1168730.7764
167 | 2618476.8305 | 1168711.8276
168 | 2618455.7838 | 1168656.297
169 | 2618198.0916 | 1169090.8785
170 | 2618129.7085 | 1169120.3626
171 | 2618170.4961 | 1168999.7475
172 | 2618062.4383 | 1169283.8993
173 | 2618146.2572 | 1168968.7589
174 | 2618237.8166 | 1168908.2221
175 | 2618788.2998 | 1168996.5048
176 | 2618804.879 | 1168997.6055
177 | 2618810.6098 | 1168990.9008
178 | 2618822.0432 | 1168977.743
179 | 2618831.2149 | 1168962.2794
180 | 2617784.3325 | 1169215.2501
181 | 2618428.1606 | 1168970.5264
182 | 2618359.4115 | 1168935.011
183 | 2618419.7148 | 1168820.6565
184 | 2618388.1592 | 1168783.5322
185 | 2618839.2326 | 1169130.7298
186 | 2618845.9034 | 1169105.3544
187 | 2618867.4371 | 1169102.6524
188 | 2618873.4623 | 1169099.2696
189 | 2618943.4322 | 1169047.5825
190 | 2618836.006 | 1168945.7541
191 | 2618744.3706 | 1168942.2319

## line_std_types
| c_nf_per_km | r_ohm_per_km | x_ohm_per_km | max_i_ka | type | q_mm2 | alpha | voltage_rating
NAYY 4x50 SE | 210 | 0.642 | 0.083 | 0.142 | cs | 50 | 0.00403 | LV
NAYY 4x120 SE | 264 | 0.225 | 0.08 | 0.242 | cs | 120 | 0.00403 | LV
NAYY 4x150 SE | 261 | 0.208 | 0.08 | 0.27 | cs | 150 | 0.00403 | LV
NA2XS2Y 1x95 RM/25 12/20 kV | 216 | 0.313 | 0.132 | 0.252 | cs | 95 | 0.00403 | MV
NA2XS2Y 1x185 RM/25 12/20 kV | 273 | 0.161 | 0.117 | 0.362 | cs | 185 | 0.00403 | MV
NA2XS2Y 1x240 RM/25 12/20 kV | 304 | 0.122 | 0.112 | 0.421 | cs | 240 | 0.00403 | MV
NA2XS2Y 1x95 RM/25 6/10 kV | 315 | 0.313 | 0.123 | 0.249 | cs | 95 | 0.00403 | MV
NA2XS2Y 1x185 RM/25 6/10 kV | 406 | 0.161 | 0.11 | 0.358 | cs | 185 | 0.00403 | MV
NA2XS2Y 1x240 RM/25 6/10 kV | 456 | 0.122 | 0.105 | 0.416 | cs | 240 | 0.00403 | MV
NA2XS2Y 1x150 RM/25 12/20 kV | 250 | 0.206 | 0.116 | 0.319 | cs | 150 | 0.00403 | MV
NA2XS2Y 1x120 RM/25 12/20 kV | 230 | 0.253 | 0.119 | 0.283 | cs | 120 | 0.00403 | MV
NA2XS2Y 1x70 RM/25 12/20 kV | 190 | 0.443 | 0.132 | 0.22 | cs | 70 | 0.00403 | MV
NA2XS2Y 1x150 RM/25 6/10 kV | 360 | 0.206 | 0.11 | 0.315 | cs | 150 | 0.00403 | MV
NA2XS2Y 1x120 RM/25 6/10 kV | 340 | 0.253 | 0.113 | 0.28 | cs | 120 | 0.00403 | MV
NA2XS2Y 1x70 RM/25 6/10 kV | 280 | 0.443 | 0.123 | 0.217 | cs | 70 | 0.00403 | MV
N2XS(FL)2Y 1x120 RM/35 64/110 kV | 112 | 0.153 | 0.166 | 0.366 | cs | 120 | 0.00393 | HV
N2XS(FL)2Y 1x185 RM/35 64/110 kV | 125 | 0.099 | 0.156 | 0.457 | cs | 185 | 0.00393 | HV
N2XS(FL)2Y 1x240 RM/35 64/110 kV | 135 | 0.075 | 0.149 | 0.526 | cs | 240 | 0.00393 | HV
N2XS(FL)2Y 1x300 RM/35 64/110 kV | 144 | 0.06 | 0.144 | 0.588 | cs | 300 | 0.00393 | HV
15-AL1/3-ST1A 0.4 | 11 | 1.8769 | 0.35 | 0.105 | ol | 16 | 0.00403 | LV
24-AL1/4-ST1A 0.4 | 11.25 | 1.2012 | 0.335 | 0.14 | ol | 24 | 0.00403 | LV
48-AL1/8-ST1A 0.4 | 12.2 | 0.5939 | 0.3 | 0.21 | ol | 48 | 0.00403 | LV
94-AL1/15-ST1A 0.4 | 13.2 | 0.306 | 0.29 | 0.35 | ol | 94 | 0.00403 | LV
34-AL1/6-ST1A 10.0 | 9.7 | 0.8342 | 0.36 | 0.17 | ol | 34 | 0.00403 | MV
48-AL1/8-ST1A 10.0 | 10.1 | 0.5939 | 0.35 | 0.21 | ol | 48 | 0.00403 | MV
70-AL1/11-ST1A 10.0 | 10.4 | 0.4132 | 0.339 | 0.29 | ol | 70 | 0.00403 | MV
94-AL1/15-ST1A 10.0 | 10.75 | 0.306 | 0.33 | 0.35 | ol | 94 | 0.00403 | MV
122-AL1/20-ST1A 10.0 | 11.1 | 0.2376 | 0.323 | 0.41 | ol | 122 | 0.00403 | MV
149-AL1/24-ST1A 10.0 | 11.25 | 0.194 | 0.315 | 0.47 | ol | 149 | 0.00403 | MV
34-AL1/6-ST1A 20.0 | 9.15 | 0.8342 | 0.382 | 0.17 | ol | 34 | 0.00403 | MV
48-AL1/8-ST1A 20.0 | 9.5 | 0.5939 | 0.372 | 0.21 | ol | 48 | 0.00403 | MV
70-AL1/11-ST1A 20.0 | 9.7 | 0.4132 | 0.36 | 0.29 | ol | 70 | 0.00403 | MV
94-AL1/15-ST1A 20.0 | 10 | 0.306 | 0.35 | 0.35 | ol | 94 | 0.00403 | MV
122-AL1/20-ST1A 20.0 | 10.3 | 0.2376 | 0.344 | 0.41 | ol | 122 | 0.00403 | MV
149-AL1/24-ST1A 20.0 | 10.5 | 0.194 | 0.337 | 0.47 | ol | 149 | 0.00403 | MV
184-AL1/30-ST1A 20.0 | 10.75 | 0.1571 | 0.33 | 0.535 | ol | 184 | 0.00403 | MV
243-AL1/39-ST1A 20.0 | 11 | 0.1188 | 0.32 | 0.645 | ol | 243 | 0.00403 | MV
48-AL1/8-ST1A 110.0 | 8 | 0.5939 | 0.46 | 0.21 | ol | 48 | 0.00403 | HV
70-AL1/11-ST1A 110.0 | 8.4 | 0.4132 | 0.45 | 0.29 | ol | 70 | 0.00403 | HV
94-AL1/15-ST1A 110.0 | 8.65 | 0.306 | 0.44 | 0.35 | ol | 94 | 0.00403 | HV
122-AL1/20-ST1A 110.0 | 8.5 | 0.2376 | 0.43 | 0.41 | ol | 122 | 0.00403 | HV
149-AL1/24-ST1A 110.0 | 8.75 | 0.194 | 0.41 | 0.47 | ol | 149 | 0.00403 | HV
184-AL1/30-ST1A 110.0 | 8.8 | 0.1571 | 0.4 | 0.535 | ol | 184 | 0.00403 | HV
243-AL1/39-ST1A 110.0 | 9 | 0.1188 | 0.39 | 0.645 | ol | 243 | 0.00403 | HV
305-AL1/39-ST1A 110.0 | 9.2 | 0.0949 | 0.38 | 0.74 | ol | 305 | 0.00403 | HV
490-AL1/64-ST1A 110.0 | 9.75 | 0.059 | 0.37 | 0.96 | ol | 490 | 0.00403 | HV
679-AL1/86-ST1A 110.0 | 9.95 | 0.042 | 0.36 | 1.15 | ol | 679 | 0.00403 | HV
490-AL1/64-ST1A 220.0 | 10 | 0.059 | 0.285 | 0.96 | ol | 490 | 0.00403 | HV
679-AL1/86-ST1A 220.0 | 11.7 | 0.042 | 0.275 | 1.15 | ol | 679 | 0.00403 | HV
490-AL1/64-ST1A 380.0 | 11 | 0.059 | 0.253 | 0.96 | ol | 490 | 0.00403 | HV
679-AL1/86-ST1A 380.0 | 14.6 | 0.042 | 0.25 | 1.15 | ol | 679 | 0.00403 | HV

## trafo_std_types
| i0_percent | pfe_kw | vkr_percent | sn_mva | vn_lv_kv | vn_hv_kv | vk_percent | shift_degree | vector_group | tap_side | tap_neutral | tap_min | tap_max | tap_step_degree | tap_step_percent | tap_phase_shifter
160 MVA 380/110 kV | 0.06 | 60 | 0.25 | 160 | 110 | 380 | 12.2 | 0 | Yy0 | hv | 0 | -9 | 9 | 0 | 1.5 | FALSE
100 MVA 220/110 kV | 0.06 | 55 | 0.26 | 100 | 110 | 220 | 12 | 0 | Yy0 | hv | 0 | -9 | 9 | 0 | 1.5 | FALSE
63 MVA 110/20 kV | 0.04 | 22 | 0.32 | 63 | 20 | 110 | 18 | 150 | YNd5 | hv | 0 | -9 | 9 | 0 | 1.5 | FALSE
40 MVA 110/20 kV | 0.05 | 18 | 0.34 | 40 | 20 | 110 | 16.2 | 150 | YNd5 | hv | 0 | -9 | 9 | 0 | 1.5 | FALSE
25 MVA 110/20 kV | 0.07 | 14 | 0.41 | 25 | 20 | 110 | 12 | 150 | YNd5 | hv | 0 | -9 | 9 | 0 | 1.5 | FALSE
63 MVA 110/10 kV | 0.04 | 22 | 0.32 | 63 | 10 | 110 | 18 | 150 | YNd5 | hv | 0 | -9 | 9 | 0 | 1.5 | FALSE
40 MVA 110/10 kV | 0.05 | 18 | 0.34 | 40 | 10 | 110 | 16.2 | 150 | YNd5 | hv | 0 | -9 | 9 | 0 | 1.5 | FALSE
25 MVA 110/10 kV | 0.07 | 14 | 0.41 | 25 | 10 | 110 | 12 | 150 | YNd5 | hv | 0 | -9 | 9 | 0 | 1.5 | FALSE
0.25 MVA 20/0.4 kV | 0.32 | 0.8 | 1.44 | 0.25 | 0.4 | 20 | 6 | 150 | Yzn5 | hv | 0 | -2 | 2 | 0 | 2.5 | FALSE
0.4 MVA 20/0.4 kV | 0.3375 | 1.35 | 1.425 | 0.4 | 0.4 | 20 | 6 | 150 | Dyn5 | hv | 0 | -2 | 2 | 0 | 2.5 | FALSE
0.63 MVA 20/0.4 kV | 0.2619 | 1.65 | 1.206 | 0.63 | 0.4 | 20 | 6 | 150 | Dyn5 | hv | 0 | -2 | 2 | 0 | 2.5 | FALSE
0.25 MVA 10/0.4 kV | 0.24 | 0.6 | 1.2 | 0.25 | 0.4 | 10 | 4 | 150 | Dyn5 | hv | 0 | -2 | 2 | 0 | 2.5 | FALSE
0.4 MVA 10/0.4 kV | 0.2375 | 0.95 | 1.325 | 0.4 | 0.4 | 10 | 4 | 150 | Dyn5 | hv | 0 | -2 | 2 | 0 | 2.5 | FALSE
0.63 MVA 10/0.4 kV | 0.1873 | 1.18 | 1.0794 | 0.63 | 0.4 | 10 | 4 | 150 | Dyn5 | hv | 0 | -2 | 2 | 0 | 2.5 | FALSE

## trafo3w_std_types
| sn_hv_mva | sn_mv_mva | sn_lv_mva | vn_hv_kv | vn_mv_kv | vn_lv_kv | vk_hv_percent | vk_mv_percent | vk_lv_percent | vkr_hv_percent | vkr_mv_percent | vkr_lv_percent | pfe_kw | i0_percent | shift_mv_degree | shift_lv_degree | vector_group | tap_side | tap_neutral | tap_min | tap_max | tap_step_percent
63/25/38 MVA 110/20/10 kV | 63 | 25 | 38 | 110 | 20 | 10 | 10.4 | 10.4 | 10.4 | 0.28 | 0.32 | 0.35 | 35 | 0.89 | 0 | 0 | YN0yn0yn0 | hv | 0 | -10 | 10 | 1.2
63/25/38 MVA 110/10/10 kV | 63 | 25 | 38 | 110 | 10 | 10 | 10.4 | 10.4 | 10.4 | 0.28 | 0.32 | 0.35 | 35 | 0.89 | 0 | 0 | YN0yn0yn0 | hv | 0 | -10 | 10 | 1.2

## fuse_std_types
| fuse_type | i_rated_a | t_avg | t_min | t_total | x_avg | x_min | x_total
HV 100A | HV 100A | 100 | 0 | [10.0, 3.64, 0.854, 0.281, 0.1, 0.0531, 0.022, 0.01] | [10.0, 4.267, 1.21, 0.403, 0.1, 0.058, 0.022, 0.01] | 0 | [300.0, 350.0, 450.0, 550.0, 700.0, 850.0, 1200.0, 1752.0] | [600.0, 700.0, 900.0, 1150.0, 1665.0, 2000.0, 3000.0, 4313.0]
HV 10A | HV 10A | 10 | 0 | [10.0, 1675.0, 0.344, 0.156, 0.1, 0.0417, 0.0171, 0.01] | [10.0, 1.3, 0.3, 0.155, 0.1, 0.0555, 0.023, 0.01] | 0 | [30.0, 32.0, 35.0, 37.0, 39.0, 50.0, 70.0, 88.0] | [60.0, 70.0, 80.0, 87.0, 94.0, 110.0, 150.0, 216.0]
HV 125A | HV 125A | 125 | 0 | [10.0, 1.82, 0.344, 0.1, 0.0467, 0.0269, 0.01] | [10.0, 2.478, 0.426, 0.1, 0.0427, 0.0211, 0.01] | 0 | [375.0, 500.0, 700.0, 925.0, 1200.0, 1500.0, 2341.0] | [750.0, 1000.0, 1500.0, 2200.0, 3000.0, 4000.0, 5765.0]
HV 160A | HV 160A | 160 | 0 | [10.0, 4.15, 1.03, 0.198, 0.1, 0.051, 0.0172, 0.01] | [10.0, 2.3, 0.734, 0.274, 0.1, 0.046, 0.0177, 0.01] | 0 | [480.0, 550.0, 700.0, 1000.0, 1260.0, 1600.0, 2500.0, 3227.0] | [960.0, 1300.0, 1700.0, 2200.0, 2996.0, 4000.0, 6000.0, 7946.0]
HV 16A | HV 16A | 16 | 0 | [10.0, 0.352, 0.164, 0.1, 0.0649, 0.0342, 0.01] | [10.0, 2.34, 0.722, 0.181, 0.1, 0.055, 0.0296, 0.01] | 0 | [48.0, 60.0, 65.0, 71.0, 80.0, 100.0, 162.0] | [96.0, 110.0, 125.0, 150.0, 168.0, 200.0, 250.0, 398.0]
HV 200A | HV 200A | 200 | 0 | [10.0, 4.267, 1.21, 0.403, 0.1, 0.058, 0.022, 0.01] | [10.0, 3.73, 1.654, 0.328, 0.1, 0.0531, 0.019, 0.01] | 0 | [600.0, 700.0, 900.0, 1150.0, 1665.0, 2000.0, 3000.0, 4313.0] | [1200.0, 1500.0, 1800.0, 2700.0, 3960.0, 5000.0, 7500.0, 10620.0]
HV 20A | HV 20A | 20 | 0 | [10.0, 1.3, 0.3, 0.155, 0.1, 0.0555, 0.023, 0.01] | [10.0, 1.3, 0.161, 0.1, 0.0611, 0.0399, 0.0141, 0.01] | 0 | [60.0, 70.0, 80.0, 87.0, 94.0, 110.0, 150.0, 216.0] | [120.0, 150.0, 200.0, 223.0, 260.0, 300.0, 450.0, 532.0]
HV 25A | HV 25A | 25 | 0 | [10.0, 2.512, 0.833, 0.299, 0.1, 0.0372, 0.0223, 0.01] | [10.0, 3.125, 0.597, 0.198, 0.1, 0.0378, 0.022, 0.01] | 0 | [75.0, 82.0, 90.0, 100.0, 124.0, 170.0, 200.0, 289.0] | [150.0, 170.0, 210.0, 250.0, 294.0, 400.0, 500.0, 711.0]
HV 31.5A | HV 31.5A | 31.5 | 0 | [10.0, 2.34, 0.722, 0.181, 0.1, 0.055, 0.0296, 0.01] | [10.0, 2.84, 0.368, 0.164, 0.1, 0.0621, 0.0378, 0.0195, 0.01] | 0 | [95.0, 110.0, 125.0, 150.0, 165.0, 200.0, 250.0, 390.0] | [189.0, 220.0, 300.0, 350.0, 393.0, 450.0, 530.0, 700.0, 960.0]
HV 40A | HV 40A | 40 | 0 | [10.0, 1.3, 0.161, 0.1, 0.0611, 0.0399, 0.0141, 0.01] | [10.0, 2.05, 0.369, 0.198, 0.1, 0.051, 0.0298, 0.01] | 0 | [120.0, 150.0, 200.0, 223.0, 260.0, 300.0, 450.0, 532.0] | [240.0, 300.0, 400.0, 450.0, 530.0, 650.0, 800.0, 1311.0]
HV 50A | HV 50A | 50 | 0 | [10.0, 3.215, 0.597, 0.198, 0.1, 0.0378, 0.022, 0.01] | [10.0, 3.64, 0.854, 0.281, 0.1, 0.0531, 0.022, 0.01] | 0 | [150.0, 170.0, 210.0, 250.0, 294.0, 400.0, 500.0, 711.0] | [300.0, 350.0, 450.0, 550.0, 700.0, 850.0, 1200.0, 1752.0]
HV 6.3A | HV 6.3A | 6.3 | 0 | [10.0, 1.39, 0.344, 0.168, 0.1, 0.056, 0.0263, 0.01] | [10.0, 1.711, 0.516, 0.198, 0.1, 0.0634, 0.0303, 0.01] | 0 | [19.0, 19.5, 20.4, 20.8, 22.0, 25.0, 32.0, 48.0] | [38.0, 40.0, 43.0, 48.0, 53.0, 60.0, 75.0, 118.0]
HV 63A | HV 63A | 63 | 0 | [10.0, 2.84, 0.368, 0.164, 0.1, 0.0621, 0.0378, 0.0195, 0.01] | [10.0, 1.82, 0.344, 0.1, 0.0467, 0.0269, 0.01] | 0 | [189.0, 220.0, 300.0, 350.0, 393.0, 450.0, 530.0, 700.0, 961.0] | [378.0, 500.0, 700.0, 934.0, 1200.0, 1500.0, 2366.0]
HV 80A | HV 80A | 80 | 0 | [10.0, 2.05, 0.369, 0.198, 0.1, 0.051, 0.0298, 0.01] | [10.0, 4.15, 1.03, 0.198, 0.1, 0.051, 0.0172, 0.01] | 0 | [240.0, 300.0, 400.0, 450.0, 530.0, 650.0, 800.0, 1311.0] | [480.0, 550.0, 700.0, 1000.0, 1260.0, 1600.0, 2500.0, 3227.0]
Siemens NH-1-100 | Siemens NH-1-100 | 100 | [5400.0, 2000.0, 400.0, 20.0, 1.0, 0.2, 0.012, 0.004] | 0 | 0 | [150.0, 190.0, 250.0, 430.0, 900.0, 1250.0, 2700.0, 3600.0] | 0 | 0
Siemens NH-1-125 | Siemens NH-1-125 | 125 | [4800.0, 120.0, 7.0, 0.1, 0.004] | 0 | 0 | [180.0, 400.0, 740.0, 2000.0, 4250.0] | 0 | 0
Siemens NH-1-16 | Siemens NH-1-16 | 16 | [4000.0, 400.0, 2.0, 0.1, 0.04, 0.01] | 0 | 0 | [26.0, 35.0, 75.0, 150.0, 200.0, 300.0] | 0 | 0
Siemens NH-1-160 | Siemens NH-1-160 | 160 | [4800.0, 120.0, 7.0, 0.1, 0.004] | 0 | 0 | [210.0, 500.0, 900.0, 2300.0, 5000.0] | 0 | 0
Siemens NH-1-25 | Siemens NH-1-25 | 25 | [4000.0, 1000.0, 10.0, 0.2, 0.02, 0.01] | 0 | 0 | [40.0, 50.0, 100.0, 210.0, 400.0, 500.0] | 0 | 0
Siemens NH-1-50 | Siemens NH-1-50 | 50 | [4000.0, 40.0, 4.0, 1.0, 0.02, 0.01] | 0 | 0 | [86.0, 200.0, 300.0, 400.0, 1000.0, 1280.0] | 0 | 0
Siemens NH-1-63 | Siemens NH-1-63 | 63 | [4000.0, 100.0, 10.0, 2.0, 0.04, 0.01] | 0 | 0 | [100.0, 200.0, 300.0, 400.0, 1000.0, 1500.0] | 0 | 0
Siemens NH-1-80 | Siemens NH-1-80 | 80 | [4800.0, 120.0, 7.0, 0.1, 0.01] | 0 | 0 | [150.58, 250.0, 450.0, 1150.0, 2470.0] | 0 | 0
Siemens NH-2-1000 | Siemens NH-2-1000 | 1000 | [4800.0, 120.0, 7.0, 0.1, 0.004] | 0 | 0 | [1900.0, 3500.0, 8400.0, 24000.0, 52000.0] | 0 | 0
Siemens NH-2-200 | Siemens NH-2-200 | 200 | [4800.0, 120.0, 7.0, 0.1, 0.004] | 0 | 0 | [280.0, 650.0, 1200.0, 3000.0, 7000.0] | 0 | 0
Siemens NH-2-224 | Siemens NH-2-224 | 224 | [4800.0, 120.0, 7.0, 0.2, 0.04, 0.004] | 0 | 0 | [400.0, 750.0, 1453.0, 3025.0, 4315.0, 7600.0] | 0 | 0
Siemens NH-2-250 | Siemens NH-2-250 | 250 | [4800.0, 120.0, 7.0, 0.1, 0.004] | 0 | 0 | [450.0, 800.0, 1650.0, 4000.0, 8500.0] | 0 | 0
Siemens NH-2-315 | Siemens NH-2-315 | 315 | [4800.0, 120.0, 7.0, 0.1, 0.004] | 0 | 0 | [550.0, 920.0, 1900.0, 5000.0, 11000.0] | 0 | 0
Siemens NH-2-355 | Siemens NH-2-355 | 355 | [4800.0, 120.0, 6.0, 0.1, 0.004] | 0 | 0 | [650.0, 1116.27, 2350.0, 5840.0, 12790.0] | 0 | 0
Siemens NH-2-400 | Siemens NH-2-400 | 400 | [4800.0, 120.0, 7.0, 0.1, 0.004] | 0 | 0 | [720.0, 1350.0, 2800.0, 6500.0, 15000.0] | 0 | 0
Siemens NH-2-425 | Siemens NH-2-425 | 425 | [4800.0, 120.0, 7.0, 0.1, 0.004] | 0 | 0 | [850.0, 1500.0, 3050.0, 7500.0, 16500.0] | 0 | 0
Siemens NH-2-630 | Siemens NH-2-630 | 630 | [4800.0, 120.0, 7.0, 0.1, 0.004] | 0 | 0 | [1200.0, 2000.0, 4800.0, 12000.0, 26000.0] | 0 | 0

## dtypes
| element | column | dtype
0 | bus | name | object
1 | bus | vn_kv | float64
2 | bus | type | object
3 | bus | zone | object
4 | bus | in_service | bool
5 | load | name | object
6 | load | bus | uint32
7 | load | p_mw | float64
8 | load | q_mvar | float64
9 | load | const_z_percent | float64
10 | load | const_i_percent | float64
11 | load | sn_mva | float64
12 | load | scaling | float64
13 | load | in_service | bool
14 | load | type | object
15 | ext_grid | name | object
16 | ext_grid | bus | uint32
17 | ext_grid | vm_pu | float64
18 | ext_grid | va_degree | float64
19 | ext_grid | slack_weight | float64
20 | ext_grid | in_service | bool
21 | line | name | object
22 | line | std_type | object
23 | line | from_bus | uint32
24 | line | to_bus | uint32
25 | line | length_km | float64
26 | line | r_ohm_per_km | float64
27 | line | x_ohm_per_km | float64
28 | line | c_nf_per_km | float64
29 | line | g_us_per_km | float64
30 | line | max_i_ka | float64
31 | line | df | float64
32 | line | parallel | uint32
33 | line | type | object
34 | line | in_service | bool
35 | trafo | name | object
36 | trafo | std_type | object
37 | trafo | hv_bus | uint32
38 | trafo | lv_bus | uint32
39 | trafo | sn_mva | float64
40 | trafo | vn_hv_kv | float64
41 | trafo | vn_lv_kv | float64
42 | trafo | vk_percent | float64
43 | trafo | vkr_percent | float64
44 | trafo | pfe_kw | float64
45 | trafo | i0_percent | float64
46 | trafo | shift_degree | float64
47 | trafo | tap_side | object
48 | trafo | tap_neutral | int32
49 | trafo | tap_min | int32
50 | trafo | tap_max | int32
51 | trafo | tap_step_percent | float64
52 | trafo | tap_step_degree | float64
53 | trafo | tap_pos | int32
54 | trafo | tap_phase_shifter | bool
55 | trafo | parallel | uint32
56 | trafo | df | float64
57 | trafo | in_service | bool
58 | line_geodata | coords | object
59 | bus_geodata | x | float64
60 | bus_geodata | y | float64
61 | bus_geodata | coords | object

## parameters
| version | format_version | converged | OPF_converged | name | f_hz | sn_mva
0 | 2.14.6 | 2.14.0 | FALSE | FALSE |  | 50 | 1