## bus
| name | vn_kv | type | zone | in_service
0 | bus_LV_768-17_0_2_node_0 | 0.4 | n |  | TRUE
1 | bus_LV_768-17_0_2_node_1 | 0.4 | n |  | TRUE
2 | bus_LV_768-17_0_2_node_221 | 0.4 | n |  | TRUE
3 | bus_LV_768-17_0_2_node_182 | 0.4 | n |  | TRUE
4 | bus_LV_768-17_0_2_node_2 | 0.4 | n |  | TRUE
5 | bus_LV_768-17_0_2_node_3 | 0.4 | n |  | TRUE
6 | bus_LV_768-17_0_2_node_217 | 0.4 | n |  | TRUE
7 | bus_LV_768-17_0_2_node_13 | 0.4 | n |  | TRUE
8 | bus_LV_768-17_0_2_node_120 | 0.4 | n |  | TRUE
9 | bus_LV_768-17_0_2_node_174 | 0.4 | n |  | TRUE
10 | bus_LV_768-17_0_2_node_116 | 0.4 | n |  | TRUE
11 | bus_LV_768-17_0_2_node_117 | 0.4 | n |  | TRUE
12 | bus_LV_768-17_0_2_node_118 | 0.4 | n |  | TRUE
13 | bus_LV_768-17_0_2_node_119 | 0.4 | n |  | TRUE
14 | bus_LV_768-17_0_2_node_121 | 0.4 | n |  | TRUE
15 | bus_LV_768-17_0_2_node_122 | 0.4 | n |  | TRUE
16 | bus_LV_768-17_0_2_node_123 | 0.4 | n |  | TRUE
17 | bus_LV_768-17_0_2_node_124 | 0.4 | n |  | TRUE
18 | bus_LV_768-17_0_2_node_125 | 0.4 | n |  | TRUE
19 | bus_LV_768-17_0_2_node_205 | 0.4 | n |  | TRUE
20 | bus_LV_768-17_0_2_node_216 | 0.4 | n |  | TRUE
21 | bus_LV_768-17_0_2_node_215 | 0.4 | n |  | TRUE
22 | bus_LV_768-17_0_2_node_126 | 0.4 | n |  | TRUE
23 | bus_LV_768-17_0_2_node_127 | 0.4 | n |  | TRUE
24 | bus_LV_768-17_0_2_node_128 | 0.4 | n |  | TRUE
25 | bus_LV_768-17_0_2_node_129 | 0.4 | n |  | TRUE
26 | bus_LV_768-17_0_2_node_130 | 0.4 | n |  | TRUE
27 | bus_LV_768-17_0_2_node_131 | 0.4 | n |  | TRUE
28 | bus_LV_768-17_0_2_node_132 | 0.4 | n |  | TRUE
29 | bus_LV_768-17_0_2_node_145 | 0.4 | n |  | TRUE
30 | bus_LV_768-17_0_2_node_219 | 0.4 | n |  | TRUE
31 | bus_LV_768-17_0_2_node_143 | 0.4 | n |  | TRUE
32 | bus_LV_768-17_0_2_node_133 | 0.4 | n |  | TRUE
33 | bus_LV_768-17_0_2_node_134 | 0.4 | n |  | TRUE
34 | bus_LV_768-17_0_2_node_135 | 0.4 | n |  | TRUE
35 | bus_LV_768-17_0_2_node_136 | 0.4 | n |  | TRUE
36 | bus_LV_768-17_0_2_node_137 | 0.4 | n |  | TRUE
37 | bus_LV_768-17_0_2_node_160 | 0.4 | n |  | TRUE
38 | bus_LV_768-17_0_2_node_152 | 0.4 | n |  | TRUE
39 | bus_LV_768-17_0_2_node_148 | 0.4 | n |  | TRUE
40 | bus_LV_768-17_0_2_node_138 | 0.4 | n |  | TRUE
41 | bus_LV_768-17_0_2_node_139 | 0.4 | n |  | TRUE
42 | bus_LV_768-17_0_2_node_140 | 0.4 | n |  | TRUE
43 | bus_LV_768-17_0_2_node_141 | 0.4 | n |  | TRUE
44 | bus_LV_768-17_0_2_node_142 | 0.4 | n |  | TRUE
45 | bus_LV_768-17_0_2_node_144 | 0.4 | n |  | TRUE
46 | bus_LV_768-17_0_2_node_158 | 0.4 | n |  | TRUE
47 | bus_LV_768-17_0_2_node_146 | 0.4 | n |  | TRUE
48 | bus_LV_768-17_0_2_node_147 | 0.4 | n |  | TRUE
49 | bus_LV_768-17_0_2_node_156 | 0.4 | n |  | TRUE
50 | bus_LV_768-17_0_2_node_157 | 0.4 | n |  | TRUE
51 | bus_LV_768-17_0_2_node_149 | 0.4 | n |  | TRUE
52 | bus_LV_768-17_0_2_node_150 | 0.4 | n |  | TRUE
53 | bus_LV_768-17_0_2_node_151 | 0.4 | n |  | TRUE
54 | bus_LV_768-17_0_2_node_154 | 0.4 | n |  | TRUE
55 | bus_LV_768-17_0_2_node_155 | 0.4 | n |  | TRUE
56 | bus_LV_768-17_0_2_node_165 | 0.4 | n |  | TRUE
57 | bus_LV_768-17_0_2_node_169 | 0.4 | n |  | TRUE
58 | bus_LV_768-17_0_2_node_164 | 0.4 | n |  | TRUE
59 | bus_LV_768-17_0_2_node_161 | 0.4 | n |  | TRUE
60 | bus_LV_768-17_0_2_node_159 | 0.4 | n |  | TRUE
61 | bus_LV_768-17_0_2_node_162 | 0.4 | n |  | TRUE
62 | bus_LV_768-17_0_2_node_163 | 0.4 | n |  | TRUE
63 | bus_LV_768-17_0_2_node_202 | 0.4 | n |  | TRUE
64 | bus_LV_768-17_0_2_node_166 | 0.4 | n |  | TRUE
65 | bus_LV_768-17_0_2_node_167 | 0.4 | n |  | TRUE
66 | bus_LV_768-17_0_2_node_168 | 0.4 | n |  | TRUE
67 | bus_LV_768-17_0_2_node_170 | 0.4 | n |  | TRUE
68 | bus_LV_768-17_0_2_node_171 | 0.4 | n |  | TRUE
69 | bus_LV_768-17_0_2_node_172 | 0.4 | n |  | TRUE
70 | bus_LV_768-17_0_2_node_173 | 0.4 | n |  | TRUE
71 | bus_LV_768-17_0_2_node_175 | 0.4 | n |  | TRUE
72 | bus_LV_768-17_0_2_node_176 | 0.4 | n |  | TRUE
73 | bus_LV_768-17_0_2_node_180 | 0.4 | n |  | TRUE
74 | bus_LV_768-17_0_2_node_181 | 0.4 | n |  | TRUE
75 | bus_LV_768-17_0_2_node_203 | 0.4 | n |  | TRUE
76 | bus_LV_768-17_0_2_node_204 | 0.4 | n |  | TRUE
77 | bus_LV_768-17_0_2_node_209 | 0.4 | n |  | TRUE
78 | bus_LV_768-17_0_2_node_210 | 0.4 | n |  | TRUE
79 | bus_LV_768-17_0_2_node_211 | 0.4 | n |  | TRUE
80 | bus_LV_768-17_0_2_node_212 | 0.4 | n |  | TRUE
81 | bus_LV_768-17_0_2_node_213 | 0.4 | n |  | TRUE
82 | bus_LV_768-17_0_2_node_214 | 0.4 | n |  | TRUE
83 | bus_LV_768-17_0_2_node_218 | 0.4 | n |  | TRUE
84 | bus_MV_118_0_node_55 | 20 | n |  | TRUE

## load
| name | bus | p_mw | q_mvar | const_z_percent | const_i_percent | sn_mva | scaling | in_service | type
0 | LV_768-17_0_2_load_0 | 0 | 0.00065591 | 0.00016439 | 0 | 0 |  | 1 | TRUE | wye
1 | LV_768-17_0_2_load_221 | 2 | 0.0026468 | 0.00066334 | 0 | 0 |  | 1 | TRUE | wye
2 | LV_768-17_0_2_load_2 | 4 | 0.001908 | 0.00047818 | 0 | 0 |  | 1 | TRUE | wye
3 | LV_768-17_0_2_load_3 | 5 | 0.0020425 | 0.00051189 | 0 | 0 |  | 1 | TRUE | wye
4 | LV_768-17_0_2_load_120 | 8 | 0.0043914 | 0.0011006 | 0 | 0 |  | 1 | TRUE | wye
5 | LV_768-17_0_2_load_174 | 9 | 0.0044817 | 0.0011232 | 0 | 0 |  | 1 | TRUE | wye
6 | LV_768-17_0_2_load_116 | 10 | 0.0025659 | 0.00064307 | 0 | 0 |  | 1 | TRUE | wye
7 | LV_768-17_0_2_load_117 | 11 | 0.0034218 | 0.00085758 | 0 | 0 |  | 1 | TRUE | wye
8 | LV_768-17_0_2_load_119 | 13 | 0.002179 | 0.0005461 | 0 | 0 |  | 1 | TRUE | wye
9 | LV_768-17_0_2_load_121 | 14 | 0.0080753 | 0.0020239 | 0 | 0 |  | 1 | TRUE | wye
10 | LV_768-17_0_2_load_122 | 15 | 0.0024805 | 0.00062167 | 0 | 0 |  | 1 | TRUE | wye
11 | LV_768-17_0_2_load_123 | 16 | 0.0034072 | 0.00085391 | 0 | 0 |  | 1 | TRUE | wye
12 | LV_768-17_0_2_load_124 | 17 | 0.001703 | 0.00042681 | 0 | 0 |  | 1 | TRUE | wye
13 | LV_768-17_0_2_load_125 | 18 | 0.0013384 | 0.00033542 | 0 | 0 |  | 1 | TRUE | wye
14 | LV_768-17_0_2_load_205 | 19 | 0.0026956 | 0.00067559 | 0 | 0 |  | 1 | TRUE | wye
15 | LV_768-17_0_2_load_216 | 20 | 0.0011957 | 0.00029966 | 0 | 0 |  | 1 | TRUE | wye
16 | LV_768-17_0_2_load_215 | 21 | 0.0012211 | 0.00030603 | 0 | 0 |  | 1 | TRUE | wye
17 | LV_768-17_0_2_load_126 | 22 | 0.0028149 | 0.00070549 | 0 | 0 |  | 1 | TRUE | wye
18 | LV_768-17_0_2_load_127 | 23 | 0.0030894 | 0.00077427 | 0 | 0 |  | 1 | TRUE | wye
19 | LV_768-17_0_2_load_128 | 24 | 0.003516 | 0.00088119 | 0 | 0 |  | 1 | TRUE | wye
20 | LV_768-17_0_2_load_129 | 25 | 0.0025701 | 0.00064413 | 0 | 0 |  | 1 | TRUE | wye
21 | LV_768-17_0_2_load_130 | 26 | 0.0025701 | 0.00064413 | 0 | 0 |  | 1 | TRUE | wye
22 | LV_768-17_0_2_load_131 | 27 | 0.0028149 | 0.00070549 | 0 | 0 |  | 1 | TRUE | wye
23 | LV_768-17_0_2_load_132 | 28 | 0.0028615 | 0.00071715 | 0 | 0 |  | 1 | TRUE | wye
24 | LV_768-17_0_2_load_145 | 29 | 0.0028149 | 0.00070549 | 0 | 0 |  | 1 | TRUE | wye
25 | LV_768-17_0_2_load_219 | 30 | 0.0061817 | 0.0015493 | 0 | 0 |  | 1 | TRUE | wye
26 | LV_768-17_0_2_load_143 | 31 | 0.0029497 | 0.00073928 | 0 | 0 |  | 1 | TRUE | wye
27 | LV_768-17_0_2_load_133 | 32 | 0.0057926 | 0.0014518 | 0 | 0 |  | 1 | TRUE | wye
28 | LV_768-17_0_2_load_134 | 33 | 0.0012278 | 0.00030772 | 0 | 0 |  | 1 | TRUE | wye
29 | LV_768-17_0_2_load_136 | 35 | 0.0041188 | 0.0010323 | 0 | 0 |  | 1 | TRUE | wye
30 | LV_768-17_0_2_load_152 | 38 | 0.0041644 | 0.0010437 | 0 | 0 |  | 1 | TRUE | wye
31 | LV_768-17_0_2_load_148 | 39 | 0.0047757 | 0.0011969 | 0 | 0 |  | 1 | TRUE | wye
32 | LV_768-17_0_2_load_138 | 40 | 0.0012279 | 0.00030774 | 0 | 0 |  | 1 | TRUE | wye
33 | LV_768-17_0_2_load_139 | 41 | 0.0014774 | 0.00037027 | 0 | 0 |  | 1 | TRUE | wye
34 | LV_768-17_0_2_load_140 | 42 | 0.0026149 | 0.00065535 | 0 | 0 |  | 1 | TRUE | wye
35 | LV_768-17_0_2_load_141 | 43 | 0.0029845 | 0.00074798 | 0 | 0 |  | 1 | TRUE | wye
36 | LV_768-17_0_2_load_142 | 44 | 0.0037113 | 0.00093015 | 0 | 0 |  | 1 | TRUE | wye
37 | LV_768-17_0_2_load_144 | 45 | 0.0045136 | 0.0011312 | 0 | 0 |  | 1 | TRUE | wye
38 | LV_768-17_0_2_load_158 | 46 | 0.0025701 | 0.00064413 | 0 | 0 |  | 1 | TRUE | wye
39 | LV_768-17_0_2_load_146 | 47 | 0.0026902 | 0.00067424 | 0 | 0 |  | 1 | TRUE | wye
40 | LV_768-17_0_2_load_156 | 49 | 0.0018926 | 0.00047434 | 0 | 0 |  | 1 | TRUE | wye
41 | LV_768-17_0_2_load_157 | 50 | 0.0034469 | 0.00086387 | 0 | 0 |  | 1 | TRUE | wye
42 | LV_768-17_0_2_load_150 | 52 | 0.0041608 | 0.0010428 | 0 | 0 |  | 1 | TRUE | wye
43 | LV_768-17_0_2_load_151 | 53 | 0.0021586 | 0.00054099 | 0 | 0 |  | 1 | TRUE | wye
44 | LV_768-17_0_2_load_154 | 54 | 0.0031999 | 0.00080198 | 0 | 0 |  | 1 | TRUE | wye
45 | LV_768-17_0_2_load_155 | 55 | 0.0023401 | 0.00058647 | 0 | 0 |  | 1 | TRUE | wye
46 | LV_768-17_0_2_load_165 | 56 | 0.0050976 | 0.0012776 | 0 | 0 |  | 1 | TRUE | wye
47 | LV_768-17_0_2_load_169 | 57 | 0.0031929 | 0.00080022 | 0 | 0 |  | 1 | TRUE | wye
48 | LV_768-17_0_2_load_164 | 58 | 0.0018478 | 0.0004631 | 0 | 0 |  | 1 | TRUE | wye
49 | LV_768-17_0_2_load_161 | 59 | 0.0058982 | 0.0014782 | 0 | 0 |  | 1 | TRUE | wye
50 | LV_768-17_0_2_load_159 | 60 | 0.0045092 | 0.0011301 | 0 | 0 |  | 1 | TRUE | wye
51 | LV_768-17_0_2_load_162 | 61 | 0.0039879 | 0.00099946 | 0 | 0 |  | 1 | TRUE | wye
52 | LV_768-17_0_2_load_163 | 62 | 0.001843 | 0.0004619 | 0 | 0 |  | 1 | TRUE | wye
53 | LV_768-17_0_2_load_202 | 63 | 0.00082912 | 0.0002078 | 0 | 0 |  | 1 | TRUE | wye
54 | LV_768-17_0_2_load_166 | 64 | 0.0021574 | 0.00054071 | 0 | 0 |  | 1 | TRUE | wye
55 | LV_768-17_0_2_load_167 | 65 | 0.0021589 | 0.00054106 | 0 | 0 |  | 1 | TRUE | wye
56 | LV_768-17_0_2_load_168 | 66 | 0.01459 | 0.0036566 | 0 | 0 |  | 1 | TRUE | wye
57 | LV_768-17_0_2_load_170 | 67 | 0.0024516 | 0.00061442 | 0 | 0 |  | 1 | TRUE | wye
58 | LV_768-17_0_2_load_171 | 68 | 0.0020531 | 0.00051455 | 0 | 0 |  | 1 | TRUE | wye
59 | LV_768-17_0_2_load_173 | 70 | 0.0020817 | 0.00052171 | 0 | 0 |  | 1 | TRUE | wye
60 | LV_768-17_0_2_load_176 | 72 | 0.006299 | 0.0015787 | 0 | 0 |  | 1 | TRUE | wye
61 | LV_768-17_0_2_load_180 | 73 | 0.0032465 | 0.00081365 | 0 | 0 |  | 1 | TRUE | wye
62 | LV_768-17_0_2_load_181 | 74 | 0.00063546 | 0.00015926 | 0 | 0 |  | 1 | TRUE | wye
63 | LV_768-17_0_2_load_203 | 75 | 0.0026491 | 0.00066393 | 0 | 0 |  | 1 | TRUE | wye
64 | LV_768-17_0_2_load_204 | 76 | 0.0080857 | 0.0020265 | 0 | 0 |  | 1 | TRUE | wye
65 | LV_768-17_0_2_load_209 | 77 | 0.0021089 | 0.00052855 | 0 | 0 |  | 1 | TRUE | wye
66 | LV_768-17_0_2_load_210 | 78 | 0.0019372 | 0.00048551 | 0 | 0 |  | 1 | TRUE | wye
67 | LV_768-17_0_2_load_211 | 79 | 0.0014603 | 0.00036599 | 0 | 0 |  | 1 | TRUE | wye
68 | LV_768-17_0_2_load_212 | 80 | 0.0021087 | 0.0005285 | 0 | 0 |  | 1 | TRUE | wye
69 | LV_768-17_0_2_load_213 | 81 | 0.0042854 | 0.001074 | 0 | 0 |  | 1 | TRUE | wye
70 | LV_768-17_0_2_load_214 | 82 | 0.00091469 | 0.00022924 | 0 | 0 |  | 1 | TRUE | wye

## ext_grid
| name | bus | vm_pu | va_degree | slack_weight | in_service
0 |  | 29 | 1 | 0 | 1 | TRUE

## line
| name | std_type | from_bus | to_bus | length_km | r_ohm_per_km | x_ohm_per_km | c_nf_per_km | g_us_per_km | max_i_ka | df | parallel | type | in_service
0 | LV_768-17_0_2_line_0 |  | 0 | 1 | 0.067307 | 0.125 | 0.08 | 261 | 0 | 0.364 | 1 | 1 | cs | TRUE
1 | LV_768-17_0_2_line_1 |  | 0 | 2 | 0.17738 | 0.125 | 0.08 | 261 | 0 | 0.364 | 1 | 1 | cs | TRUE
2 | LV_768-17_0_2_line_2 |  | 0 | 3 | 0.18192 | 0.125 | 0.08 | 261 | 0 | 0.364 | 1 | 1 | cs | TRUE
3 | LV_768-17_0_2_line_3 |  | 1 | 4 | 0.11229 | 0.125 | 0.08 | 261 | 0 | 0.364 | 1 | 1 | cs | TRUE
4 | LV_768-17_0_2_line_4 |  | 3 | 74 | 0.014503 | 0.125 | 0.08 | 261 | 0 | 0.364 | 1 | 1 | cs | TRUE
5 | LV_768-17_0_2_line_5 |  | 4 | 5 | 0.0012058 | 0.125 | 0.08 | 261 | 0 | 0.364 | 1 | 1 | cs | TRUE
6 | LV_768-17_0_2_line_6 |  | 5 | 6 | 0.04742 | 0.125 | 0.08 | 261 | 0 | 0.364 | 1 | 1 | cs | TRUE
7 | LV_768-17_0_2_line_7 |  | 6 | 83 | 0.06424 | 0.125 | 0.08 | 261 | 0 | 0.364 | 1 | 1 | cs | TRUE
8 | LV_768-17_0_2_line_8 |  | 7 | 8 | 0.0071267 | 0.125 | 0.08 | 261 | 0 | 0.364 | 1 | 1 | cs | TRUE
9 | LV_768-17_0_2_line_9 |  | 7 | 9 | 0.034885 | 0.125 | 0.08 | 261 | 0 | 0.364 | 1 | 1 | cs | TRUE
10 | LV_768-17_0_2_line_10 |  | 8 | 12 | 0.030955 | 0.125 | 0.08 | 261 | 0 | 0.364 | 1 | 1 | cs | TRUE
11 | LV_768-17_0_2_line_11 |  | 9 | 69 | 0.017388 | 0.125 | 0.08 | 261 | 0 | 0.364 | 1 | 1 | cs | TRUE
12 | LV_768-17_0_2_line_12 |  | 10 | 11 | 0.0026374 | 0.125 | 0.08 | 261 | 0 | 0.364 | 1 | 1 | cs | TRUE
13 | LV_768-17_0_2_line_13 |  | 10 | 12 | 0.019279 | 0.125 | 0.08 | 261 | 0 | 0.364 | 1 | 1 | cs | TRUE
14 | LV_768-17_0_2_line_14 |  | 11 | 13 | 0.018491 | 0.125 | 0.08 | 261 | 0 | 0.364 | 1 | 1 | cs | TRUE
15 | LV_768-17_0_2_line_15 |  | 12 | 14 | 0.023779 | 0.125 | 0.08 | 261 | 0 | 0.364 | 1 | 1 | cs | TRUE
16 | LV_768-17_0_2_line_16 |  | 12 | 15 | 0.026296 | 0.125 | 0.08 | 261 | 0 | 0.364 | 1 | 1 | cs | TRUE
17 | LV_768-17_0_2_line_17 |  | 13 | 16 | 0.0026463 | 0.125 | 0.08 | 261 | 0 | 0.364 | 1 | 1 | cs | TRUE
18 | LV_768-17_0_2_line_18 |  | 14 | 17 | 0.01256 | 0.125 | 0.08 | 261 | 0 | 0.364 | 1 | 1 | cs | TRUE
19 | LV_768-17_0_2_line_19 |  | 15 | 18 | 0.0037575 | 0.125 | 0.08 | 261 | 0 | 0.364 | 1 | 1 | cs | TRUE
20 | LV_768-17_0_2_line_20 |  | 16 | 19 | 0.0064028 | 0.125 | 0.08 | 261 | 0 | 0.364 | 1 | 1 | cs | TRUE
21 | LV_768-17_0_2_line_21 |  | 17 | 20 | 0.0048568 | 0.125 | 0.08 | 261 | 0 | 0.364 | 1 | 1 | cs | TRUE
22 | LV_768-17_0_2_line_22 |  | 18 | 21 | 0.036566 | 0.125 | 0.08 | 261 | 0 | 0.364 | 1 | 1 | cs | TRUE
23 | LV_768-17_0_2_line_23 |  | 20 | 58 | 0.0044653 | 0.125 | 0.08 | 261 | 0 | 0.364 | 1 | 1 | cs | TRUE
24 | LV_768-17_0_2_line_24 |  | 21 | 82 | 0.023927 | 0.125 | 0.08 | 261 | 0 | 0.364 | 1 | 1 | cs | TRUE
25 | LV_768-17_0_2_line_25 |  | 22 | 23 | 0.0079597 | 0.125 | 0.08 | 261 | 0 | 0.364 | 1 | 1 | cs | TRUE
26 | LV_768-17_0_2_line_26 |  | 22 | 24 | 0.0053911 | 0.125 | 0.08 | 261 | 0 | 0.364 | 1 | 1 | cs | TRUE
27 | LV_768-17_0_2_line_27 |  | 23 | 25 | 0.0063488 | 0.125 | 0.08 | 261 | 0 | 0.364 | 1 | 1 | cs | TRUE
28 | LV_768-17_0_2_line_28 |  | 24 | 26 | 0.0086515 | 0.125 | 0.08 | 261 | 0 | 0.364 | 1 | 1 | cs | TRUE
29 | LV_768-17_0_2_line_29 |  | 25 | 27 | 0.005638 | 0.125 | 0.08 | 261 | 0 | 0.364 | 1 | 1 | cs | TRUE
30 | LV_768-17_0_2_line_30 |  | 26 | 28 | 0.00015944 | 0.125 | 0.08 | 261 | 0 | 0.364 | 1 | 1 | cs | TRUE
31 | LV_768-17_0_2_line_31 |  | 27 | 29 | 0.013139 | 0.125 | 0.08 | 261 | 0 | 0.364 | 1 | 1 | cs | TRUE
32 | LV_768-17_0_2_line_32 |  | 27 | 30 | 0.052498 | 0.125 | 0.08 | 261 | 0 | 0.364 | 1 | 1 | cs | TRUE
33 | LV_768-17_0_2_line_33 |  | 28 | 31 | 0.0029613 | 0.125 | 0.08 | 261 | 0 | 0.364 | 1 | 1 | cs | TRUE
34 | LV_768-17_0_2_line_34 |  | 29 | 47 | 0.013951 | 0.125 | 0.08 | 261 | 0 | 0.364 | 1 | 1 | cs | TRUE
35 | LV_768-17_0_2_line_35 |  | 30 | 83 | 0.034646 | 0.125 | 0.08 | 261 | 0 | 0.364 | 1 | 1 | cs | TRUE
36 | LV_768-17_0_2_line_36 |  | 31 | 45 | 0.013772 | 0.125 | 0.08 | 261 | 0 | 0.364 | 1 | 1 | cs | TRUE
37 | LV_768-17_0_2_line_37 |  | 32 | 33 | 0.0046242 | 0.125 | 0.08 | 261 | 0 | 0.364 | 1 | 1 | cs | TRUE
38 | LV_768-17_0_2_line_38 |  | 33 | 34 | 0.013637 | 0.125 | 0.08 | 261 | 0 | 0.364 | 1 | 1 | cs | TRUE
39 | LV_768-17_0_2_line_39 |  | 34 | 35 | 0.025781 | 0.125 | 0.08 | 261 | 0 | 0.364 | 1 | 1 | cs | TRUE
40 | LV_768-17_0_2_line_40 |  | 34 | 36 | 0.022535 | 0.125 | 0.08 | 261 | 0 | 0.364 | 1 | 1 | cs | TRUE
41 | LV_768-17_0_2_line_41 |  | 35 | 37 | 0.0021861 | 0.125 | 0.08 | 261 | 0 | 0.364 | 1 | 1 | cs | TRUE
42 | LV_768-17_0_2_line_42 |  | 36 | 38 | 0.014157 | 0.125 | 0.08 | 261 | 0 | 0.364 | 1 | 1 | cs | TRUE
43 | LV_768-17_0_2_line_43 |  | 36 | 39 | 0.013025 | 0.125 | 0.08 | 261 | 0 | 0.364 | 1 | 1 | cs | TRUE
44 | LV_768-17_0_2_line_44 |  | 37 | 44 | 0.015795 | 0.125 | 0.08 | 261 | 0 | 0.364 | 1 | 1 | cs | TRUE
45 | LV_768-17_0_2_line_45 |  | 37 | 60 | 0.029552 | 0.125 | 0.08 | 261 | 0 | 0.364 | 1 | 1 | cs | TRUE
46 | LV_768-17_0_2_line_46 |  | 38 | 55 | 0.036002 | 0.125 | 0.08 | 261 | 0 | 0.364 | 1 | 1 | cs | TRUE
47 | LV_768-17_0_2_line_47 |  | 39 | 51 | 0.015815 | 0.125 | 0.08 | 261 | 0 | 0.364 | 1 | 1 | cs | TRUE
48 | LV_768-17_0_2_line_48 |  | 40 | 41 | 0.0029651 | 0.125 | 0.08 | 261 | 0 | 0.364 | 1 | 1 | cs | TRUE
49 | LV_768-17_0_2_line_49 |  | 40 | 42 | 0.0081633 | 0.125 | 0.08 | 261 | 0 | 0.364 | 1 | 1 | cs | TRUE
50 | LV_768-17_0_2_line_50 |  | 41 | 43 | 0.0087256 | 0.125 | 0.08 | 261 | 0 | 0.364 | 1 | 1 | cs | TRUE
51 | LV_768-17_0_2_line_51 |  | 43 | 44 | 0.0054672 | 0.125 | 0.08 | 261 | 0 | 0.364 | 1 | 1 | cs | TRUE
52 | LV_768-17_0_2_line_52 |  | 45 | 46 | 0.0012026 | 0.125 | 0.08 | 261 | 0 | 0.364 | 1 | 1 | cs | TRUE
53 | LV_768-17_0_2_line_53 |  | 46 | 60 | 0.014414 | 0.125 | 0.08 | 261 | 0 | 0.364 | 1 | 1 | cs | TRUE
54 | LV_768-17_0_2_line_54 |  | 47 | 48 | 0.015892 | 0.125 | 0.08 | 261 | 0 | 0.364 | 1 | 1 | cs | TRUE
55 | LV_768-17_0_2_line_55 |  | 48 | 49 | 0.0094986 | 0.125 | 0.08 | 261 | 0 | 0.364 | 1 | 1 | cs | TRUE
56 | LV_768-17_0_2_line_56 |  | 48 | 50 | 0.017388 | 0.125 | 0.08 | 261 | 0 | 0.364 | 1 | 1 | cs | TRUE
57 | LV_768-17_0_2_line_57 |  | 49 | 58 | 0.0022193 | 0.125 | 0.08 | 261 | 0 | 0.364 | 1 | 1 | cs | TRUE
58 | LV_768-17_0_2_line_58 |  | 50 | 59 | 0.017914 | 0.125 | 0.08 | 261 | 0 | 0.364 | 1 | 1 | cs | TRUE
59 | LV_768-17_0_2_line_59 |  | 51 | 52 | 0.045239 | 0.125 | 0.08 | 261 | 0 | 0.364 | 1 | 1 | cs | TRUE
60 | LV_768-17_0_2_line_60 |  | 51 | 53 | 0.016455 | 0.125 | 0.08 | 261 | 0 | 0.364 | 1 | 1 | cs | TRUE
61 | LV_768-17_0_2_line_61 |  | 53 | 54 | 0.0097149 | 0.125 | 0.08 | 261 | 0 | 0.364 | 1 | 1 | cs | TRUE
62 | LV_768-17_0_2_line_62 |  | 54 | 56 | 0.0050292 | 0.125 | 0.08 | 261 | 0 | 0.364 | 1 | 1 | cs | TRUE
63 | LV_768-17_0_2_line_63 |  | 55 | 57 | 0.00033311 | 0.125 | 0.08 | 261 | 0 | 0.364 | 1 | 1 | cs | TRUE
64 | LV_768-17_0_2_line_64 |  | 56 | 64 | 0.0021558 | 0.125 | 0.08 | 261 | 0 | 0.364 | 1 | 1 | cs | TRUE
65 | LV_768-17_0_2_line_65 |  | 59 | 61 | 0.010206 | 0.125 | 0.08 | 261 | 0 | 0.364 | 1 | 1 | cs | TRUE
66 | LV_768-17_0_2_line_66 |  | 61 | 62 | 0.014748 | 0.125 | 0.08 | 261 | 0 | 0.364 | 1 | 1 | cs | TRUE
67 | LV_768-17_0_2_line_67 |  | 62 | 63 | 0.0061074 | 0.125 | 0.08 | 261 | 0 | 0.364 | 1 | 1 | cs | TRUE
68 | LV_768-17_0_2_line_68 |  | 63 | 75 | 0.0013785 | 0.125 | 0.08 | 261 | 0 | 0.364 | 1 | 1 | cs | TRUE
69 | LV_768-17_0_2_line_69 |  | 64 | 65 | 0.0085409 | 0.125 | 0.08 | 261 | 0 | 0.364 | 1 | 1 | cs | TRUE
70 | LV_768-17_0_2_line_70 |  | 65 | 66 | 0.004338 | 0.125 | 0.08 | 261 | 0 | 0.364 | 1 | 1 | cs | TRUE
71 | LV_768-17_0_2_line_71 |  | 67 | 68 | 0.014981 | 0.125 | 0.08 | 261 | 0 | 0.364 | 1 | 1 | cs | TRUE
72 | LV_768-17_0_2_line_72 |  | 67 | 69 | 0.040067 | 0.125 | 0.08 | 261 | 0 | 0.364 | 1 | 1 | cs | TRUE
73 | LV_768-17_0_2_line_73 |  | 68 | 70 | 0.014994 | 0.125 | 0.08 | 261 | 0 | 0.364 | 1 | 1 | cs | TRUE
74 | LV_768-17_0_2_line_74 |  | 69 | 71 | 0.042745 | 0.125 | 0.08 | 261 | 0 | 0.364 | 1 | 1 | cs | TRUE
75 | LV_768-17_0_2_line_75 |  | 71 | 72 | 0.072133 | 0.125 | 0.08 | 261 | 0 | 0.364 | 1 | 1 | cs | TRUE
76 | LV_768-17_0_2_line_76 |  | 72 | 73 | 0.090866 | 0.125 | 0.08 | 261 | 0 | 0.364 | 1 | 1 | cs | TRUE
77 | LV_768-17_0_2_line_77 |  | 75 | 76 | 0.010762 | 0.125 | 0.08 | 261 | 0 | 0.364 | 1 | 1 | cs | TRUE
78 | LV_768-17_0_2_line_78 |  | 77 | 78 | 0.002941 | 0.125 | 0.08 | 261 | 0 | 0.364 | 1 | 1 | cs | TRUE
79 | LV_768-17_0_2_line_79 |  | 77 | 79 | 0.0017223 | 0.125 | 0.08 | 261 | 0 | 0.364 | 1 | 1 | cs | TRUE
80 | LV_768-17_0_2_line_80 |  | 78 | 80 | 0.0070963 | 0.125 | 0.08 | 261 | 0 | 0.364 | 1 | 1 | cs | TRUE
81 | LV_768-17_0_2_line_81 |  | 79 | 81 | 0.010627 | 0.125 | 0.08 | 261 | 0 | 0.364 | 1 | 1 | cs | TRUE
82 | LV_768-17_0_2_line_82 |  | 80 | 82 | 0.04653 | 0.125 | 0.08 | 261 | 0 | 0.364 | 1 | 1 | cs | TRUE

## trafo
| name | std_type | hv_bus | lv_bus | sn_mva | vn_hv_kv | vn_lv_kv | vk_percent | vkr_percent | pfe_kw | i0_percent | shift_degree | tap_side | tap_neutral | tap_min | tap_max | tap_step_percent | tap_step_degree | tap_pos | tap_phase_shifter | parallel | df | in_service
0 | LV_768-17_0_2_trafo_145 | 0.63 MVA 20/0.4 kV | 84 | 29 | 0.63 | 20 | 0.4 | 6 | 1.206 | 1.65 | 0.2619 | 150 | hv | 0 | -2 | 2 | 2.5 | 0 | 0 | FALSE | 1 | 1 | TRUE

## line_geodata
| x0 | y0 | x1 | y1 | x2 | y2 | x3 | y3 | x4 | y4 | x5 | y5 | x6 | y6
0 | 2618211.3727 | 1169618.3051 | 2618172.463 | 1169601.279 | 2618148.2748 | 1169595.6453
1 | 2618148.2748 | 1169595.6453 | 2618007.483 | 1169703.5353
2 | 2618148.2748 | 1169595.6453 | 2618022.9061 | 1169463.8272
3 | 2618211.3727 | 1169618.3051 | 2618294.4595 | 1169693.8393
4 | 2618022.9061 | 1169463.8272 | 2618012.2692 | 1169453.9682
5 | 2618295.5778 | 1169694.2903 | 2618294.4595 | 1169693.8393
6 | 2618340.2644 | 1169710.0756 | 2618312.1812 | 1169700.9856 | 2618295.5778 | 1169694.2903
7 | 2618340.2644 | 1169710.0756 | 2618348.2906 | 1169720.1274 | 2618358.3057 | 1169732.8421 | 2618368.1135 | 1169745.7563 | 2618374.048 | 1169751.7107 | 2618383.6824 | 1169756.2424
8 | 2618307.6685 | 1169939.5479 | 2618307.945 | 1169939.2263 | 2618310.4354 | 1169933.0035
9 | 2618307.6685 | 1169939.5479 | 2618303.4839 | 1169944.4488 | 2618297.4103 | 1169949.0549 | 2618288.5101 | 1169952.2517 | 2618277.2067 | 1169953.3963
10 | 2618317.275 | 1169902.8586 | 2618315.5002 | 1169912.8693 | 2618311.4066 | 1169930.5769 | 2618310.4354 | 1169933.0035
11 | 2618259.9021 | 1169955.0997 | 2618265.2745 | 1169954.6046 | 2618277.2067 | 1169953.3963
12 | 2618332.7733 | 1169918.3546 | 2618330.9083 | 1169916.4898
13 | 2618317.275 | 1169902.8586 | 2618330.9083 | 1169916.4898
14 | 2618345.8494 | 1169931.4289 | 2618332.7733 | 1169918.3546
15 | 2618317.275 | 1169902.8586 | 2618317.5241 | 1169901.4697 | 2618318.7929 | 1169894.3478 | 2618320.8545 | 1169879.3546
16 | 2618317.275 | 1169902.8586 | 2618296.3502 | 1169887.4761 | 2618296.0871 | 1169887.2848
17 | 2618347.7208 | 1169933.2999 | 2618345.8494 | 1169931.4289
18 | 2618320.8545 | 1169879.3546 | 2618321.0619 | 1169877.8463 | 2618320.4808 | 1169870.1851 | 2618319.8344 | 1169866.894
19 | 2618296.0871 | 1169887.2848 | 2618293.048 | 1169885.0751
20 | 2618352.2486 | 1169937.8271 | 2618347.7208 | 1169933.2999
21 | 2618319.8344 | 1169866.894 | 2618318.8984 | 1169862.1283
22 | 2618261.0436 | 1169867.4583 | 2618264.1027 | 1169869.2357 | 2618276.1044 | 1169875.2307 | 2618290.8536 | 1169883.4796 | 2618293.048 | 1169885.0751
23 | 2618318.8984 | 1169862.1283 | 2618318.0379 | 1169857.7467
24 | 2618261.0436 | 1169867.4583 | 2618259.3521 | 1169866.4755 | 2618256.098 | 1169864.7314 | 2618253.3512 | 1169862.233 | 2618251.348 | 1169859.2365 | 2618250.7251 | 1169848.293
25 | 2618374.8663 | 1169829.301 | 2618368.8997 | 1169826.6328 | 2618367.4844 | 1169826.4786
26 | 2618379.7877 | 1169831.5018 | 2618374.8663 | 1169829.301
27 | 2618367.4844 | 1169826.4786 | 2618361.1729 | 1169825.791
28 | 2618379.7877 | 1169831.5018 | 2618379.7877 | 1169831.5018 | 2618386.022 | 1169837.5003
29 | 2618355.5682 | 1169825.1803 | 2618361.1729 | 1169825.791
30 | 2618386.022 | 1169837.5003 | 2618386.1369 | 1169837.6108
31 | 2618355.5682 | 1169825.1803 | 2618355.5682 | 1169825.1803 | 2618342.7918 | 1169828.248
32 | 2618355.5682 | 1169825.1803 | 2618355.0013 | 1169772.6854
33 | 2618386.1369 | 1169837.6108 | 2618388.2709 | 1169839.6641
34 | 2618342.7918 | 1169828.248 | 2618339.7952 | 1169828.9675 | 2618330.7253 | 1169834.9571
35 | 2618355.0013 | 1169772.6854 | 2618363.7347 | 1169769.0658 | 2618372.5615 | 1169767.4585 | 2618380.3813 | 1169762.3687 | 2618383.6824 | 1169756.2424
36 | 2618398.1947 | 1169849.2125 | 2618388.2709 | 1169839.6641
37 | 2618463.6857 | 1169903.226 | 2618461.0059 | 1169899.4574
38 | 2618453.1028 | 1169888.3435 | 2618461.0059 | 1169899.4574
39 | 2618453.1028 | 1169888.3435 | 2618452.6656 | 1169888.7201 | 2618449.0709 | 1169890.7657 | 2618444.8599 | 1169891.7311 | 2618440.556 | 1169890.5395 | 2618436.5825 | 1169888.8709 | 2618430.359 | 1169883.8877
40 | 2618462.0856 | 1169868.2386 | 2618461.2872 | 1169871.6268 | 2618458.0402 | 1169882.5668 | 2618455.2431 | 1169886.4935 | 2618453.1028 | 1169888.3435
41 | 2618428.6525 | 1169882.5213 | 2618430.359 | 1169883.8877
42 | 2618462.0856 | 1169868.2386 | 2618470.9664 | 1169879.2631
43 | 2618462.0856 | 1169868.2386 | 2618463.7526 | 1169863.5747 | 2618466.7518 | 1169856.0801
44 | 2618428.6525 | 1169882.5213 | 2618414.7532 | 1169889.1265 | 2618414.3896 | 1169889.3069
45 | 2618428.6525 | 1169882.5213 | 2618414.8317 | 1169868.4608 | 2618408.4687 | 1169860.9598
46 | 2618493.5513 | 1169907.2994 | 2618470.9664 | 1169879.2631
47 | 2618477.6967 | 1169844.8747 | 2618476.7542 | 1169845.3276 | 2618471.4994 | 1169849.8248 | 2618466.7518 | 1169856.0801
48 | 2618416.1502 | 1169904.1041 | 2618414.8427 | 1169901.4429
49 | 2618419.75 | 1169911.4308 | 2618416.1502 | 1169904.1041
50 | 2618411.3504 | 1169893.5295 | 2618411.3479 | 1169894.3299 | 2618414.8427 | 1169901.4429
51 | 2618411.3504 | 1169893.5295 | 2618411.3504 | 1169893.5295 | 2618411.6533 | 1169892.0296 | 2618412.4527 | 1169890.8315 | 2618413.5502 | 1169889.7232 | 2618414.3896 | 1169889.3069
52 | 2618398.1947 | 1169849.2125 | 2618399.0613 | 1169850.0464
53 | 2618408.4687 | 1169860.9598 | 2618399.8741 | 1169850.8284 | 2618399.0613 | 1169850.0464
54 | 2618320.0938 | 1169846.472 | 2618326.4401 | 1169837.7869 | 2618330.7253 | 1169834.9571
55 | 2618320.0938 | 1169846.472 | 2618319.5407 | 1169847.2263 | 2618317.6102 | 1169855.569
56 | 2618320.0938 | 1169846.472 | 2618312.2309 | 1169830.9634
57 | 2618317.6102 | 1169855.569 | 2618318.0379 | 1169857.7467
58 | 2618304.1298 | 1169814.9854 | 2618312.2309 | 1169830.9634
59 | 2618477.6967 | 1169844.8747 | 2618483.4972 | 1169842.08 | 2618503.9984 | 1169838.3299 | 2618521.6137 | 1169834.8348
60 | 2618477.6967 | 1169844.8747 | 2618463.9237 | 1169835.871
61 | 2618463.9237 | 1169835.871 | 2618455.7921 | 1169830.5552
62 | 2618455.7921 | 1169830.5552 | 2618451.5826 | 1169827.8033
63 | 2618493.7603 | 1169907.5588 | 2618493.5513 | 1169907.2994
64 | 2618449.7781 | 1169826.6237 | 2618451.5826 | 1169827.8033
65 | 2618304.1298 | 1169814.9854 | 2618304.1298 | 1169814.9854 | 2618299.9002 | 1169819.5304 | 2618296.4617 | 1169821.5691
66 | 2618282.3245 | 1169824.3905 | 2618285.8987 | 1169824.5348 | 2618293.1474 | 1169823.5341 | 2618296.4617 | 1169821.5691
67 | 2618282.3245 | 1169824.3905 | 2618279.6485 | 1169824.2824 | 2618276.2611 | 1169823.7488
68 | 2618274.8994 | 1169823.5343 | 2618276.2611 | 1169823.7488
69 | 2618442.6292 | 1169821.9504 | 2618449.7781 | 1169826.6237
70 | 2618438.9982 | 1169819.5767 | 2618442.6292 | 1169821.9504
71 | 2618257.6737 | 1169915.0942 | 2618256.8404 | 1169900.1359
72 | 2618259.9021 | 1169955.0997 | 2618257.6737 | 1169915.0942
73 | 2618256.8404 | 1169900.1359 | 2618256.0065 | 1169885.1653
74 | 2618259.9021 | 1169955.0997 | 2618256.1063 | 1169955.3883 | 2618217.213 | 1169959.0058
75 | 2618191.7499 | 1169893.3735 | 2618196.7331 | 1169897.6574 | 2618208.2837 | 1169916.2016 | 2618211.9853 | 1169931.8651 | 2618217.213 | 1169959.0058
76 | 2618191.7499 | 1169893.3735 | 2618105.0883 | 1169920.6929
77 | 2618269.1478 | 1169815.2793 | 2618270.6537 | 1169820.7756 | 2618274.8994 | 1169823.5343 | 2618274.8994 | 1169823.5343
78 | 2618225.8041 | 1169801.5117 | 2618228.3507 | 1169802.9829 | 2618228.3507 | 1169802.9829
79 | 2618225.8041 | 1169801.5117 | 2618224.3127 | 1169800.6502
80 | 2618233.8745 | 1169807.4378 | 2618228.3507 | 1169802.9829
81 | 2618214.1025 | 1169798.482 | 2618221.8509 | 1169799.228 | 2618224.3127 | 1169800.6502
82 | 2618233.8745 | 1169807.4378 | 2618234.8537 | 1169808.2275 | 2618242.3536 | 1169815.2315 | 2618246.8473 | 1169821.9818 | 2618249.5973 | 1169828.4823 | 2618250.7251 | 1169848.293

## bus_geodata
| x | y | coords
0 | 2618148.2748 | 1169595.6453
1 | 2618211.3727 | 1169618.3051
2 | 2618007.483 | 1169703.5353
3 | 2618022.9061 | 1169463.8272
4 | 2618294.4595 | 1169693.8393
5 | 2618295.5778 | 1169694.2903
6 | 2618340.2644 | 1169710.0756
7 | 2618307.6685 | 1169939.5479
8 | 2618310.4354 | 1169933.0035
9 | 2618277.2067 | 1169953.3963
10 | 2618330.9083 | 1169916.4898
11 | 2618332.7733 | 1169918.3546
12 | 2618317.275 | 1169902.8586
13 | 2618345.8494 | 1169931.4289
14 | 2618320.8545 | 1169879.3546
15 | 2618296.0871 | 1169887.2848
16 | 2618347.7208 | 1169933.2999
17 | 2618319.8344 | 1169866.894
18 | 2618293.048 | 1169885.0751
19 | 2618352.2486 | 1169937.8271
20 | 2618318.8984 | 1169862.1283
21 | 2618261.0436 | 1169867.4583
22 | 2618374.8663 | 1169829.301
23 | 2618367.4844 | 1169826.4786
24 | 2618379.7877 | 1169831.5018
25 | 2618361.1729 | 1169825.791
26 | 2618386.022 | 1169837.5003
27 | 2618355.5682 | 1169825.1803
28 | 2618386.1369 | 1169837.6108
29 | 2618342.7918 | 1169828.248
30 | 2618355.0013 | 1169772.6854
31 | 2618388.2709 | 1169839.6641
32 | 2618463.6857 | 1169903.226
33 | 2618461.0059 | 1169899.4574
34 | 2618453.1028 | 1169888.3435
35 | 2618430.359 | 1169883.8877
36 | 2618462.0856 | 1169868.2386
37 | 2618428.6525 | 1169882.5213
38 | 2618470.9664 | 1169879.2631
39 | 2618466.7518 | 1169856.0801
40 | 2618416.1502 | 1169904.1041
41 | 2618414.8427 | 1169901.4429
42 | 2618419.75 | 1169911.4308
43 | 2618411.3504 | 1169893.5295
44 | 2618414.3896 | 1169889.3069
45 | 2618398.1947 | 1169849.2125
46 | 2618399.0613 | 1169850.0464
47 | 2618330.7253 | 1169834.9571
48 | 2618320.0938 | 1169846.472
49 | 2618317.6102 | 1169855.569
50 | 2618312.2309 | 1169830.9634
51 | 2618477.6967 | 1169844.8747
52 | 2618521.6137 | 1169834.8348
53 | 2618463.9237 | 1169835.871
54 | 2618455.7921 | 1169830.5552
55 | 2618493.5513 | 1169907.2994
56 | 2618451.5826 | 1169827.8033
57 | 2618493.7603 | 1169907.5588
58 | 2618318.0379 | 1169857.7467
59 | 2618304.1298 | 1169814.9854
60 | 2618408.4687 | 1169860.9598
61 | 2618296.4617 | 1169821.5691
62 | 2618282.3245 | 1169824.3905
63 | 2618276.2611 | 1169823.7488
64 | 2618449.7781 | 1169826.6237
65 | 2618442.6292 | 1169821.9504
66 | 2618438.9982 | 1169819.5767
67 | 2618257.6737 | 1169915.0942
68 | 2618256.8404 | 1169900.1359
69 | 2618259.9021 | 1169955.0997
70 | 2618256.0065 | 1169885.1653
71 | 2618217.213 | 1169959.0058
72 | 2618191.7499 | 1169893.3735
73 | 2618105.0883 | 1169920.6929
74 | 2618012.2692 | 1169453.9682
75 | 2618274.8994 | 1169823.5343
76 | 2618269.1478 | 1169815.2794
77 | 2618225.8041 | 1169801.5117
78 | 2618228.3507 | 1169802.9829
79 | 2618224.3127 | 1169800.6502
80 | 2618233.8745 | 1169807.4378
81 | 2618214.1025 | 1169798.482
82 | 2618250.7251 | 1169848.293
83 | 2618383.6824 | 1169756.2424
84 | 2618320.0938 | 1169846.472

## line_std_types
| c_nf_per_km | r_ohm_per_km | x_ohm_per_km | max_i_ka | type | q_mm2 | alpha | voltage_rating
NAYY 4x50 SE | 210 | 0.642 | 0.083 | 0.142 | cs | 50 | 0.00403 | LV
NAYY 4x120 SE | 264 | 0.225 | 0.08 | 0.242 | cs | 120 | 0.00403 | LV
NAYY 4x150 SE | 261 | 0.208 | 0.08 | 0.27 | cs | 150 | 0.00403 | LV
NA2XS2Y 1x95 RM/25 12/20 kV | 216 | 0.313 | 0.132 | 0.252 | cs | 95 | 0.00403 | MV
NA2XS2Y 1x185 RM/25 12/20 kV | 273 | 0.161 | 0.117 | 0.362 | cs | 185 | 0.00403 | MV
NA2XS2Y 1x240 RM/25 12/20 kV | 304 | 0.122 | 0.112 | 0.421 | cs | 240 | 0.00403 | MV
NA2XS2Y 1x95 RM/25 6/10 kV | 315 | 0.313 | 0.123 | 0.249 | cs | 95 | 0.00403 | MV
NA2XS2Y 1x185 RM/25 6/10 kV | 406 | 0.161 | 0.11 | 0.358 | cs | 185 | 0.00403 | MV
NA2XS2Y 1x240 RM/25 6/10 kV | 456 | 0.122 | 0.105 | 0.416 | cs | 240 | 0.00403 | MV
NA2XS2Y 1x150 RM/25 12/20 kV | 250 | 0.206 | 0.116 | 0.319 | cs | 150 | 0.00403 | MV
NA2XS2Y 1x120 RM/25 12/20 kV | 230 | 0.253 | 0.119 | 0.283 | cs | 120 | 0.00403 | MV
NA2XS2Y 1x70 RM/25 12/20 kV | 190 | 0.443 | 0.132 | 0.22 | cs | 70 | 0.00403 | MV
NA2XS2Y 1x150 RM/25 6/10 kV | 360 | 0.206 | 0.11 | 0.315 | cs | 150 | 0.00403 | MV
NA2XS2Y 1x120 RM/25 6/10 kV | 340 | 0.253 | 0.113 | 0.28 | cs | 120 | 0.00403 | MV
NA2XS2Y 1x70 RM/25 6/10 kV | 280 | 0.443 | 0.123 | 0.217 | cs | 70 | 0.00403 | MV
N2XS(FL)2Y 1x120 RM/35 64/110 kV | 112 | 0.153 | 0.166 | 0.366 | cs | 120 | 0.00393 | HV
N2XS(FL)2Y 1x185 RM/35 64/110 kV | 125 | 0.099 | 0.156 | 0.457 | cs | 185 | 0.00393 | HV
N2XS(FL)2Y 1x240 RM/35 64/110 kV | 135 | 0.075 | 0.149 | 0.526 | cs | 240 | 0.00393 | HV
N2XS(FL)2Y 1x300 RM/35 64/110 kV | 144 | 0.06 | 0.144 | 0.588 | cs | 300 | 0.00393 | HV
15-AL1/3-ST1A 0.4 | 11 | 1.8769 | 0.35 | 0.105 | ol | 16 | 0.00403 | LV
24-AL1/4-ST1A 0.4 | 11.25 | 1.2012 | 0.335 | 0.14 | ol | 24 | 0.00403 | LV
48-AL1/8-ST1A 0.4 | 12.2 | 0.5939 | 0.3 | 0.21 | ol | 48 | 0.00403 | LV
94-AL1/15-ST1A 0.4 | 13.2 | 0.306 | 0.29 | 0.35 | ol | 94 | 0.00403 | LV
34-AL1/6-ST1A 10.0 | 9.7 | 0.8342 | 0.36 | 0.17 | ol | 34 | 0.00403 | MV
48-AL1/8-ST1A 10.0 | 10.1 | 0.5939 | 0.35 | 0.21 | ol | 48 | 0.00403 | MV
70-AL1/11-ST1A 10.0 | 10.4 | 0.4132 | 0.339 | 0.29 | ol | 70 | 0.00403 | MV
94-AL1/15-ST1A 10.0 | 10.75 | 0.306 | 0.33 | 0.35 | ol | 94 | 0.00403 | MV
122-AL1/20-ST1A 10.0 | 11.1 | 0.2376 | 0.323 | 0.41 | ol | 122 | 0.00403 | MV
149-AL1/24-ST1A 10.0 | 11.25 | 0.194 | 0.315 | 0.47 | ol | 149 | 0.00403 | MV
34-AL1/6-ST1A 20.0 | 9.15 | 0.8342 | 0.382 | 0.17 | ol | 34 | 0.00403 | MV
48-AL1/8-ST1A 20.0 | 9.5 | 0.5939 | 0.372 | 0.21 | ol | 48 | 0.00403 | MV
70-AL1/11-ST1A 20.0 | 9.7 | 0.4132 | 0.36 | 0.29 | ol | 70 | 0.00403 | MV
94-AL1/15-ST1A 20.0 | 10 | 0.306 | 0.35 | 0.35 | ol | 94 | 0.00403 | MV
122-AL1/20-ST1A 20.0 | 10.3 | 0.2376 | 0.344 | 0.41 | ol | 122 | 0.00403 | MV
149-AL1/24-ST1A 20.0 | 10.5 | 0.194 | 0.337 | 0.47 | ol | 149 | 0.00403 | MV
184-AL1/30-ST1A 20.0 | 10.75 | 0.1571 | 0.33 | 0.535 | ol | 184 | 0.00403 | MV
243-AL1/39-ST1A 20.0 | 11 | 0.1188 | 0.32 | 0.645 | ol | 243 | 0.00403 | MV
48-AL1/8-ST1A 110.0 | 8 | 0.5939 | 0.46 | 0.21 | ol | 48 | 0.00403 | HV
70-AL1/11-ST1A 110.0 | 8.4 | 0.4132 | 0.45 | 0.29 | ol | 70 | 0.00403 | HV
94-AL1/15-ST1A 110.0 | 8.65 | 0.306 | 0.44 | 0.35 | ol | 94 | 0.00403 | HV
122-AL1/20-ST1A 110.0 | 8.5 | 0.2376 | 0.43 | 0.41 | ol | 122 | 0.00403 | HV
149-AL1/24-ST1A 110.0 | 8.75 | 0.194 | 0.41 | 0.47 | ol | 149 | 0.00403 | HV
184-AL1/30-ST1A 110.0 | 8.8 | 0.1571 | 0.4 | 0.535 | ol | 184 | 0.00403 | HV
243-AL1/39-ST1A 110.0 | 9 | 0.1188 | 0.39 | 0.645 | ol | 243 | 0.00403 | HV
305-AL1/39-ST1A 110.0 | 9.2 | 0.0949 | 0.38 | 0.74 | ol | 305 | 0.00403 | HV
490-AL1/64-ST1A 110.0 | 9.75 | 0.059 | 0.37 | 0.96 | ol | 490 | 0.00403 | HV
679-AL1/86-ST1A 110.0 | 9.95 | 0.042 | 0.36 | 1.15 | ol | 679 | 0.00403 | HV
490-AL1/64-ST1A 220.0 | 10 | 0.059 | 0.285 | 0.96 | ol | 490 | 0.00403 | HV
679-AL1/86-ST1A 220.0 | 11.7 | 0.042 | 0.275 | 1.15 | ol | 679 | 0.00403 | HV
490-AL1/64-ST1A 380.0 | 11 | 0.059 | 0.253 | 0.96 | ol | 490 | 0.00403 | HV
679-AL1/86-ST1A 380.0 | 14.6 | 0.042 | 0.25 | 1.15 | ol | 679 | 0.00403 | HV

## trafo_std_types
| i0_percent | pfe_kw | vkr_percent | sn_mva | vn_lv_kv | vn_hv_kv | vk_percent | shift_degree | vector_group | tap_side | tap_neutral | tap_min | tap_max | tap_step_degree | tap_step_percent | tap_phase_shifter
160 MVA 380/110 kV | 0.06 | 60 | 0.25 | 160 | 110 | 380 | 12.2 | 0 | Yy0 | hv | 0 | -9 | 9 | 0 | 1.5 | FALSE
100 MVA 220/110 kV | 0.06 | 55 | 0.26 | 100 | 110 | 220 | 12 | 0 | Yy0 | hv | 0 | -9 | 9 | 0 | 1.5 | FALSE
63 MVA 110/20 kV | 0.04 | 22 | 0.32 | 63 | 20 | 110 | 18 | 150 | YNd5 | hv | 0 | -9 | 9 | 0 | 1.5 | FALSE
40 MVA 110/20 kV | 0.05 | 18 | 0.34 | 40 | 20 | 110 | 16.2 | 150 | YNd5 | hv | 0 | -9 | 9 | 0 | 1.5 | FALSE
25 MVA 110/20 kV | 0.07 | 14 | 0.41 | 25 | 20 | 110 | 12 | 150 | YNd5 | hv | 0 | -9 | 9 | 0 | 1.5 | FALSE
63 MVA 110/10 kV | 0.04 | 22 | 0.32 | 63 | 10 | 110 | 18 | 150 | YNd5 | hv | 0 | -9 | 9 | 0 | 1.5 | FALSE
40 MVA 110/10 kV | 0.05 | 18 | 0.34 | 40 | 10 | 110 | 16.2 | 150 | YNd5 | hv | 0 | -9 | 9 | 0 | 1.5 | FALSE
25 MVA 110/10 kV | 0.07 | 14 | 0.41 | 25 | 10 | 110 | 12 | 150 | YNd5 | hv | 0 | -9 | 9 | 0 | 1.5 | FALSE
0.25 MVA 20/0.4 kV | 0.32 | 0.8 | 1.44 | 0.25 | 0.4 | 20 | 6 | 150 | Yzn5 | hv | 0 | -2 | 2 | 0 | 2.5 | FALSE
0.4 MVA 20/0.4 kV | 0.3375 | 1.35 | 1.425 | 0.4 | 0.4 | 20 | 6 | 150 | Dyn5 | hv | 0 | -2 | 2 | 0 | 2.5 | FALSE
0.63 MVA 20/0.4 kV | 0.2619 | 1.65 | 1.206 | 0.63 | 0.4 | 20 | 6 | 150 | Dyn5 | hv | 0 | -2 | 2 | 0 | 2.5 | FALSE
0.25 MVA 10/0.4 kV | 0.24 | 0.6 | 1.2 | 0.25 | 0.4 | 10 | 4 | 150 | Dyn5 | hv | 0 | -2 | 2 | 0 | 2.5 | FALSE
0.4 MVA 10/0.4 kV | 0.2375 | 0.95 | 1.325 | 0.4 | 0.4 | 10 | 4 | 150 | Dyn5 | hv | 0 | -2 | 2 | 0 | 2.5 | FALSE
0.63 MVA 10/0.4 kV | 0.1873 | 1.18 | 1.0794 | 0.63 | 0.4 | 10 | 4 | 150 | Dyn5 | hv | 0 | -2 | 2 | 0 | 2.5 | FALSE

## trafo3w_std_types
| sn_hv_mva | sn_mv_mva | sn_lv_mva | vn_hv_kv | vn_mv_kv | vn_lv_kv | vk_hv_percent | vk_mv_percent | vk_lv_percent | vkr_hv_percent | vkr_mv_percent | vkr_lv_percent | pfe_kw | i0_percent | shift_mv_degree | shift_lv_degree | vector_group | tap_side | tap_neutral | tap_min | tap_max | tap_step_percent
63/25/38 MVA 110/20/10 kV | 63 | 25 | 38 | 110 | 20 | 10 | 10.4 | 10.4 | 10.4 | 0.28 | 0.32 | 0.35 | 35 | 0.89 | 0 | 0 | YN0yn0yn0 | hv | 0 | -10 | 10 | 1.2
63/25/38 MVA 110/10/10 kV | 63 | 25 | 38 | 110 | 10 | 10 | 10.4 | 10.4 | 10.4 | 0.28 | 0.32 | 0.35 | 35 | 0.89 | 0 | 0 | YN0yn0yn0 | hv | 0 | -10 | 10 | 1.2

## fuse_std_types
| fuse_type | i_rated_a | t_avg | t_min | t_total | x_avg | x_min | x_total
HV 100A | HV 100A | 100 | 0 | [10.0, 3.64, 0.854, 0.281, 0.1, 0.0531, 0.022, 0.01] | [10.0, 4.267, 1.21, 0.403, 0.1, 0.058, 0.022, 0.01] | 0 | [300.0, 350.0, 450.0, 550.0, 700.0, 850.0, 1200.0, 1752.0] | [600.0, 700.0, 900.0, 1150.0, 1665.0, 2000.0, 3000.0, 4313.0]
HV 10A | HV 10A | 10 | 0 | [10.0, 1675.0, 0.344, 0.156, 0.1, 0.0417, 0.0171, 0.01] | [10.0, 1.3, 0.3, 0.155, 0.1, 0.0555, 0.023, 0.01] | 0 | [30.0, 32.0, 35.0, 37.0, 39.0, 50.0, 70.0, 88.0] | [60.0, 70.0, 80.0, 87.0, 94.0, 110.0, 150.0, 216.0]
HV 125A | HV 125A | 125 | 0 | [10.0, 1.82, 0.344, 0.1, 0.0467, 0.0269, 0.01] | [10.0, 2.478, 0.426, 0.1, 0.0427, 0.0211, 0.01] | 0 | [375.0, 500.0, 700.0, 925.0, 1200.0, 1500.0, 2341.0] | [750.0, 1000.0, 1500.0, 2200.0, 3000.0, 4000.0, 5765.0]
HV 160A | HV 160A | 160 | 0 | [10.0, 4.15, 1.03, 0.198, 0.1, 0.051, 0.0172, 0.01] | [10.0, 2.3, 0.734, 0.274, 0.1, 0.046, 0.0177, 0.01] | 0 | [480.0, 550.0, 700.0, 1000.0, 1260.0, 1600.0, 2500.0, 3227.0] | [960.0, 1300.0, 1700.0, 2200.0, 2996.0, 4000.0, 6000.0, 7946.0]
HV 16A | HV 16A | 16 | 0 | [10.0, 0.352, 0.164, 0.1, 0.0649, 0.0342, 0.01] | [10.0, 2.34, 0.722, 0.181, 0.1, 0.055, 0.0296, 0.01] | 0 | [48.0, 60.0, 65.0, 71.0, 80.0, 100.0, 162.0] | [96.0, 110.0, 125.0, 150.0, 168.0, 200.0, 250.0, 398.0]
HV 200A | HV 200A | 200 | 0 | [10.0, 4.267, 1.21, 0.403, 0.1, 0.058, 0.022, 0.01] | [10.0, 3.73, 1.654, 0.328, 0.1, 0.0531, 0.019, 0.01] | 0 | [600.0, 700.0, 900.0, 1150.0, 1665.0, 2000.0, 3000.0, 4313.0] | [1200.0, 1500.0, 1800.0, 2700.0, 3960.0, 5000.0, 7500.0, 10620.0]
HV 20A | HV 20A | 20 | 0 | [10.0, 1.3, 0.3, 0.155, 0.1, 0.0555, 0.023, 0.01] | [10.0, 1.3, 0.161, 0.1, 0.0611, 0.0399, 0.0141, 0.01] | 0 | [60.0, 70.0, 80.0, 87.0, 94.0, 110.0, 150.0, 216.0] | [120.0, 150.0, 200.0, 223.0, 260.0, 300.0, 450.0, 532.0]
HV 25A | HV 25A | 25 | 0 | [10.0, 2.512, 0.833, 0.299, 0.1, 0.0372, 0.0223, 0.01] | [10.0, 3.125, 0.597, 0.198, 0.1, 0.0378, 0.022, 0.01] | 0 | [75.0, 82.0, 90.0, 100.0, 124.0, 170.0, 200.0, 289.0] | [150.0, 170.0, 210.0, 250.0, 294.0, 400.0, 500.0, 711.0]
HV 31.5A | HV 31.5A | 31.5 | 0 | [10.0, 2.34, 0.722, 0.181, 0.1, 0.055, 0.0296, 0.01] | [10.0, 2.84, 0.368, 0.164, 0.1, 0.0621, 0.0378, 0.0195, 0.01] | 0 | [95.0, 110.0, 125.0, 150.0, 165.0, 200.0, 250.0, 390.0] | [189.0, 220.0, 300.0, 350.0, 393.0, 450.0, 530.0, 700.0, 960.0]
HV 40A | HV 40A | 40 | 0 | [10.0, 1.3, 0.161, 0.1, 0.0611, 0.0399, 0.0141, 0.01] | [10.0, 2.05, 0.369, 0.198, 0.1, 0.051, 0.0298, 0.01] | 0 | [120.0, 150.0, 200.0, 223.0, 260.0, 300.0, 450.0, 532.0] | [240.0, 300.0, 400.0, 450.0, 530.0, 650.0, 800.0, 1311.0]
HV 50A | HV 50A | 50 | 0 | [10.0, 3.215, 0.597, 0.198, 0.1, 0.0378, 0.022, 0.01] | [10.0, 3.64, 0.854, 0.281, 0.1, 0.0531, 0.022, 0.01] | 0 | [150.0, 170.0, 210.0, 250.0, 294.0, 400.0, 500.0, 711.0] | [300.0, 350.0, 450.0, 550.0, 700.0, 850.0, 1200.0, 1752.0]
HV 6.3A | HV 6.3A | 6.3 | 0 | [10.0, 1.39, 0.344, 0.168, 0.1, 0.056, 0.0263, 0.01] | [10.0, 1.711, 0.516, 0.198, 0.1, 0.0634, 0.0303, 0.01] | 0 | [19.0, 19.5, 20.4, 20.8, 22.0, 25.0, 32.0, 48.0] | [38.0, 40.0, 43.0, 48.0, 53.0, 60.0, 75.0, 118.0]
HV 63A | HV 63A | 63 | 0 | [10.0, 2.84, 0.368, 0.164, 0.1, 0.0621, 0.0378, 0.0195, 0.01] | [10.0, 1.82, 0.344, 0.1, 0.0467, 0.0269, 0.01] | 0 | [189.0, 220.0, 300.0, 350.0, 393.0, 450.0, 530.0, 700.0, 961.0] | [378.0, 500.0, 700.0, 934.0, 1200.0, 1500.0, 2366.0]
HV 80A | HV 80A | 80 | 0 | [10.0, 2.05, 0.369, 0.198, 0.1, 0.051, 0.0298, 0.01] | [10.0, 4.15, 1.03, 0.198, 0.1, 0.051, 0.0172, 0.01] | 0 | [240.0, 300.0, 400.0, 450.0, 530.0, 650.0, 800.0, 1311.0] | [480.0, 550.0, 700.0, 1000.0, 1260.0, 1600.0, 2500.0, 3227.0]
Siemens NH-1-100 | Siemens NH-1-100 | 100 | [5400.0, 2000.0, 400.0, 20.0, 1.0, 0.2, 0.012, 0.004] | 0 | 0 | [150.0, 190.0, 250.0, 430.0, 900.0, 1250.0, 2700.0, 3600.0] | 0 | 0
Siemens NH-1-125 | Siemens NH-1-125 | 125 | [4800.0, 120.0, 7.0, 0.1, 0.004] | 0 | 0 | [180.0, 400.0, 740.0, 2000.0, 4250.0] | 0 | 0
Siemens NH-1-16 | Siemens NH-1-16 | 16 | [4000.0, 400.0, 2.0, 0.1, 0.04, 0.01] | 0 | 0 | [26.0, 35.0, 75.0, 150.0, 200.0, 300.0] | 0 | 0
Siemens NH-1-160 | Siemens NH-1-160 | 160 | [4800.0, 120.0, 7.0, 0.1, 0.004] | 0 | 0 | [210.0, 500.0, 900.0, 2300.0, 5000.0] | 0 | 0
Siemens NH-1-25 | Siemens NH-1-25 | 25 | [4000.0, 1000.0, 10.0, 0.2, 0.02, 0.01] | 0 | 0 | [40.0, 50.0, 100.0, 210.0, 400.0, 500.0] | 0 | 0
Siemens NH-1-50 | Siemens NH-1-50 | 50 | [4000.0, 40.0, 4.0, 1.0, 0.02, 0.01] | 0 | 0 | [86.0, 200.0, 300.0, 400.0, 1000.0, 1280.0] | 0 | 0
Siemens NH-1-63 | Siemens NH-1-63 | 63 | [4000.0, 100.0, 10.0, 2.0, 0.04, 0.01] | 0 | 0 | [100.0, 200.0, 300.0, 400.0, 1000.0, 1500.0] | 0 | 0
Siemens NH-1-80 | Siemens NH-1-80 | 80 | [4800.0, 120.0, 7.0, 0.1, 0.01] | 0 | 0 | [150.58, 250.0, 450.0, 1150.0, 2470.0] | 0 | 0
Siemens NH-2-1000 | Siemens NH-2-1000 | 1000 | [4800.0, 120.0, 7.0, 0.1, 0.004] | 0 | 0 | [1900.0, 3500.0, 8400.0, 24000.0, 52000.0] | 0 | 0
Siemens NH-2-200 | Siemens NH-2-200 | 200 | [4800.0, 120.0, 7.0, 0.1, 0.004] | 0 | 0 | [280.0, 650.0, 1200.0, 3000.0, 7000.0] | 0 | 0
Siemens NH-2-224 | Siemens NH-2-224 | 224 | [4800.0, 120.0, 7.0, 0.2, 0.04, 0.004] | 0 | 0 | [400.0, 750.0, 1453.0, 3025.0, 4315.0, 7600.0] | 0 | 0
Siemens NH-2-250 | Siemens NH-2-250 | 250 | [4800.0, 120.0, 7.0, 0.1, 0.004] | 0 | 0 | [450.0, 800.0, 1650.0, 4000.0, 8500.0] | 0 | 0
Siemens NH-2-315 | Siemens NH-2-315 | 315 | [4800.0, 120.0, 7.0, 0.1, 0.004] | 0 | 0 | [550.0, 920.0, 1900.0, 5000.0, 11000.0] | 0 | 0
Siemens NH-2-355 | Siemens NH-2-355 | 355 | [4800.0, 120.0, 6.0, 0.1, 0.004] | 0 | 0 | [650.0, 1116.27, 2350.0, 5840.0, 12790.0] | 0 | 0
Siemens NH-2-400 | Siemens NH-2-400 | 400 | [4800.0, 120.0, 7.0, 0.1, 0.004] | 0 | 0 | [720.0, 1350.0, 2800.0, 6500.0, 15000.0] | 0 | 0
Siemens NH-2-425 | Siemens NH-2-425 | 425 | [4800.0, 120.0, 7.0, 0.1, 0.004] | 0 | 0 | [850.0, 1500.0, 3050.0, 7500.0, 16500.0] | 0 | 0
Siemens NH-2-630 | Siemens NH-2-630 | 630 | [4800.0, 120.0, 7.0, 0.1, 0.004] | 0 | 0 | [1200.0, 2000.0, 4800.0, 12000.0, 26000.0] | 0 | 0

## dtypes
| element | column | dtype
0 | bus | name | object
1 | bus | vn_kv | float64
2 | bus | type | object
3 | bus | zone | object
4 | bus | in_service | bool
5 | load | name | object
6 | load | bus | uint32
7 | load | p_mw | float64
8 | load | q_mvar | float64
9 | load | const_z_percent | float64
10 | load | const_i_percent | float64
11 | load | sn_mva | float64
12 | load | scaling | float64
13 | load | in_service | bool
14 | load | type | object
15 | ext_grid | name | object
16 | ext_grid | bus | uint32
17 | ext_grid | vm_pu | float64
18 | ext_grid | va_degree | float64
19 | ext_grid | slack_weight | float64
20 | ext_grid | in_service | bool
21 | line | name | object
22 | line | std_type | object
23 | line | from_bus | uint32
24 | line | to_bus | uint32
25 | line | length_km | float64
26 | line | r_ohm_per_km | float64
27 | line | x_ohm_per_km | float64
28 | line | c_nf_per_km | float64
29 | line | g_us_per_km | float64
30 | line | max_i_ka | float64
31 | line | df | float64
32 | line | parallel | uint32
33 | line | type | object
34 | line | in_service | bool
35 | trafo | name | object
36 | trafo | std_type | object
37 | trafo | hv_bus | uint32
38 | trafo | lv_bus | uint32
39 | trafo | sn_mva | float64
40 | trafo | vn_hv_kv | float64
41 | trafo | vn_lv_kv | float64
42 | trafo | vk_percent | float64
43 | trafo | vkr_percent | float64
44 | trafo | pfe_kw | float64
45 | trafo | i0_percent | float64
46 | trafo | shift_degree | float64
47 | trafo | tap_side | object
48 | trafo | tap_neutral | int32
49 | trafo | tap_min | int32
50 | trafo | tap_max | int32
51 | trafo | tap_step_percent | float64
52 | trafo | tap_step_degree | float64
53 | trafo | tap_pos | int32
54 | trafo | tap_phase_shifter | bool
55 | trafo | parallel | uint32
56 | trafo | df | float64
57 | trafo | in_service | bool
58 | line_geodata | coords | object
59 | bus_geodata | x | float64
60 | bus_geodata | y | float64
61 | bus_geodata | coords | object

## parameters
| version | format_version | converged | OPF_converged | name | f_hz | sn_mva
0 | 2.14.6 | 2.14.0 | FALSE | FALSE |  | 50 | 1