## bus
| name | vn_kv | type | zone | in_service
0 | bus_LV_768-20_0_3_node_0 | 0.4 | n |  | TRUE
1 | bus_LV_768-20_0_3_node_1 | 0.4 | n |  | TRUE
2 | bus_LV_768-20_0_3_node_3 | 0.4 | n |  | TRUE
3 | bus_LV_768-20_0_3_node_2 | 0.4 | n |  | TRUE
4 | bus_LV_768-20_0_3_node_4 | 0.4 | n |  | TRUE
5 | bus_LV_768-20_0_3_node_5 | 0.4 | n |  | TRUE
6 | bus_LV_768-20_0_3_node_88 | 0.4 | n |  | TRUE
7 | bus_LV_768-20_0_3_node_102 | 0.4 | n |  | TRUE
8 | bus_LV_768-20_0_3_node_32 | 0.4 | n |  | TRUE
9 | bus_LV_768-20_0_3_node_82 | 0.4 | n |  | TRUE
10 | bus_LV_768-20_0_3_node_87 | 0.4 | n |  | TRUE
11 | bus_LV_768-20_0_3_node_34 | 0.4 | n |  | TRUE
12 | bus_LV_768-20_0_3_node_31 | 0.4 | n |  | TRUE
13 | bus_LV_768-20_0_3_node_36 | 0.4 | n |  | TRUE
14 | bus_LV_768-20_0_3_node_6 | 0.4 | n |  | TRUE
15 | bus_LV_768-20_0_3_node_7 | 0.4 | n |  | TRUE
16 | bus_LV_768-20_0_3_node_8 | 0.4 | n |  | TRUE
17 | bus_LV_768-20_0_3_node_50 | 0.4 | n |  | TRUE
18 | bus_LV_768-20_0_3_node_72 | 0.4 | n |  | TRUE
19 | bus_LV_768-20_0_3_node_14 | 0.4 | n |  | TRUE
20 | bus_LV_768-20_0_3_node_73 | 0.4 | n |  | TRUE
21 | bus_LV_768-20_0_3_node_10 | 0.4 | n |  | TRUE
22 | bus_LV_768-20_0_3_node_11 | 0.4 | n |  | TRUE
23 | bus_LV_768-20_0_3_node_12 | 0.4 | n |  | TRUE
24 | bus_LV_768-20_0_3_node_13 | 0.4 | n |  | TRUE
25 | bus_LV_768-20_0_3_node_15 | 0.4 | n |  | TRUE
26 | bus_LV_768-20_0_3_node_38 | 0.4 | n |  | TRUE
27 | bus_LV_768-20_0_3_node_83 | 0.4 | n |  | TRUE
28 | bus_LV_768-20_0_3_node_37 | 0.4 | n |  | TRUE
29 | bus_LV_768-20_0_3_node_16 | 0.4 | n |  | TRUE
30 | bus_LV_768-20_0_3_node_17 | 0.4 | n |  | TRUE
31 | bus_LV_768-20_0_3_node_18 | 0.4 | n |  | TRUE
32 | bus_LV_768-20_0_3_node_19 | 0.4 | n |  | TRUE
33 | bus_LV_768-20_0_3_node_20 | 0.4 | n |  | TRUE
34 | bus_LV_768-20_0_3_node_27 | 0.4 | n |  | TRUE
35 | bus_LV_768-20_0_3_node_107 | 0.4 | n |  | TRUE
36 | bus_LV_768-20_0_3_node_29 | 0.4 | n |  | TRUE
37 | bus_LV_768-20_0_3_node_58 | 0.4 | n |  | TRUE
38 | bus_LV_768-20_0_3_node_21 | 0.4 | n |  | TRUE
39 | bus_LV_768-20_0_3_node_22 | 0.4 | n |  | TRUE
40 | bus_LV_768-20_0_3_node_23 | 0.4 | n |  | TRUE
41 | bus_LV_768-20_0_3_node_24 | 0.4 | n |  | TRUE
42 | bus_LV_768-20_0_3_node_25 | 0.4 | n |  | TRUE
43 | bus_LV_768-20_0_3_node_26 | 0.4 | n |  | TRUE
44 | bus_LV_768-20_0_3_node_55 | 0.4 | n |  | TRUE
45 | bus_LV_768-20_0_3_node_56 | 0.4 | n |  | TRUE
46 | bus_LV_768-20_0_3_node_30 | 0.4 | n |  | TRUE
47 | bus_LV_768-20_0_3_node_28 | 0.4 | n |  | TRUE
48 | bus_LV_768-20_0_3_node_41 | 0.4 | n |  | TRUE
49 | bus_LV_768-20_0_3_node_33 | 0.4 | n |  | TRUE
50 | bus_LV_768-20_0_3_node_35 | 0.4 | n |  | TRUE
51 | bus_LV_768-20_0_3_node_59 | 0.4 | n |  | TRUE
52 | bus_LV_768-20_0_3_node_44 | 0.4 | n |  | TRUE
53 | bus_LV_768-20_0_3_node_60 | 0.4 | n |  | TRUE
54 | bus_LV_768-20_0_3_node_45 | 0.4 | n |  | TRUE
55 | bus_LV_768-20_0_3_node_39 | 0.4 | n |  | TRUE
56 | bus_LV_768-20_0_3_node_40 | 0.4 | n |  | TRUE
57 | bus_LV_768-20_0_3_node_48 | 0.4 | n |  | TRUE
58 | bus_LV_768-20_0_3_node_49 | 0.4 | n |  | TRUE
59 | bus_LV_768-20_0_3_node_43 | 0.4 | n |  | TRUE
60 | bus_LV_768-20_0_3_node_106 | 0.4 | n |  | TRUE
61 | bus_LV_768-20_0_3_node_86 | 0.4 | n |  | TRUE
62 | bus_LV_768-20_0_3_node_108 | 0.4 | n |  | TRUE
63 | bus_LV_768-20_0_3_node_85 | 0.4 | n |  | TRUE
64 | bus_LV_768-20_0_3_node_46 | 0.4 | n |  | TRUE
65 | bus_LV_768-20_0_3_node_47 | 0.4 | n |  | TRUE
66 | bus_LV_768-20_0_3_node_57 | 0.4 | n |  | TRUE
67 | bus_LV_768-20_0_3_node_114 | 0.4 | n |  | TRUE
68 | bus_LV_768-20_0_3_node_77 | 0.4 | n |  | TRUE
69 | bus_LV_768-20_0_3_node_54 | 0.4 | n |  | TRUE
70 | bus_LV_768-20_0_3_node_76 | 0.4 | n |  | TRUE
71 | bus_LV_768-20_0_3_node_51 | 0.4 | n |  | TRUE
72 | bus_LV_768-20_0_3_node_52 | 0.4 | n |  | TRUE
73 | bus_LV_768-20_0_3_node_53 | 0.4 | n |  | TRUE
74 | bus_LV_768-20_0_3_node_109 | 0.4 | n |  | TRUE
75 | bus_LV_768-20_0_3_node_67 | 0.4 | n |  | TRUE
76 | bus_LV_768-20_0_3_node_62 | 0.4 | n |  | TRUE
77 | bus_LV_768-20_0_3_node_63 | 0.4 | n |  | TRUE
78 | bus_LV_768-20_0_3_node_64 | 0.4 | n |  | TRUE
79 | bus_LV_768-20_0_3_node_65 | 0.4 | n |  | TRUE
80 | bus_LV_768-20_0_3_node_68 | 0.4 | n |  | TRUE
81 | bus_LV_768-20_0_3_node_69 | 0.4 | n |  | TRUE
82 | bus_LV_768-20_0_3_node_110 | 0.4 | n |  | TRUE
83 | bus_LV_768-20_0_3_node_84 | 0.4 | n |  | TRUE
84 | bus_LV_768-20_0_3_node_111 | 0.4 | n |  | TRUE
85 | bus_LV_768-20_0_3_node_113 | 0.4 | n |  | TRUE
86 | bus_LV_768-20_0_3_node_105 | 0.4 | n |  | TRUE
87 | bus_LV_768-20_0_3_node_74 | 0.4 | n |  | TRUE
88 | bus_LV_768-20_0_3_node_75 | 0.4 | n |  | TRUE
89 | bus_LV_768-20_0_3_node_79 | 0.4 | n |  | TRUE
90 | bus_LV_768-20_0_3_node_80 | 0.4 | n |  | TRUE
91 | bus_LV_768-20_0_3_node_78 | 0.4 | n |  | TRUE
92 | bus_LV_768-20_0_3_node_89 | 0.4 | n |  | TRUE
93 | bus_LV_768-20_0_3_node_90 | 0.4 | n |  | TRUE
94 | bus_LV_768-20_0_3_node_91 | 0.4 | n |  | TRUE
95 | bus_LV_768-20_0_3_node_92 | 0.4 | n |  | TRUE
96 | bus_LV_768-20_0_3_node_93 | 0.4 | n |  | TRUE
97 | bus_LV_768-20_0_3_node_96 | 0.4 | n |  | TRUE
98 | bus_LV_768-20_0_3_node_94 | 0.4 | n |  | TRUE
99 | bus_LV_768-20_0_3_node_98 | 0.4 | n |  | TRUE
100 | bus_LV_768-20_0_3_node_97 | 0.4 | n |  | TRUE
101 | bus_LV_768-20_0_3_node_95 | 0.4 | n |  | TRUE
102 | bus_LV_768-20_0_3_node_99 | 0.4 | n |  | TRUE
103 | bus_LV_768-20_0_3_node_100 | 0.4 | n |  | TRUE
104 | bus_LV_768-20_0_3_node_101 | 0.4 | n |  | TRUE
105 | bus_LV_768-20_0_3_node_103 | 0.4 | n |  | TRUE
106 | bus_LV_768-20_0_3_node_104 | 0.4 | n |  | TRUE
107 | bus_LV_768-20_0_3_node_112 | 0.4 | n |  | TRUE
108 | bus_MV_118_0_node_67 | 20 | n |  | TRUE

## load
| name | bus | p_mw | q_mvar | const_z_percent | const_i_percent | sn_mva | scaling | in_service | type
0 | LV_768-20_0_3_load_0 | 0 | 0.028353 | 0.0071059 | 0 | 0 |  | 1 | TRUE | wye
1 | LV_768-20_0_3_load_5 | 5 | 0.0021015 | 0.00052668 | 0 | 0 |  | 1 | TRUE | wye
2 | LV_768-20_0_3_load_88 | 6 | 0.0027096 | 0.00067909 | 0 | 0 |  | 1 | TRUE | wye
3 | LV_768-20_0_3_load_102 | 7 | 0.0022252 | 0.00055769 | 0 | 0 |  | 1 | TRUE | wye
4 | LV_768-20_0_3_load_82 | 9 | 0.0017831 | 0.00044689 | 0 | 0 |  | 1 | TRUE | wye
5 | LV_768-20_0_3_load_87 | 10 | 0.0023378 | 0.0005859 | 0 | 0 |  | 1 | TRUE | wye
6 | LV_768-20_0_3_load_34 | 11 | 0.0059844 | 0.0014998 | 0 | 0 |  | 1 | TRUE | wye
7 | LV_768-20_0_3_load_31 | 12 | 0.0051435 | 0.0012891 | 0 | 0 |  | 1 | TRUE | wye
8 | LV_768-20_0_3_load_6 | 14 | 0.0043262 | 0.0010842 | 0 | 0 |  | 1 | TRUE | wye
9 | LV_768-20_0_3_load_50 | 17 | 0.002752 | 0.00068972 | 0 | 0 |  | 1 | TRUE | wye
10 | LV_768-20_0_3_load_72 | 18 | 0.0040536 | 0.0010159 | 0 | 0 |  | 1 | TRUE | wye
11 | LV_768-20_0_3_load_73 | 20 | 0.0018699 | 0.00046865 | 0 | 0 |  | 1 | TRUE | wye
12 | LV_768-20_0_3_load_10 | 21 | 0.008094 | 0.0020285 | 0 | 0 |  | 1 | TRUE | wye
13 | LV_768-20_0_3_load_11 | 22 | 0.0092855 | 0.0023272 | 0 | 0 |  | 1 | TRUE | wye
14 | LV_768-20_0_3_load_13 | 24 | 0.0048733 | 0.0012214 | 0 | 0 |  | 1 | TRUE | wye
15 | LV_768-20_0_3_load_15 | 25 | 0.0035659 | 0.00089369 | 0 | 0 |  | 1 | TRUE | wye
16 | LV_768-20_0_3_load_38 | 26 | 0.0026722 | 0.00066972 | 0 | 0 |  | 1 | TRUE | wye
17 | LV_768-20_0_3_load_83 | 27 | 0.0025863 | 0.00064819 | 0 | 0 |  | 1 | TRUE | wye
18 | LV_768-20_0_3_load_37 | 28 | 0.0026304 | 0.00065924 | 0 | 0 |  | 1 | TRUE | wye
19 | LV_768-20_0_3_load_16 | 29 | 0.0046123 | 0.001156 | 0 | 0 |  | 1 | TRUE | wye
20 | LV_768-20_0_3_load_17 | 30 | 0.003905 | 0.00097868 | 0 | 0 |  | 1 | TRUE | wye
21 | LV_768-20_0_3_load_18 | 31 | 0.0018501 | 0.00046368 | 0 | 0 |  | 1 | TRUE | wye
22 | LV_768-20_0_3_load_19 | 32 | 0.0033803 | 0.00084718 | 0 | 0 |  | 1 | TRUE | wye
23 | LV_768-20_0_3_load_20 | 33 | 0.0018499 | 0.00046364 | 0 | 0 |  | 1 | TRUE | wye
24 | LV_768-20_0_3_load_107 | 35 | 0.0018499 | 0.00046364 | 0 | 0 |  | 1 | TRUE | wye
25 | LV_768-20_0_3_load_58 | 37 | 0.0018516 | 0.00046406 | 0 | 0 |  | 1 | TRUE | wye
26 | LV_768-20_0_3_load_21 | 38 | 0.0025154 | 0.00063042 | 0 | 0 |  | 1 | TRUE | wye
27 | LV_768-20_0_3_load_22 | 39 | 0.003125 | 0.00078319 | 0 | 0 |  | 1 | TRUE | wye
28 | LV_768-20_0_3_load_24 | 41 | 0.0047297 | 0.0011854 | 0 | 0 |  | 1 | TRUE | wye
29 | LV_768-20_0_3_load_25 | 42 | 0.0026193 | 0.00065645 | 0 | 0 |  | 1 | TRUE | wye
30 | LV_768-20_0_3_load_26 | 43 | 0.0028259 | 0.00070824 | 0 | 0 |  | 1 | TRUE | wye
31 | LV_768-20_0_3_load_55 | 44 | 0.0029316 | 0.00073473 | 0 | 0 |  | 1 | TRUE | wye
32 | LV_768-20_0_3_load_56 | 45 | 0.0036811 | 0.00092257 | 0 | 0 |  | 1 | TRUE | wye
33 | LV_768-20_0_3_load_30 | 46 | 0.0070896 | 0.0017768 | 0 | 0 |  | 1 | TRUE | wye
34 | LV_768-20_0_3_load_28 | 47 | 0.0076114 | 0.0019076 | 0 | 0 |  | 1 | TRUE | wye
35 | LV_768-20_0_3_load_41 | 48 | 0.010406 | 0.0026079 | 0 | 0 |  | 1 | TRUE | wye
36 | LV_768-20_0_3_load_35 | 50 | 0.0019823 | 0.00049681 | 0 | 0 |  | 1 | TRUE | wye
37 | LV_768-20_0_3_load_59 | 51 | 0.0016836 | 0.00042196 | 0 | 0 |  | 1 | TRUE | wye
38 | LV_768-20_0_3_load_44 | 52 | 0.0029088 | 0.00072901 | 0 | 0 |  | 1 | TRUE | wye
39 | LV_768-20_0_3_load_60 | 53 | 0.0029987 | 0.00075154 | 0 | 0 |  | 1 | TRUE | wye
40 | LV_768-20_0_3_load_39 | 55 | 0.0030754 | 0.00077078 | 0 | 0 |  | 1 | TRUE | wye
41 | LV_768-20_0_3_load_40 | 56 | 0.0029429 | 0.00073756 | 0 | 0 |  | 1 | TRUE | wye
42 | LV_768-20_0_3_load_48 | 57 | 0.0030597 | 0.00076684 | 0 | 0 |  | 1 | TRUE | wye
43 | LV_768-20_0_3_load_49 | 58 | 0.0011056 | 0.00027709 | 0 | 0 |  | 1 | TRUE | wye
44 | LV_768-20_0_3_load_86 | 61 | 0.0069615 | 0.0017447 | 0 | 0 |  | 1 | TRUE | wye
45 | LV_768-20_0_3_load_108 | 62 | 0.0085737 | 0.0021488 | 0 | 0 |  | 1 | TRUE | wye
46 | LV_768-20_0_3_load_46 | 64 | 0.0034575 | 0.00086653 | 0 | 0 |  | 1 | TRUE | wye
47 | LV_768-20_0_3_load_57 | 66 | 0.0018498 | 0.00046361 | 0 | 0 |  | 1 | TRUE | wye
48 | LV_768-20_0_3_load_114 | 67 | 0.0018498 | 0.00046361 | 0 | 0 |  | 1 | TRUE | wye
49 | LV_768-20_0_3_load_76 | 70 | 0.0028453 | 0.0007131 | 0 | 0 |  | 1 | TRUE | wye
50 | LV_768-20_0_3_load_51 | 71 | 0.0045956 | 0.0011518 | 0 | 0 |  | 1 | TRUE | wye
51 | LV_768-20_0_3_load_52 | 72 | 0.0024934 | 0.00062492 | 0 | 0 |  | 1 | TRUE | wye
52 | LV_768-20_0_3_load_53 | 73 | 0.0052957 | 0.0013272 | 0 | 0 |  | 1 | TRUE | wye
53 | LV_768-20_0_3_load_67 | 75 | 0.0029262 | 0.00073337 | 0 | 0 |  | 1 | TRUE | wye
54 | LV_768-20_0_3_load_62 | 76 | 0.0054177 | 0.0013578 | 0 | 0 |  | 1 | TRUE | wye
55 | LV_768-20_0_3_load_63 | 77 | 0.0090974 | 0.00228 | 0 | 0 |  | 1 | TRUE | wye
56 | LV_768-20_0_3_load_64 | 78 | 0.0055952 | 0.0014023 | 0 | 0 |  | 1 | TRUE | wye
57 | LV_768-20_0_3_load_110 | 82 | 0.0021873 | 0.00054819 | 0 | 0 |  | 1 | TRUE | wye
58 | LV_768-20_0_3_load_84 | 83 | 0.0054165 | 0.0013575 | 0 | 0 |  | 1 | TRUE | wye
59 | LV_768-20_0_3_load_111 | 84 | 0.0021684 | 0.00054345 | 0 | 0 |  | 1 | TRUE | wye
60 | LV_768-20_0_3_load_113 | 85 | 0.0017019 | 0.00042654 | 0 | 0 |  | 1 | TRUE | wye
61 | LV_768-20_0_3_load_105 | 86 | 0.0011676 | 0.00029263 | 0 | 0 |  | 1 | TRUE | wye
62 | LV_768-20_0_3_load_74 | 87 | 0.0017005 | 0.00042618 | 0 | 0 |  | 1 | TRUE | wye
63 | LV_768-20_0_3_load_75 | 88 | 0.0018381 | 0.00046067 | 0 | 0 |  | 1 | TRUE | wye
64 | LV_768-20_0_3_load_79 | 89 | 0.0038208 | 0.00095759 | 0 | 0 |  | 1 | TRUE | wye
65 | LV_768-20_0_3_load_80 | 90 | 0.0016358 | 0.00040996 | 0 | 0 |  | 1 | TRUE | wye
66 | LV_768-20_0_3_load_78 | 91 | 0.0044031 | 0.0011035 | 0 | 0 |  | 1 | TRUE | wye
67 | LV_768-20_0_3_load_89 | 92 | 0.0022657 | 0.00056784 | 0 | 0 |  | 1 | TRUE | wye
68 | LV_768-20_0_3_load_90 | 93 | 0.0019627 | 0.00049191 | 0 | 0 |  | 1 | TRUE | wye
69 | LV_768-20_0_3_load_91 | 94 | 0.0022669 | 0.00056813 | 0 | 0 |  | 1 | TRUE | wye
70 | LV_768-20_0_3_load_92 | 95 | 0.0025311 | 0.00063436 | 0 | 0 |  | 1 | TRUE | wye
71 | LV_768-20_0_3_load_94 | 98 | 0.001951 | 0.00048898 | 0 | 0 |  | 1 | TRUE | wye
72 | LV_768-20_0_3_load_98 | 99 | 0.0019899 | 0.00049872 | 0 | 0 |  | 1 | TRUE | wye
73 | LV_768-20_0_3_load_97 | 100 | 0.0026637 | 0.00066758 | 0 | 0 |  | 1 | TRUE | wye
74 | LV_768-20_0_3_load_95 | 101 | 0.0019773 | 0.00049557 | 0 | 0 |  | 1 | TRUE | wye
75 | LV_768-20_0_3_load_99 | 102 | 0.0027009 | 0.0006769 | 0 | 0 |  | 1 | TRUE | wye
76 | LV_768-20_0_3_load_101 | 104 | 0.0036313 | 0.0009101 | 0 | 0 |  | 1 | TRUE | wye
77 | LV_768-20_0_3_load_103 | 105 | 0.0017342 | 0.00043462 | 0 | 0 |  | 1 | TRUE | wye
78 | LV_768-20_0_3_load_104 | 106 | 0.0013542 | 0.0003394 | 0 | 0 |  | 1 | TRUE | wye
79 | LV_768-20_0_3_load_112 | 107 | 0.0031618 | 0.00079243 | 0 | 0 |  | 1 | TRUE | wye

## ext_grid
| name | bus | vm_pu | va_degree | slack_weight | in_service
0 |  | 52 | 1 | 0 | 1 | TRUE

## line
| name | std_type | from_bus | to_bus | length_km | r_ohm_per_km | x_ohm_per_km | c_nf_per_km | g_us_per_km | max_i_ka | df | parallel | type | in_service
0 | LV_768-20_0_3_line_0 |  | 0 | 1 | 0.041101 | 0.125 | 0.08 | 261 | 0 | 0.364 | 1 | 1 | cs | TRUE
1 | LV_768-20_0_3_line_1 |  | 1 | 2 | 0.059245 | 0.125 | 0.08 | 261 | 0 | 0.364 | 1 | 1 | cs | TRUE
2 | LV_768-20_0_3_line_2 |  | 2 | 6 | 0.015596 | 0.125 | 0.08 | 261 | 0 | 0.364 | 1 | 1 | cs | TRUE
3 | LV_768-20_0_3_line_3 |  | 2 | 7 | 0.028115 | 0.125 | 0.08 | 261 | 0 | 0.364 | 1 | 1 | cs | TRUE
4 | LV_768-20_0_3_line_4 |  | 3 | 4 | 0.004438 | 0.125 | 0.08 | 261 | 0 | 0.364 | 1 | 1 | cs | TRUE
5 | LV_768-20_0_3_line_5 |  | 3 | 5 | 0.051973 | 0.125 | 0.08 | 261 | 0 | 0.364 | 1 | 1 | cs | TRUE
6 | LV_768-20_0_3_line_6 |  | 4 | 8 | 0.025911 | 0.125 | 0.08 | 261 | 0 | 0.364 | 1 | 1 | cs | TRUE
7 | LV_768-20_0_3_line_7 |  | 4 | 9 | 0.019008 | 0.125 | 0.08 | 261 | 0 | 0.364 | 1 | 1 | cs | TRUE
8 | LV_768-20_0_3_line_8 |  | 5 | 7 | 0.016968 | 0.125 | 0.08 | 261 | 0 | 0.364 | 1 | 1 | cs | TRUE
9 | LV_768-20_0_3_line_9 |  | 6 | 10 | 0.0018732 | 0.125 | 0.08 | 261 | 0 | 0.364 | 1 | 1 | cs | TRUE
10 | LV_768-20_0_3_line_10 |  | 8 | 11 | 0.010899 | 0.125 | 0.08 | 261 | 0 | 0.364 | 1 | 1 | cs | TRUE
11 | LV_768-20_0_3_line_11 |  | 8 | 12 | 0.014458 | 0.125 | 0.08 | 261 | 0 | 0.364 | 1 | 1 | cs | TRUE
12 | LV_768-20_0_3_line_12 |  | 9 | 13 | 0.0075084 | 0.125 | 0.08 | 261 | 0 | 0.364 | 1 | 1 | cs | TRUE
13 | LV_768-20_0_3_line_13 |  | 10 | 92 | 0.018049 | 0.125 | 0.08 | 261 | 0 | 0.364 | 1 | 1 | cs | TRUE
14 | LV_768-20_0_3_line_14 |  | 11 | 51 | 0.019827 | 0.125 | 0.08 | 261 | 0 | 0.364 | 1 | 1 | cs | TRUE
15 | LV_768-20_0_3_line_15 |  | 13 | 27 | 0.011389 | 0.125 | 0.08 | 261 | 0 | 0.364 | 1 | 1 | cs | TRUE
16 | LV_768-20_0_3_line_16 |  | 13 | 49 | 0.004977 | 0.125 | 0.08 | 261 | 0 | 0.364 | 1 | 2 | cs | TRUE
17 | LV_768-20_0_3_line_17 |  | 14 | 15 | 0.066873 | 0.125 | 0.08 | 261 | 0 | 0.364 | 1 | 1 | cs | TRUE
18 | LV_768-20_0_3_line_18 |  | 15 | 16 | 0.002555 | 0.125 | 0.08 | 261 | 0 | 0.364 | 1 | 1 | cs | TRUE
19 | LV_768-20_0_3_line_19 |  | 16 | 17 | 0.0065052 | 0.125 | 0.08 | 261 | 0 | 0.364 | 1 | 1 | cs | TRUE
20 | LV_768-20_0_3_line_20 |  | 16 | 18 | 0.017911 | 0.125 | 0.08 | 261 | 0 | 0.364 | 1 | 1 | cs | TRUE
21 | LV_768-20_0_3_line_21 |  | 17 | 19 | 0.02193 | 0.125 | 0.08 | 261 | 0 | 0.364 | 1 | 1 | cs | TRUE
22 | LV_768-20_0_3_line_22 |  | 18 | 20 | 0.017655 | 0.125 | 0.08 | 261 | 0 | 0.364 | 1 | 1 | cs | TRUE
23 | LV_768-20_0_3_line_23 |  | 19 | 26 | 0.013619 | 0.125 | 0.08 | 261 | 0 | 0.364 | 1 | 1 | cs | TRUE
24 | LV_768-20_0_3_line_24 |  | 19 | 23 | 0.000361 | 0.125 | 0.08 | 261 | 0 | 0.364 | 1 | 1 | cs | TRUE
25 | LV_768-20_0_3_line_25 |  | 20 | 87 | 0.0072913 | 0.125 | 0.08 | 261 | 0 | 0.364 | 1 | 1 | cs | TRUE
26 | LV_768-20_0_3_line_26 |  | 21 | 22 | 0.040859 | 0.125 | 0.08 | 261 | 0 | 0.364 | 1 | 1 | cs | TRUE
27 | LV_768-20_0_3_line_27 |  | 21 | 23 | 0.023407 | 0.125 | 0.08 | 261 | 0 | 0.364 | 1 | 1 | cs | TRUE
28 | LV_768-20_0_3_line_28 |  | 22 | 24 | 0.0011227 | 0.125 | 0.08 | 261 | 0 | 0.364 | 1 | 1 | cs | TRUE
29 | LV_768-20_0_3_line_29 |  | 23 | 25 | 0.021364 | 0.125 | 0.08 | 261 | 0 | 0.364 | 1 | 1 | cs | TRUE
30 | LV_768-20_0_3_line_30 |  | 25 | 27 | 0.043458 | 0.125 | 0.08 | 261 | 0 | 0.364 | 1 | 1 | cs | TRUE
31 | LV_768-20_0_3_line_31 |  | 26 | 28 | 0.011598 | 0.125 | 0.08 | 261 | 0 | 0.364 | 1 | 1 | cs | TRUE
32 | LV_768-20_0_3_line_32 |  | 28 | 55 | 0.0036947 | 0.125 | 0.08 | 261 | 0 | 0.364 | 1 | 1 | cs | TRUE
33 | LV_768-20_0_3_line_33 |  | 29 | 30 | 0.011199 | 0.125 | 0.08 | 261 | 0 | 0.364 | 1 | 1 | cs | TRUE
34 | LV_768-20_0_3_line_34 |  | 29 | 31 | 0.00095235 | 0.125 | 0.08 | 261 | 0 | 0.364 | 1 | 1 | cs | TRUE
35 | LV_768-20_0_3_line_35 |  | 30 | 32 | 0.019907 | 0.125 | 0.08 | 261 | 0 | 0.364 | 1 | 1 | cs | TRUE
36 | LV_768-20_0_3_line_36 |  | 31 | 33 | 0.029821 | 0.125 | 0.08 | 261 | 0 | 0.364 | 1 | 1 | cs | TRUE
37 | LV_768-20_0_3_line_37 |  | 32 | 34 | 0.026896 | 0.125 | 0.08 | 261 | 0 | 0.364 | 1 | 1 | cs | TRUE
38 | LV_768-20_0_3_line_38 |  | 33 | 35 | 0.0049822 | 0.125 | 0.08 | 261 | 0 | 0.364 | 1 | 1 | cs | TRUE
39 | LV_768-20_0_3_line_39 |  | 34 | 36 | 0.011796 | 0.125 | 0.08 | 261 | 0 | 0.364 | 1 | 1 | cs | TRUE
40 | LV_768-20_0_3_line_40 |  | 35 | 37 | 0.0049838 | 0.125 | 0.08 | 261 | 0 | 0.364 | 1 | 1 | cs | TRUE
41 | LV_768-20_0_3_line_41 |  | 36 | 46 | 0.01508 | 0.125 | 0.08 | 261 | 0 | 0.364 | 1 | 1 | cs | TRUE
42 | LV_768-20_0_3_line_42 |  | 36 | 47 | 0.014996 | 0.125 | 0.08 | 261 | 0 | 0.364 | 1 | 1 | cs | TRUE
43 | LV_768-20_0_3_line_43 |  | 37 | 66 | 0.0049814 | 0.125 | 0.08 | 261 | 0 | 0.364 | 1 | 1 | cs | TRUE
44 | LV_768-20_0_3_line_44 |  | 38 | 39 | 0.02234 | 0.125 | 0.08 | 261 | 0 | 0.364 | 1 | 1 | cs | TRUE
45 | LV_768-20_0_3_line_45 |  | 38 | 40 | 0.012285 | 0.125 | 0.08 | 261 | 0 | 0.364 | 1 | 1 | cs | TRUE
46 | LV_768-20_0_3_line_46 |  | 39 | 41 | 0.0020348 | 0.125 | 0.08 | 261 | 0 | 0.364 | 1 | 1 | cs | TRUE
47 | LV_768-20_0_3_line_47 |  | 40 | 42 | 0.0085721 | 0.125 | 0.08 | 261 | 0 | 0.364 | 1 | 1 | cs | TRUE
48 | LV_768-20_0_3_line_48 |  | 40 | 43 | 0.016832 | 0.125 | 0.08 | 261 | 0 | 0.364 | 1 | 1 | cs | TRUE
49 | LV_768-20_0_3_line_49 |  | 41 | 44 | 0.020127 | 0.125 | 0.08 | 261 | 0 | 0.364 | 1 | 1 | cs | TRUE
50 | LV_768-20_0_3_line_50 |  | 44 | 45 | 0.0046222 | 0.125 | 0.08 | 261 | 0 | 0.364 | 1 | 1 | cs | TRUE
51 | LV_768-20_0_3_line_51 |  | 45 | 58 | 0.0062478 | 0.125 | 0.08 | 261 | 0 | 0.364 | 1 | 1 | cs | TRUE
52 | LV_768-20_0_3_line_52 |  | 46 | 48 | 0.035862 | 0.125 | 0.08 | 261 | 0 | 0.364 | 1 | 1 | cs | TRUE
53 | LV_768-20_0_3_line_53 |  | 49 | 50 | 0.011808 | 0.125 | 0.08 | 261 | 0 | 0.364 | 1 | 2 | cs | TRUE
54 | LV_768-20_0_3_line_54 |  | 50 | 52 | 0.022083 | 0.125 | 0.08 | 261 | 0 | 0.364 | 1 | 2 | cs | TRUE
55 | LV_768-20_0_3_line_55 |  | 51 | 53 | 0.012589 | 0.125 | 0.08 | 261 | 0 | 0.364 | 1 | 1 | cs | TRUE
56 | LV_768-20_0_3_line_56 |  | 52 | 54 | 0.021163 | 0.125 | 0.08 | 261 | 0 | 0.364 | 1 | 1 | cs | TRUE
57 | LV_768-20_0_3_line_57 |  | 54 | 64 | 0.015935 | 0.125 | 0.08 | 261 | 0 | 0.364 | 1 | 1 | cs | TRUE
58 | LV_768-20_0_3_line_58 |  | 54 | 65 | 0.005767 | 0.125 | 0.08 | 261 | 0 | 0.364 | 1 | 1 | cs | TRUE
59 | LV_768-20_0_3_line_59 |  | 55 | 56 | 0.021186 | 0.125 | 0.08 | 261 | 0 | 0.364 | 1 | 1 | cs | TRUE
60 | LV_768-20_0_3_line_60 |  | 56 | 57 | 0.0024042 | 0.125 | 0.08 | 261 | 0 | 0.364 | 1 | 1 | cs | TRUE
61 | LV_768-20_0_3_line_61 |  | 57 | 58 | 0.013106 | 0.125 | 0.08 | 261 | 0 | 0.364 | 1 | 1 | cs | TRUE
62 | LV_768-20_0_3_line_62 |  | 59 | 60 | 0.035584 | 0.125 | 0.08 | 261 | 0 | 0.364 | 1 | 1 | cs | TRUE
63 | LV_768-20_0_3_line_63 |  | 59 | 61 | 0.017937 | 0.125 | 0.08 | 261 | 0 | 0.364 | 1 | 1 | cs | TRUE
64 | LV_768-20_0_3_line_64 |  | 60 | 62 | 0.015763 | 0.125 | 0.08 | 261 | 0 | 0.364 | 1 | 1 | cs | TRUE
65 | LV_768-20_0_3_line_65 |  | 61 | 63 | 0.0087236 | 0.125 | 0.08 | 261 | 0 | 0.364 | 1 | 1 | cs | TRUE
66 | LV_768-20_0_3_line_66 |  | 63 | 83 | 0.022755 | 0.125 | 0.08 | 261 | 0 | 0.364 | 1 | 1 | cs | TRUE
67 | LV_768-20_0_3_line_67 |  | 64 | 66 | 0.028065 | 0.125 | 0.08 | 261 | 0 | 0.364 | 1 | 1 | cs | TRUE
68 | LV_768-20_0_3_line_68 |  | 65 | 67 | 0.029252 | 0.125 | 0.08 | 261 | 0 | 0.364 | 1 | 1 | cs | TRUE
69 | LV_768-20_0_3_line_69 |  | 65 | 68 | 0.003382 | 0.125 | 0.08 | 261 | 0 | 0.364 | 1 | 1 | cs | TRUE
70 | LV_768-20_0_3_line_70 |  | 68 | 69 | 0.017218 | 0.125 | 0.08 | 261 | 0 | 0.364 | 1 | 1 | cs | TRUE
71 | LV_768-20_0_3_line_71 |  | 68 | 70 | 0.013378 | 0.125 | 0.08 | 261 | 0 | 0.364 | 1 | 1 | cs | TRUE
72 | LV_768-20_0_3_line_72 |  | 69 | 74 | 0.026118 | 0.125 | 0.08 | 261 | 0 | 0.364 | 1 | 1 | cs | TRUE
73 | LV_768-20_0_3_line_73 |  | 69 | 72 | 0.014522 | 0.125 | 0.08 | 261 | 0 | 0.364 | 1 | 1 | cs | TRUE
74 | LV_768-20_0_3_line_74 |  | 70 | 91 | 0.021308 | 0.125 | 0.08 | 261 | 0 | 0.364 | 1 | 1 | cs | TRUE
75 | LV_768-20_0_3_line_75 |  | 71 | 72 | 0.00049933 | 0.125 | 0.08 | 261 | 0 | 0.364 | 1 | 1 | cs | TRUE
76 | LV_768-20_0_3_line_76 |  | 71 | 73 | 0.0073468 | 0.125 | 0.08 | 261 | 0 | 0.364 | 1 | 1 | cs | TRUE
77 | LV_768-20_0_3_line_77 |  | 74 | 75 | 0.012957 | 0.125 | 0.08 | 261 | 0 | 0.364 | 1 | 1 | cs | TRUE
78 | LV_768-20_0_3_line_78 |  | 75 | 79 | 0.0053647 | 0.125 | 0.08 | 261 | 0 | 0.364 | 1 | 1 | cs | TRUE
79 | LV_768-20_0_3_line_79 |  | 76 | 77 | 0.024625 | 0.125 | 0.08 | 261 | 0 | 0.364 | 1 | 1 | cs | TRUE
80 | LV_768-20_0_3_line_80 |  | 76 | 78 | 0.026562 | 0.125 | 0.08 | 261 | 0 | 0.364 | 1 | 1 | cs | TRUE
81 | LV_768-20_0_3_line_81 |  | 77 | 79 | 0.016748 | 0.125 | 0.08 | 261 | 0 | 0.364 | 1 | 1 | cs | TRUE
82 | LV_768-20_0_3_line_82 |  | 79 | 80 | 0.002291 | 0.125 | 0.08 | 261 | 0 | 0.364 | 1 | 1 | cs | TRUE
83 | LV_768-20_0_3_line_83 |  | 80 | 81 | 0.027108 | 0.125 | 0.08 | 261 | 0 | 0.364 | 1 | 1 | cs | TRUE
84 | LV_768-20_0_3_line_84 |  | 80 | 82 | 0.014486 | 0.125 | 0.08 | 261 | 0 | 0.364 | 1 | 1 | cs | TRUE
85 | LV_768-20_0_3_line_85 |  | 81 | 83 | 0.012787 | 0.125 | 0.08 | 261 | 0 | 0.364 | 1 | 1 | cs | TRUE
86 | LV_768-20_0_3_line_86 |  | 82 | 84 | 0.0063226 | 0.125 | 0.08 | 261 | 0 | 0.364 | 1 | 1 | cs | TRUE
87 | LV_768-20_0_3_line_87 |  | 84 | 107 | 0.0058672 | 0.125 | 0.08 | 261 | 0 | 0.364 | 1 | 1 | cs | TRUE
88 | LV_768-20_0_3_line_88 |  | 85 | 86 | 0.0025238 | 0.125 | 0.08 | 261 | 0 | 0.364 | 1 | 1 | cs | TRUE
89 | LV_768-20_0_3_line_89 |  | 86 | 106 | 0.0022604 | 0.125 | 0.08 | 261 | 0 | 0.364 | 1 | 1 | cs | TRUE
90 | LV_768-20_0_3_line_90 |  | 87 | 88 | 0.013349 | 0.125 | 0.08 | 261 | 0 | 0.364 | 1 | 1 | cs | TRUE
91 | LV_768-20_0_3_line_91 |  | 88 | 89 | 0.040785 | 0.125 | 0.08 | 261 | 0 | 0.364 | 1 | 1 | cs | TRUE
92 | LV_768-20_0_3_line_92 |  | 89 | 90 | 0.018581 | 0.125 | 0.08 | 261 | 0 | 0.364 | 1 | 1 | cs | TRUE
93 | LV_768-20_0_3_line_93 |  | 92 | 93 | 0.00057577 | 0.125 | 0.08 | 261 | 0 | 0.364 | 1 | 1 | cs | TRUE
94 | LV_768-20_0_3_line_94 |  | 93 | 94 | 0.018128 | 0.125 | 0.08 | 261 | 0 | 0.364 | 1 | 1 | cs | TRUE
95 | LV_768-20_0_3_line_95 |  | 94 | 95 | 0.010973 | 0.125 | 0.08 | 261 | 0 | 0.364 | 1 | 1 | cs | TRUE
96 | LV_768-20_0_3_line_96 |  | 95 | 96 | 0.0095252 | 0.125 | 0.08 | 261 | 0 | 0.364 | 1 | 1 | cs | TRUE
97 | LV_768-20_0_3_line_97 |  | 96 | 97 | 0.0265 | 0.125 | 0.08 | 261 | 0 | 0.364 | 1 | 1 | cs | TRUE
98 | LV_768-20_0_3_line_98 |  | 96 | 98 | 0.0069267 | 0.125 | 0.08 | 261 | 0 | 0.364 | 1 | 1 | cs | TRUE
99 | LV_768-20_0_3_line_99 |  | 97 | 99 | 0.014208 | 0.125 | 0.08 | 261 | 0 | 0.364 | 1 | 1 | cs | TRUE
100 | LV_768-20_0_3_line_100 |  | 97 | 100 | 0.020176 | 0.125 | 0.08 | 261 | 0 | 0.364 | 1 | 1 | cs | TRUE
101 | LV_768-20_0_3_line_101 |  | 98 | 101 | 0.025079 | 0.125 | 0.08 | 261 | 0 | 0.364 | 1 | 1 | cs | TRUE
102 | LV_768-20_0_3_line_102 |  | 99 | 102 | 0.015881 | 0.125 | 0.08 | 261 | 0 | 0.364 | 1 | 1 | cs | TRUE
103 | LV_768-20_0_3_line_103 |  | 102 | 103 | 0.058461 | 0.125 | 0.08 | 261 | 0 | 0.364 | 1 | 1 | cs | TRUE
104 | LV_768-20_0_3_line_104 |  | 103 | 104 | 0.077111 | 0.125 | 0.08 | 261 | 0 | 0.364 | 1 | 1 | cs | TRUE
105 | LV_768-20_0_3_line_105 |  | 104 | 105 | 0.010318 | 0.125 | 0.08 | 261 | 0 | 0.364 | 1 | 1 | cs | TRUE
106 | LV_768-20_0_3_line_106 |  | 105 | 106 | 0.0053694 | 0.125 | 0.08 | 261 | 0 | 0.364 | 1 | 1 | cs | TRUE

## trafo
| name | std_type | hv_bus | lv_bus | sn_mva | vn_hv_kv | vn_lv_kv | vk_percent | vkr_percent | pfe_kw | i0_percent | shift_degree | tap_side | tap_neutral | tap_min | tap_max | tap_step_percent | tap_step_degree | tap_pos | tap_phase_shifter | parallel | df | in_service
0 | LV_768-20_0_3_trafo_44 | 0.63 MVA 20/0.4 kV | 108 | 52 | 0.63 | 20 | 0.4 | 6 | 1.206 | 1.65 | 0.2619 | 150 | hv | 0 | -2 | 2 | 2.5 | 0 | 0 | FALSE | 1 | 1 | TRUE

## line_geodata
| x0 | y0 | x1 | y1 | x2 | y2 | x3 | y3 | x4 | y4 | x5 | y5 | x6 | y6 | x7 | y7 | x8 | y8 | x9 | y9 | x10 | y10 | x11 | y11
0 | 2618374.8043 | 1170301.2015 | 2618388.2971 | 1170322.1533 | 2618379.2945 | 1170335.5978
1 | 2618419.5363 | 1170313.9557 | 2618411.8653 | 1170298.1465 | 2618410.1977 | 1170293.0833 | 2618382.0603 | 1170300.1454 | 2618374.8043 | 1170301.2015
2 | 2618419.5363 | 1170313.9557 | 2618431.8229 | 1170304.3495
3 | 2618419.5363 | 1170313.9557 | 2618424.9087 | 1170323.4213 | 2618427.7199 | 1170329.7776 | 2618429.2955 | 1170334.9184 | 2618430.0304 | 1170339.7675
4 | 2618399.8164 | 1170405.5751 | 2618401.7259 | 1170401.5678
5 | 2618401.7259 | 1170401.5678 | 2618412.3343 | 1170382.4572 | 2618425.6982 | 1170360.4313 | 2618427.2201 | 1170356.3541
6 | 2618399.8164 | 1170405.5751 | 2618422.2303 | 1170418.6835
7 | 2618399.8164 | 1170405.5751 | 2618388.6618 | 1170420.966
8 | 2618427.2201 | 1170356.3541 | 2618427.642 | 1170355.2236 | 2618429.3577 | 1170349.5815 | 2618430.0694 | 1170344.5256 | 2618430.0304 | 1170339.7675 | 2618430.0304 | 1170339.7675
9 | 2618433.2986 | 1170303.1957 | 2618431.8229 | 1170304.3495
10 | 2618422.2303 | 1170418.6835 | 2618429.1495 | 1170412.6016 | 2618430.502 | 1170411.5936
11 | 2618422.2303 | 1170418.6835 | 2618411.3708 | 1170428.2289
12 | 2618384.4038 | 1170427.15 | 2618388.2 | 1170421.6032 | 2618388.6618 | 1170420.966
13 | 2618433.2986 | 1170303.1957 | 2618447.5173 | 1170292.0788
14 | 2618430.502 | 1170411.5936 | 2618432.6998 | 1170409.9556 | 2618437.4042 | 1170407.6466 | 2618440.2524 | 1170406.8994 | 2618444.0481 | 1170406.5552 | 2618449.0486 | 1170407.5044
15 | 2618384.4038 | 1170427.15 | 2618379.3128 | 1170425.7782 | 2618376.4985 | 1170425.4473 | 2618374.7995 | 1170425.6311 | 2618373.2986 | 1170426.1045
16 | 2618384.4038 | 1170427.15 | 2618383.6536 | 1170429.8046 | 2618383.9988 | 1170431.9957
17 | 2618289.8073 | 1170416.9014 | 2618291.3033 | 1170413.0039 | 2618293.0987 | 1170401.2034 | 2618294.2037 | 1170397.605 | 2618295.5997 | 1170393.8962 | 2618299.4972 | 1170387.7049 | 2618302.1005 | 1170384.5001 | 2618315.8998 | 1170372.6027 | 2618323.0018 | 1170366.7991 | 2618326.4579 | 1170364.4156
18 | 2618289.8073 | 1170416.9014 | 2618291.1011 | 1170419.1064
19 | 2618291.1011 | 1170419.1064 | 2618294.3028 | 1170422.8958 | 2618295.5178 | 1170423.8491
20 | 2618291.1011 | 1170419.1064 | 2618286.1972 | 1170421.6484 | 2618280.248 | 1170425.7546 | 2618276.2034 | 1170428.9563
21 | 2618313.7333 | 1170435.9615 | 2618312.8011 | 1170435.6029 | 2618307.6994 | 1170432.697 | 2618298.8974 | 1170426.5005 | 2618295.5178 | 1170423.8491
22 | 2618276.2034 | 1170428.9563 | 2618262.3608 | 1170439.9142
23 | 2618313.7333 | 1170435.9615 | 2618305.5034 | 1170442.8955 | 2618303.3724 | 1170444.799
24 | 2618313.7333 | 1170435.9615 | 2618314.0695 | 1170436.0959
25 | 2618262.3608 | 1170439.9142 | 2618256.6439 | 1170444.4397
26 | 2618342.4554 | 1170381.2378 | 2618337.097 | 1170385.8961 | 2618333.9041 | 1170389.2992 | 2618332.3979 | 1170391.4958 | 2618332.0022 | 1170393.2955 | 2618331.6006 | 1170404.5999 | 2618329.6009 | 1170410.5969 | 2618327.9007 | 1170413.7044 | 2618325.8381 | 1170416.4216
27 | 2618314.0695 | 1170436.0959 | 2618316.7972 | 1170427.1997 | 2618318.1041 | 1170425.1026 | 2618325.0971 | 1170417.3977 | 2618325.8381 | 1170416.4216
28 | 2618343.3026 | 1170380.5012 | 2618342.4554 | 1170381.2378
29 | 2618314.0695 | 1170436.0959 | 2618320.1987 | 1170438.2045 | 2618327.4008 | 1170439.7049 | 2618331.3013 | 1170440.1059 | 2618334.9052 | 1170440.0731
30 | 2618334.9052 | 1170440.0731 | 2618353.3043 | 1170439.9061 | 2618357.2002 | 1170439.2954 | 2618361.2987 | 1170437.4959 | 2618364.3037 | 1170435.504 | 2618371.4196 | 1170427.6329 | 2618373.2986 | 1170426.1045 | 2618373.2986 | 1170426.1045
31 | 2618303.3724 | 1170444.799 | 2618294.7225 | 1170452.5256
32 | 2618291.967 | 1170454.9869 | 2618294.7225 | 1170452.5256
33 | 2618299.7368 | 1170523.7081 | 2618302.904 | 1170527.8972 | 2618305.3969 | 1170533.2964
34 | 2618299.7368 | 1170523.7081 | 2618299.1625 | 1170522.9484
35 | 2618293.0026 | 1170548.6999 | 2618294.4028 | 1170546.1028 | 2618297.2997 | 1170541.8984 | 2618300.6021 | 1170537.7063 | 2618305.3969 | 1170533.2964
36 | 2618299.1625 | 1170522.9484 | 2618295.8025 | 1170518.5042 | 2618295.8505 | 1170517.8263 | 2618296.9489 | 1170516.3511 | 2618297.0495 | 1170515.9956 | 2618297.0276 | 1170515.6287 | 2618293.7531 | 1170508.1483 | 2618305.0296 | 1170502.0339
37 | 2618297.804 | 1170574.8499 | 2618293.1995 | 1170556.9046 | 2618292.4001 | 1170553.1003 | 2618292.3992 | 1170550.8992 | 2618293.0026 | 1170548.6999
38 | 2618305.0296 | 1170502.0339 | 2618309.4093 | 1170499.659
39 | 2618307.7783 | 1170580.3941 | 2618302.5974 | 1170575.8983 | 2618301.1994 | 1170575.2493 | 2618297.804 | 1170574.8499
40 | 2618309.4093 | 1170499.659 | 2618313.7905 | 1170497.2834
41 | 2618307.7783 | 1170580.3941 | 2618319.0993 | 1170590.3558
42 | 2618307.7783 | 1170580.3941 | 2618318.1952 | 1170569.6073
43 | 2618313.7905 | 1170497.2834 | 2618318.1696 | 1170494.909
44 | 2618239.302 | 1170500.6781 | 2618222.2845 | 1170515.151
45 | 2618212.8446 | 1170523.0107 | 2618216.7021 | 1170519.8986 | 2618222.2845 | 1170515.151
46 | 2618240.8521 | 1170499.3598 | 2618239.302 | 1170500.6781
47 | 2618212.8446 | 1170523.0107 | 2618206.1953 | 1170528.4206
48 | 2618212.8446 | 1170523.0107 | 2618223.0848 | 1170536.3693
49 | 2618240.8521 | 1170499.3598 | 2618256.1837 | 1170486.3208
50 | 2618259.7047 | 1170483.3263 | 2618256.1837 | 1170486.3208
51 | 2618259.7047 | 1170483.3263 | 2618264.4641 | 1170479.2786
52 | 2618346.0222 | 1170614.0457 | 2618319.0993 | 1170590.3558
53 | 2618383.9988 | 1170431.9957 | 2618380.5532 | 1170432.9523 | 2618378.698 | 1170434.2028 | 2618376.0982 | 1170436.296 | 2618374.1029 | 1170438.0509
54 | 2618358.9896 | 1170453.9502 | 2618360.399 | 1170451.5558 | 2618362.9493 | 1170448.1508 | 2618366.6015 | 1170444.649 | 2618374.1029 | 1170438.0509
55 | 2618456.1559 | 1170417.1765 | 2618455.5534 | 1170414.35 | 2618452.8511 | 1170409.9061 | 2618449.0486 | 1170407.5044 | 2618449.0486 | 1170407.5044
56 | 2618357.0324 | 1170474.2793 | 2618356.8507 | 1170473.6562 | 2618355.9 | 1170469.2955 | 2618355.6024 | 1170464.0475 | 2618356.0036 | 1170460.4024 | 2618357.7535 | 1170456.05 | 2618358.9896 | 1170453.9502
57 | 2618357.0324 | 1170474.2793 | 2618342.9314 | 1170481.7005
58 | 2618358.8441 | 1170479.7542 | 2618357.0324 | 1170474.2793
59 | 2618276.1666 | 1170469.1006 | 2618291.967 | 1170454.9869
60 | 2618276.1666 | 1170469.1006 | 2618274.3735 | 1170470.7023
61 | 2618274.3735 | 1170470.7023 | 2618270.8988 | 1170473.8061 | 2618264.4641 | 1170479.2786
62 | 2618349.0864 | 1170581.3425 | 2618375.8361 | 1170604.8915
63 | 2618375.8361 | 1170604.8915 | 2618375.9973 | 1170604.703 | 2618376.3506 | 1170604.2483 | 2618386.8752 | 1170590.7535
64 | 2618349.0864 | 1170581.3425 | 2618360.0118 | 1170569.9799
65 | 2618392.241 | 1170583.8754 | 2618391.9799 | 1170584.2081 | 2618386.8752 | 1170590.7535
66 | 2618392.241 | 1170583.8754 | 2618393.777 | 1170581.9346 | 2618397.7016 | 1170576.8996 | 2618406.3883 | 1170566.0537
67 | 2618342.9314 | 1170481.7005 | 2618329.2478 | 1170488.902 | 2618318.1696 | 1170494.909
68 | 2618358.8441 | 1170479.7542 | 2618332.8986 | 1170493.4043
69 | 2618358.8441 | 1170479.7542 | 2618359.2008 | 1170480.7002 | 2618360.3573 | 1170482.7715
70 | 2618370.2981 | 1170496.8311 | 2618364.6473 | 1170488.3985 | 2618360.7988 | 1170483.5065 | 2618360.3573 | 1170482.7715
71 | 2618360.3573 | 1170482.7715 | 2618372.2732 | 1170476.6893
72 | 2618370.2981 | 1170496.8311 | 2618377.4495 | 1170507.4027 | 2618385.6412 | 1170517.9775
73 | 2618370.2981 | 1170496.8311 | 2618365.6983 | 1170499.9964 | 2618357.8713 | 1170504.3119
74 | 2618391.2516 | 1170467.0022 | 2618372.2732 | 1170476.6893
75 | 2618357.434 | 1170504.5529 | 2618357.8713 | 1170504.3119
76 | 2618351.0003 | 1170508.1002 | 2618357.434 | 1170504.5529
77 | 2618385.6412 | 1170517.9775 | 2618393.6516 | 1170528.1612
78 | 2618396.9425 | 1170532.397 | 2618396.554 | 1170531.8511 | 2618393.6516 | 1170528.1612
79 | 2618422.7103 | 1170500.0302 | 2618420.6043 | 1170502.5543 | 2618407.3039 | 1170519.2394
80 | 2618422.7103 | 1170500.0302 | 2618436.4987 | 1170483.5044 | 2618439.593 | 1170479.5264
81 | 2618396.9425 | 1170532.397 | 2618405.0989 | 1170522.0056 | 2618407.3039 | 1170519.2394
82 | 2618398.2833 | 1170534.2576 | 2618396.9425 | 1170532.397
83 | 2618398.2833 | 1170534.2576 | 2618410.753 | 1170551.849 | 2618414.3816 | 1170556.0734
84 | 2618398.2833 | 1170534.2576 | 2618387.9743 | 1170544.4344
85 | 2618414.3816 | 1170556.0734 | 2618406.3883 | 1170566.0537
86 | 2618387.9743 | 1170544.4344 | 2618383.4748 | 1170548.8762
87 | 2618379.2994 | 1170552.998 | 2618383.4748 | 1170548.8762
88 | 2618487.2483 | 1170364.7554 | 2618487.3816 | 1170362.2352
89 | 2618487.3816 | 1170362.2352 | 2618487.5 | 1170359.9982 | 2618487.5047 | 1170359.9785
90 | 2618245.3964 | 1170451.1111 | 2618247.7038 | 1170450.8019 | 2618250.0023 | 1170449.6972 | 2618256.6439 | 1170444.4397
91 | 2618211.0901 | 1170452.9485 | 2618214.404 | 1170447.5551 | 2618216.8524 | 1170444.9501 | 2618218.2477 | 1170443.9538 | 2618221.1039 | 1170443.1064 | 2618226.0526 | 1170443.4549 | 2618230.1484 | 1170445.0459 | 2618236.6016 | 1170448.8006 | 2618238.6025 | 1170449.9517 | 2618241.1008 | 1170451.0487 | 2618243.6475 | 1170451.3455 | 2618245.3964 | 1170451.1111
92 | 2618211.0901 | 1170452.9485 | 2618201.3625 | 1170468.7798
93 | 2618447.5173 | 1170292.0788 | 2618447.9709 | 1170291.7242
94 | 2618462.8695 | 1170281.5185 | 2618457.3517 | 1170284.3898 | 2618447.9709 | 1170291.7242
95 | 2618462.8695 | 1170281.5185 | 2618472.6032 | 1170276.4533
96 | 2618481.0528 | 1170272.0563 | 2618472.6032 | 1170276.4533
97 | 2618506.0595 | 1170263.0952 | 2618484.6301 | 1170270.5998 | 2618481.0528 | 1170272.0563
98 | 2618481.0528 | 1170272.0563 | 2618477.3043 | 1170266.9755 | 2618476.8265 | 1170266.5917
99 | 2618506.0595 | 1170263.0952 | 2618511.2595 | 1170276.3178 | 2618511.2595 | 1170276.3178
100 | 2618506.0595 | 1170263.0952 | 2618525.5919 | 1170258.0383
101 | 2618461.253 | 1170247.1496 | 2618472.5116 | 1170263.1255 | 2618476.8265 | 1170266.5917
102 | 2618524.5246 | 1170281.1534 | 2618522.7349 | 1170281.4668 | 2618518.0132 | 1170281.8636 | 2618514.5271 | 1170281.0413 | 2618511.2595 | 1170276.3178
103 | 2618557.7689 | 1170308.1103 | 2618550.2459 | 1170276.649 | 2618524.5246 | 1170281.1534
104 | 2618557.7689 | 1170308.1103 | 2618536.0011 | 1170311.256 | 2618531.7489 | 1170313.255 | 2618529.2471 | 1170315.7486 | 2618526.7484 | 1170319.754 | 2618523.7531 | 1170323.5023 | 2618522.5038 | 1170324.2544 | 2618497.7503 | 1170342.9989 | 2618493.7483 | 1170345.7547
105 | 2618493.7483 | 1170345.7547 | 2618491.004 | 1170350.0039 | 2618488.7479 | 1170354.755
106 | 2618488.7479 | 1170354.755 | 2618487.5047 | 1170359.9785

## bus_geodata
| x | y | coords
0 | 2618379.2945 | 1170335.5978
1 | 2618374.8044 | 1170301.2015
2 | 2618419.5363 | 1170313.9557
3 | 2618401.7259 | 1170401.5678
4 | 2618399.8164 | 1170405.5751
5 | 2618427.2201 | 1170356.3541
6 | 2618431.8229 | 1170304.3495
7 | 2618430.0304 | 1170339.7675
8 | 2618422.2303 | 1170418.6835
9 | 2618388.6618 | 1170420.966
10 | 2618433.2986 | 1170303.1957
11 | 2618430.502 | 1170411.5935
12 | 2618411.3708 | 1170428.2289
13 | 2618384.4038 | 1170427.15
14 | 2618326.4579 | 1170364.4156
15 | 2618289.8073 | 1170416.9014
16 | 2618291.1011 | 1170419.1064
17 | 2618295.5178 | 1170423.8491
18 | 2618276.2034 | 1170428.9563
19 | 2618313.7333 | 1170435.9615
20 | 2618262.3608 | 1170439.9142
21 | 2618325.8381 | 1170416.4216
22 | 2618342.4554 | 1170381.2378
23 | 2618314.0695 | 1170436.0959
24 | 2618343.3026 | 1170380.5012
25 | 2618334.9052 | 1170440.0731
26 | 2618303.3724 | 1170444.799
27 | 2618373.2986 | 1170426.1045
28 | 2618294.7225 | 1170452.5256
29 | 2618299.7368 | 1170523.7081
30 | 2618305.3969 | 1170533.2964
31 | 2618299.1625 | 1170522.9484
32 | 2618293.0026 | 1170548.6999
33 | 2618305.0296 | 1170502.0339
34 | 2618297.804 | 1170574.8499
35 | 2618309.4093 | 1170499.659
36 | 2618307.7783 | 1170580.3941
37 | 2618313.7905 | 1170497.2834
38 | 2618222.2845 | 1170515.151
39 | 2618239.302 | 1170500.6781
40 | 2618212.8446 | 1170523.0107
41 | 2618240.8521 | 1170499.3598
42 | 2618206.1953 | 1170528.4206
43 | 2618223.0848 | 1170536.3693
44 | 2618256.1837 | 1170486.3208
45 | 2618259.7047 | 1170483.3263
46 | 2618319.0993 | 1170590.3558
47 | 2618318.1952 | 1170569.6073
48 | 2618346.0222 | 1170614.0457
49 | 2618383.9988 | 1170431.9957
50 | 2618374.1029 | 1170438.0509
51 | 2618449.0486 | 1170407.5044
52 | 2618358.9896 | 1170453.9502
53 | 2618456.1559 | 1170417.1765
54 | 2618357.0324 | 1170474.2793
55 | 2618291.967 | 1170454.9869
56 | 2618276.1666 | 1170469.1006
57 | 2618274.3735 | 1170470.7023
58 | 2618264.4641 | 1170479.2786
59 | 2618375.8361 | 1170604.8915
60 | 2618349.0864 | 1170581.3425
61 | 2618386.8752 | 1170590.7535
62 | 2618360.0118 | 1170569.9799
63 | 2618392.241 | 1170583.8754
64 | 2618342.9314 | 1170481.7005
65 | 2618358.8441 | 1170479.7542
66 | 2618318.1696 | 1170494.909
67 | 2618332.8986 | 1170493.4043
68 | 2618360.3573 | 1170482.7715
69 | 2618370.2981 | 1170496.8311
70 | 2618372.2732 | 1170476.6893
71 | 2618357.434 | 1170504.5529
72 | 2618357.8713 | 1170504.3119
73 | 2618351.0003 | 1170508.1002
74 | 2618385.6412 | 1170517.9775
75 | 2618393.6516 | 1170528.1612
76 | 2618422.7103 | 1170500.0302
77 | 2618407.3039 | 1170519.2394
78 | 2618439.593 | 1170479.5264
79 | 2618396.9425 | 1170532.397
80 | 2618398.2833 | 1170534.2576
81 | 2618414.3816 | 1170556.0734
82 | 2618387.9743 | 1170544.4344
83 | 2618406.3883 | 1170566.0537
84 | 2618383.4748 | 1170548.8762
85 | 2618487.2483 | 1170364.7554
86 | 2618487.3816 | 1170362.2352
87 | 2618256.6439 | 1170444.4397
88 | 2618245.3964 | 1170451.1111
89 | 2618211.0901 | 1170452.9485
90 | 2618201.3625 | 1170468.7798
91 | 2618391.2516 | 1170467.0022
92 | 2618447.5173 | 1170292.0788
93 | 2618447.9709 | 1170291.7242
94 | 2618462.8695 | 1170281.5185
95 | 2618472.6032 | 1170276.4533
96 | 2618481.0528 | 1170272.0563
97 | 2618506.0595 | 1170263.0952
98 | 2618476.8265 | 1170266.5917
99 | 2618511.2595 | 1170276.3178
100 | 2618525.5919 | 1170258.0383
101 | 2618461.253 | 1170247.1496
102 | 2618524.5246 | 1170281.1534
103 | 2618557.7689 | 1170308.1103
104 | 2618493.7483 | 1170345.7547
105 | 2618488.7479 | 1170354.755
106 | 2618487.5047 | 1170359.9785
107 | 2618379.2994 | 1170552.998
108 | 2618357.0324 | 1170474.2793

## line_std_types
| c_nf_per_km | r_ohm_per_km | x_ohm_per_km | max_i_ka | type | q_mm2 | alpha | voltage_rating
NAYY 4x50 SE | 210 | 0.642 | 0.083 | 0.142 | cs | 50 | 0.00403 | LV
NAYY 4x120 SE | 264 | 0.225 | 0.08 | 0.242 | cs | 120 | 0.00403 | LV
NAYY 4x150 SE | 261 | 0.208 | 0.08 | 0.27 | cs | 150 | 0.00403 | LV
NA2XS2Y 1x95 RM/25 12/20 kV | 216 | 0.313 | 0.132 | 0.252 | cs | 95 | 0.00403 | MV
NA2XS2Y 1x185 RM/25 12/20 kV | 273 | 0.161 | 0.117 | 0.362 | cs | 185 | 0.00403 | MV
NA2XS2Y 1x240 RM/25 12/20 kV | 304 | 0.122 | 0.112 | 0.421 | cs | 240 | 0.00403 | MV
NA2XS2Y 1x95 RM/25 6/10 kV | 315 | 0.313 | 0.123 | 0.249 | cs | 95 | 0.00403 | MV
NA2XS2Y 1x185 RM/25 6/10 kV | 406 | 0.161 | 0.11 | 0.358 | cs | 185 | 0.00403 | MV
NA2XS2Y 1x240 RM/25 6/10 kV | 456 | 0.122 | 0.105 | 0.416 | cs | 240 | 0.00403 | MV
NA2XS2Y 1x150 RM/25 12/20 kV | 250 | 0.206 | 0.116 | 0.319 | cs | 150 | 0.00403 | MV
NA2XS2Y 1x120 RM/25 12/20 kV | 230 | 0.253 | 0.119 | 0.283 | cs | 120 | 0.00403 | MV
NA2XS2Y 1x70 RM/25 12/20 kV | 190 | 0.443 | 0.132 | 0.22 | cs | 70 | 0.00403 | MV
NA2XS2Y 1x150 RM/25 6/10 kV | 360 | 0.206 | 0.11 | 0.315 | cs | 150 | 0.00403 | MV
NA2XS2Y 1x120 RM/25 6/10 kV | 340 | 0.253 | 0.113 | 0.28 | cs | 120 | 0.00403 | MV
NA2XS2Y 1x70 RM/25 6/10 kV | 280 | 0.443 | 0.123 | 0.217 | cs | 70 | 0.00403 | MV
N2XS(FL)2Y 1x120 RM/35 64/110 kV | 112 | 0.153 | 0.166 | 0.366 | cs | 120 | 0.00393 | HV
N2XS(FL)2Y 1x185 RM/35 64/110 kV | 125 | 0.099 | 0.156 | 0.457 | cs | 185 | 0.00393 | HV
N2XS(FL)2Y 1x240 RM/35 64/110 kV | 135 | 0.075 | 0.149 | 0.526 | cs | 240 | 0.00393 | HV
N2XS(FL)2Y 1x300 RM/35 64/110 kV | 144 | 0.06 | 0.144 | 0.588 | cs | 300 | 0.00393 | HV
15-AL1/3-ST1A 0.4 | 11 | 1.8769 | 0.35 | 0.105 | ol | 16 | 0.00403 | LV
24-AL1/4-ST1A 0.4 | 11.25 | 1.2012 | 0.335 | 0.14 | ol | 24 | 0.00403 | LV
48-AL1/8-ST1A 0.4 | 12.2 | 0.5939 | 0.3 | 0.21 | ol | 48 | 0.00403 | LV
94-AL1/15-ST1A 0.4 | 13.2 | 0.306 | 0.29 | 0.35 | ol | 94 | 0.00403 | LV
34-AL1/6-ST1A 10.0 | 9.7 | 0.8342 | 0.36 | 0.17 | ol | 34 | 0.00403 | MV
48-AL1/8-ST1A 10.0 | 10.1 | 0.5939 | 0.35 | 0.21 | ol | 48 | 0.00403 | MV
70-AL1/11-ST1A 10.0 | 10.4 | 0.4132 | 0.339 | 0.29 | ol | 70 | 0.00403 | MV
94-AL1/15-ST1A 10.0 | 10.75 | 0.306 | 0.33 | 0.35 | ol | 94 | 0.00403 | MV
122-AL1/20-ST1A 10.0 | 11.1 | 0.2376 | 0.323 | 0.41 | ol | 122 | 0.00403 | MV
149-AL1/24-ST1A 10.0 | 11.25 | 0.194 | 0.315 | 0.47 | ol | 149 | 0.00403 | MV
34-AL1/6-ST1A 20.0 | 9.15 | 0.8342 | 0.382 | 0.17 | ol | 34 | 0.00403 | MV
48-AL1/8-ST1A 20.0 | 9.5 | 0.5939 | 0.372 | 0.21 | ol | 48 | 0.00403 | MV
70-AL1/11-ST1A 20.0 | 9.7 | 0.4132 | 0.36 | 0.29 | ol | 70 | 0.00403 | MV
94-AL1/15-ST1A 20.0 | 10 | 0.306 | 0.35 | 0.35 | ol | 94 | 0.00403 | MV
122-AL1/20-ST1A 20.0 | 10.3 | 0.2376 | 0.344 | 0.41 | ol | 122 | 0.00403 | MV
149-AL1/24-ST1A 20.0 | 10.5 | 0.194 | 0.337 | 0.47 | ol | 149 | 0.00403 | MV
184-AL1/30-ST1A 20.0 | 10.75 | 0.1571 | 0.33 | 0.535 | ol | 184 | 0.00403 | MV
243-AL1/39-ST1A 20.0 | 11 | 0.1188 | 0.32 | 0.645 | ol | 243 | 0.00403 | MV
48-AL1/8-ST1A 110.0 | 8 | 0.5939 | 0.46 | 0.21 | ol | 48 | 0.00403 | HV
70-AL1/11-ST1A 110.0 | 8.4 | 0.4132 | 0.45 | 0.29 | ol | 70 | 0.00403 | HV
94-AL1/15-ST1A 110.0 | 8.65 | 0.306 | 0.44 | 0.35 | ol | 94 | 0.00403 | HV
122-AL1/20-ST1A 110.0 | 8.5 | 0.2376 | 0.43 | 0.41 | ol | 122 | 0.00403 | HV
149-AL1/24-ST1A 110.0 | 8.75 | 0.194 | 0.41 | 0.47 | ol | 149 | 0.00403 | HV
184-AL1/30-ST1A 110.0 | 8.8 | 0.1571 | 0.4 | 0.535 | ol | 184 | 0.00403 | HV
243-AL1/39-ST1A 110.0 | 9 | 0.1188 | 0.39 | 0.645 | ol | 243 | 0.00403 | HV
305-AL1/39-ST1A 110.0 | 9.2 | 0.0949 | 0.38 | 0.74 | ol | 305 | 0.00403 | HV
490-AL1/64-ST1A 110.0 | 9.75 | 0.059 | 0.37 | 0.96 | ol | 490 | 0.00403 | HV
679-AL1/86-ST1A 110.0 | 9.95 | 0.042 | 0.36 | 1.15 | ol | 679 | 0.00403 | HV
490-AL1/64-ST1A 220.0 | 10 | 0.059 | 0.285 | 0.96 | ol | 490 | 0.00403 | HV
679-AL1/86-ST1A 220.0 | 11.7 | 0.042 | 0.275 | 1.15 | ol | 679 | 0.00403 | HV
490-AL1/64-ST1A 380.0 | 11 | 0.059 | 0.253 | 0.96 | ol | 490 | 0.00403 | HV
679-AL1/86-ST1A 380.0 | 14.6 | 0.042 | 0.25 | 1.15 | ol | 679 | 0.00403 | HV

## trafo_std_types
| i0_percent | pfe_kw | vkr_percent | sn_mva | vn_lv_kv | vn_hv_kv | vk_percent | shift_degree | vector_group | tap_side | tap_neutral | tap_min | tap_max | tap_step_degree | tap_step_percent | tap_phase_shifter
160 MVA 380/110 kV | 0.06 | 60 | 0.25 | 160 | 110 | 380 | 12.2 | 0 | Yy0 | hv | 0 | -9 | 9 | 0 | 1.5 | FALSE
100 MVA 220/110 kV | 0.06 | 55 | 0.26 | 100 | 110 | 220 | 12 | 0 | Yy0 | hv | 0 | -9 | 9 | 0 | 1.5 | FALSE
63 MVA 110/20 kV | 0.04 | 22 | 0.32 | 63 | 20 | 110 | 18 | 150 | YNd5 | hv | 0 | -9 | 9 | 0 | 1.5 | FALSE
40 MVA 110/20 kV | 0.05 | 18 | 0.34 | 40 | 20 | 110 | 16.2 | 150 | YNd5 | hv | 0 | -9 | 9 | 0 | 1.5 | FALSE
25 MVA 110/20 kV | 0.07 | 14 | 0.41 | 25 | 20 | 110 | 12 | 150 | YNd5 | hv | 0 | -9 | 9 | 0 | 1.5 | FALSE
63 MVA 110/10 kV | 0.04 | 22 | 0.32 | 63 | 10 | 110 | 18 | 150 | YNd5 | hv | 0 | -9 | 9 | 0 | 1.5 | FALSE
40 MVA 110/10 kV | 0.05 | 18 | 0.34 | 40 | 10 | 110 | 16.2 | 150 | YNd5 | hv | 0 | -9 | 9 | 0 | 1.5 | FALSE
25 MVA 110/10 kV | 0.07 | 14 | 0.41 | 25 | 10 | 110 | 12 | 150 | YNd5 | hv | 0 | -9 | 9 | 0 | 1.5 | FALSE
0.25 MVA 20/0.4 kV | 0.32 | 0.8 | 1.44 | 0.25 | 0.4 | 20 | 6 | 150 | Yzn5 | hv | 0 | -2 | 2 | 0 | 2.5 | FALSE
0.4 MVA 20/0.4 kV | 0.3375 | 1.35 | 1.425 | 0.4 | 0.4 | 20 | 6 | 150 | Dyn5 | hv | 0 | -2 | 2 | 0 | 2.5 | FALSE
0.63 MVA 20/0.4 kV | 0.2619 | 1.65 | 1.206 | 0.63 | 0.4 | 20 | 6 | 150 | Dyn5 | hv | 0 | -2 | 2 | 0 | 2.5 | FALSE
0.25 MVA 10/0.4 kV | 0.24 | 0.6 | 1.2 | 0.25 | 0.4 | 10 | 4 | 150 | Dyn5 | hv | 0 | -2 | 2 | 0 | 2.5 | FALSE
0.4 MVA 10/0.4 kV | 0.2375 | 0.95 | 1.325 | 0.4 | 0.4 | 10 | 4 | 150 | Dyn5 | hv | 0 | -2 | 2 | 0 | 2.5 | FALSE
0.63 MVA 10/0.4 kV | 0.1873 | 1.18 | 1.0794 | 0.63 | 0.4 | 10 | 4 | 150 | Dyn5 | hv | 0 | -2 | 2 | 0 | 2.5 | FALSE

## trafo3w_std_types
| sn_hv_mva | sn_mv_mva | sn_lv_mva | vn_hv_kv | vn_mv_kv | vn_lv_kv | vk_hv_percent | vk_mv_percent | vk_lv_percent | vkr_hv_percent | vkr_mv_percent | vkr_lv_percent | pfe_kw | i0_percent | shift_mv_degree | shift_lv_degree | vector_group | tap_side | tap_neutral | tap_min | tap_max | tap_step_percent
63/25/38 MVA 110/20/10 kV | 63 | 25 | 38 | 110 | 20 | 10 | 10.4 | 10.4 | 10.4 | 0.28 | 0.32 | 0.35 | 35 | 0.89 | 0 | 0 | YN0yn0yn0 | hv | 0 | -10 | 10 | 1.2
63/25/38 MVA 110/10/10 kV | 63 | 25 | 38 | 110 | 10 | 10 | 10.4 | 10.4 | 10.4 | 0.28 | 0.32 | 0.35 | 35 | 0.89 | 0 | 0 | YN0yn0yn0 | hv | 0 | -10 | 10 | 1.2

## fuse_std_types
| fuse_type | i_rated_a | t_avg | t_min | t_total | x_avg | x_min | x_total
HV 100A | HV 100A | 100 | 0 | [10.0, 3.64, 0.854, 0.281, 0.1, 0.0531, 0.022, 0.01] | [10.0, 4.267, 1.21, 0.403, 0.1, 0.058, 0.022, 0.01] | 0 | [300.0, 350.0, 450.0, 550.0, 700.0, 850.0, 1200.0, 1752.0] | [600.0, 700.0, 900.0, 1150.0, 1665.0, 2000.0, 3000.0, 4313.0]
HV 10A | HV 10A | 10 | 0 | [10.0, 1675.0, 0.344, 0.156, 0.1, 0.0417, 0.0171, 0.01] | [10.0, 1.3, 0.3, 0.155, 0.1, 0.0555, 0.023, 0.01] | 0 | [30.0, 32.0, 35.0, 37.0, 39.0, 50.0, 70.0, 88.0] | [60.0, 70.0, 80.0, 87.0, 94.0, 110.0, 150.0, 216.0]
HV 125A | HV 125A | 125 | 0 | [10.0, 1.82, 0.344, 0.1, 0.0467, 0.0269, 0.01] | [10.0, 2.478, 0.426, 0.1, 0.0427, 0.0211, 0.01] | 0 | [375.0, 500.0, 700.0, 925.0, 1200.0, 1500.0, 2341.0] | [750.0, 1000.0, 1500.0, 2200.0, 3000.0, 4000.0, 5765.0]
HV 160A | HV 160A | 160 | 0 | [10.0, 4.15, 1.03, 0.198, 0.1, 0.051, 0.0172, 0.01] | [10.0, 2.3, 0.734, 0.274, 0.1, 0.046, 0.0177, 0.01] | 0 | [480.0, 550.0, 700.0, 1000.0, 1260.0, 1600.0, 2500.0, 3227.0] | [960.0, 1300.0, 1700.0, 2200.0, 2996.0, 4000.0, 6000.0, 7946.0]
HV 16A | HV 16A | 16 | 0 | [10.0, 0.352, 0.164, 0.1, 0.0649, 0.0342, 0.01] | [10.0, 2.34, 0.722, 0.181, 0.1, 0.055, 0.0296, 0.01] | 0 | [48.0, 60.0, 65.0, 71.0, 80.0, 100.0, 162.0] | [96.0, 110.0, 125.0, 150.0, 168.0, 200.0, 250.0, 398.0]
HV 200A | HV 200A | 200 | 0 | [10.0, 4.267, 1.21, 0.403, 0.1, 0.058, 0.022, 0.01] | [10.0, 3.73, 1.654, 0.328, 0.1, 0.0531, 0.019, 0.01] | 0 | [600.0, 700.0, 900.0, 1150.0, 1665.0, 2000.0, 3000.0, 4313.0] | [1200.0, 1500.0, 1800.0, 2700.0, 3960.0, 5000.0, 7500.0, 10620.0]
HV 20A | HV 20A | 20 | 0 | [10.0, 1.3, 0.3, 0.155, 0.1, 0.0555, 0.023, 0.01] | [10.0, 1.3, 0.161, 0.1, 0.0611, 0.0399, 0.0141, 0.01] | 0 | [60.0, 70.0, 80.0, 87.0, 94.0, 110.0, 150.0, 216.0] | [120.0, 150.0, 200.0, 223.0, 260.0, 300.0, 450.0, 532.0]
HV 25A | HV 25A | 25 | 0 | [10.0, 2.512, 0.833, 0.299, 0.1, 0.0372, 0.0223, 0.01] | [10.0, 3.125, 0.597, 0.198, 0.1, 0.0378, 0.022, 0.01] | 0 | [75.0, 82.0, 90.0, 100.0, 124.0, 170.0, 200.0, 289.0] | [150.0, 170.0, 210.0, 250.0, 294.0, 400.0, 500.0, 711.0]
HV 31.5A | HV 31.5A | 31.5 | 0 | [10.0, 2.34, 0.722, 0.181, 0.1, 0.055, 0.0296, 0.01] | [10.0, 2.84, 0.368, 0.164, 0.1, 0.0621, 0.0378, 0.0195, 0.01] | 0 | [95.0, 110.0, 125.0, 150.0, 165.0, 200.0, 250.0, 390.0] | [189.0, 220.0, 300.0, 350.0, 393.0, 450.0, 530.0, 700.0, 960.0]
HV 40A | HV 40A | 40 | 0 | [10.0, 1.3, 0.161, 0.1, 0.0611, 0.0399, 0.0141, 0.01] | [10.0, 2.05, 0.369, 0.198, 0.1, 0.051, 0.0298, 0.01] | 0 | [120.0, 150.0, 200.0, 223.0, 260.0, 300.0, 450.0, 532.0] | [240.0, 300.0, 400.0, 450.0, 530.0, 650.0, 800.0, 1311.0]
HV 50A | HV 50A | 50 | 0 | [10.0, 3.215, 0.597, 0.198, 0.1, 0.0378, 0.022, 0.01] | [10.0, 3.64, 0.854, 0.281, 0.1, 0.0531, 0.022, 0.01] | 0 | [150.0, 170.0, 210.0, 250.0, 294.0, 400.0, 500.0, 711.0] | [300.0, 350.0, 450.0, 550.0, 700.0, 850.0, 1200.0, 1752.0]
HV 6.3A | HV 6.3A | 6.3 | 0 | [10.0, 1.39, 0.344, 0.168, 0.1, 0.056, 0.0263, 0.01] | [10.0, 1.711, 0.516, 0.198, 0.1, 0.0634, 0.0303, 0.01] | 0 | [19.0, 19.5, 20.4, 20.8, 22.0, 25.0, 32.0, 48.0] | [38.0, 40.0, 43.0, 48.0, 53.0, 60.0, 75.0, 118.0]
HV 63A | HV 63A | 63 | 0 | [10.0, 2.84, 0.368, 0.164, 0.1, 0.0621, 0.0378, 0.0195, 0.01] | [10.0, 1.82, 0.344, 0.1, 0.0467, 0.0269, 0.01] | 0 | [189.0, 220.0, 300.0, 350.0, 393.0, 450.0, 530.0, 700.0, 961.0] | [378.0, 500.0, 700.0, 934.0, 1200.0, 1500.0, 2366.0]
HV 80A | HV 80A | 80 | 0 | [10.0, 2.05, 0.369, 0.198, 0.1, 0.051, 0.0298, 0.01] | [10.0, 4.15, 1.03, 0.198, 0.1, 0.051, 0.0172, 0.01] | 0 | [240.0, 300.0, 400.0, 450.0, 530.0, 650.0, 800.0, 1311.0] | [480.0, 550.0, 700.0, 1000.0, 1260.0, 1600.0, 2500.0, 3227.0]
Siemens NH-1-100 | Siemens NH-1-100 | 100 | [5400.0, 2000.0, 400.0, 20.0, 1.0, 0.2, 0.012, 0.004] | 0 | 0 | [150.0, 190.0, 250.0, 430.0, 900.0, 1250.0, 2700.0, 3600.0] | 0 | 0
Siemens NH-1-125 | Siemens NH-1-125 | 125 | [4800.0, 120.0, 7.0, 0.1, 0.004] | 0 | 0 | [180.0, 400.0, 740.0, 2000.0, 4250.0] | 0 | 0
Siemens NH-1-16 | Siemens NH-1-16 | 16 | [4000.0, 400.0, 2.0, 0.1, 0.04, 0.01] | 0 | 0 | [26.0, 35.0, 75.0, 150.0, 200.0, 300.0] | 0 | 0
Siemens NH-1-160 | Siemens NH-1-160 | 160 | [4800.0, 120.0, 7.0, 0.1, 0.004] | 0 | 0 | [210.0, 500.0, 900.0, 2300.0, 5000.0] | 0 | 0
Siemens NH-1-25 | Siemens NH-1-25 | 25 | [4000.0, 1000.0, 10.0, 0.2, 0.02, 0.01] | 0 | 0 | [40.0, 50.0, 100.0, 210.0, 400.0, 500.0] | 0 | 0
Siemens NH-1-50 | Siemens NH-1-50 | 50 | [4000.0, 40.0, 4.0, 1.0, 0.02, 0.01] | 0 | 0 | [86.0, 200.0, 300.0, 400.0, 1000.0, 1280.0] | 0 | 0
Siemens NH-1-63 | Siemens NH-1-63 | 63 | [4000.0, 100.0, 10.0, 2.0, 0.04, 0.01] | 0 | 0 | [100.0, 200.0, 300.0, 400.0, 1000.0, 1500.0] | 0 | 0
Siemens NH-1-80 | Siemens NH-1-80 | 80 | [4800.0, 120.0, 7.0, 0.1, 0.01] | 0 | 0 | [150.58, 250.0, 450.0, 1150.0, 2470.0] | 0 | 0
Siemens NH-2-1000 | Siemens NH-2-1000 | 1000 | [4800.0, 120.0, 7.0, 0.1, 0.004] | 0 | 0 | [1900.0, 3500.0, 8400.0, 24000.0, 52000.0] | 0 | 0
Siemens NH-2-200 | Siemens NH-2-200 | 200 | [4800.0, 120.0, 7.0, 0.1, 0.004] | 0 | 0 | [280.0, 650.0, 1200.0, 3000.0, 7000.0] | 0 | 0
Siemens NH-2-224 | Siemens NH-2-224 | 224 | [4800.0, 120.0, 7.0, 0.2, 0.04, 0.004] | 0 | 0 | [400.0, 750.0, 1453.0, 3025.0, 4315.0, 7600.0] | 0 | 0
Siemens NH-2-250 | Siemens NH-2-250 | 250 | [4800.0, 120.0, 7.0, 0.1, 0.004] | 0 | 0 | [450.0, 800.0, 1650.0, 4000.0, 8500.0] | 0 | 0
Siemens NH-2-315 | Siemens NH-2-315 | 315 | [4800.0, 120.0, 7.0, 0.1, 0.004] | 0 | 0 | [550.0, 920.0, 1900.0, 5000.0, 11000.0] | 0 | 0
Siemens NH-2-355 | Siemens NH-2-355 | 355 | [4800.0, 120.0, 6.0, 0.1, 0.004] | 0 | 0 | [650.0, 1116.27, 2350.0, 5840.0, 12790.0] | 0 | 0
Siemens NH-2-400 | Siemens NH-2-400 | 400 | [4800.0, 120.0, 7.0, 0.1, 0.004] | 0 | 0 | [720.0, 1350.0, 2800.0, 6500.0, 15000.0] | 0 | 0
Siemens NH-2-425 | Siemens NH-2-425 | 425 | [4800.0, 120.0, 7.0, 0.1, 0.004] | 0 | 0 | [850.0, 1500.0, 3050.0, 7500.0, 16500.0] | 0 | 0
Siemens NH-2-630 | Siemens NH-2-630 | 630 | [4800.0, 120.0, 7.0, 0.1, 0.004] | 0 | 0 | [1200.0, 2000.0, 4800.0, 12000.0, 26000.0] | 0 | 0

## dtypes
| element | column | dtype
0 | bus | name | object
1 | bus | vn_kv | float64
2 | bus | type | object
3 | bus | zone | object
4 | bus | in_service | bool
5 | load | name | object
6 | load | bus | uint32
7 | load | p_mw | float64
8 | load | q_mvar | float64
9 | load | const_z_percent | float64
10 | load | const_i_percent | float64
11 | load | sn_mva | float64
12 | load | scaling | float64
13 | load | in_service | bool
14 | load | type | object
15 | ext_grid | name | object
16 | ext_grid | bus | uint32
17 | ext_grid | vm_pu | float64
18 | ext_grid | va_degree | float64
19 | ext_grid | slack_weight | float64
20 | ext_grid | in_service | bool
21 | line | name | object
22 | line | std_type | object
23 | line | from_bus | uint32
24 | line | to_bus | uint32
25 | line | length_km | float64
26 | line | r_ohm_per_km | float64
27 | line | x_ohm_per_km | float64
28 | line | c_nf_per_km | float64
29 | line | g_us_per_km | float64
30 | line | max_i_ka | float64
31 | line | df | float64
32 | line | parallel | uint32
33 | line | type | object
34 | line | in_service | bool
35 | trafo | name | object
36 | trafo | std_type | object
37 | trafo | hv_bus | uint32
38 | trafo | lv_bus | uint32
39 | trafo | sn_mva | float64
40 | trafo | vn_hv_kv | float64
41 | trafo | vn_lv_kv | float64
42 | trafo | vk_percent | float64
43 | trafo | vkr_percent | float64
44 | trafo | pfe_kw | float64
45 | trafo | i0_percent | float64
46 | trafo | shift_degree | float64
47 | trafo | tap_side | object
48 | trafo | tap_neutral | int32
49 | trafo | tap_min | int32
50 | trafo | tap_max | int32
51 | trafo | tap_step_percent | float64
52 | trafo | tap_step_degree | float64
53 | trafo | tap_pos | int32
54 | trafo | tap_phase_shifter | bool
55 | trafo | parallel | uint32
56 | trafo | df | float64
57 | trafo | in_service | bool
58 | line_geodata | coords | object
59 | bus_geodata | x | float64
60 | bus_geodata | y | float64
61 | bus_geodata | coords | object

## parameters
| version | format_version | converged | OPF_converged | name | f_hz | sn_mva
0 | 2.14.6 | 2.14.0 | FALSE | FALSE |  | 50 | 1