## bus
| name | vn_kv | type | zone | in_service
0 | bus_LV_768-21_1_4_node_10 | 0.4 | n |  | TRUE
1 | bus_LV_768-21_1_4_node_11 | 0.4 | n |  | TRUE
2 | bus_LV_768-21_1_4_node_12 | 0.4 | n |  | TRUE
3 | bus_LV_768-21_1_4_node_13 | 0.4 | n |  | TRUE
4 | bus_LV_768-21_1_4_node_14 | 0.4 | n |  | TRUE
5 | bus_LV_768-21_1_4_node_15 | 0.4 | n |  | TRUE
6 | bus_LV_768-21_1_4_node_16 | 0.4 | n |  | TRUE
7 | bus_LV_768-21_1_4_node_33 | 0.4 | n |  | TRUE
8 | bus_LV_768-21_1_4_node_153 | 0.4 | n |  | TRUE
9 | bus_LV_768-21_1_4_node_109 | 0.4 | n |  | TRUE
10 | bus_LV_768-21_1_4_node_151 | 0.4 | n |  | TRUE
11 | bus_LV_768-21_1_4_node_34 | 0.4 | n |  | TRUE
12 | bus_LV_768-21_1_4_node_154 | 0.4 | n |  | TRUE
13 | bus_LV_768-21_1_4_node_137 | 0.4 | n |  | TRUE
14 | bus_LV_768-21_1_4_node_81 | 0.4 | n |  | TRUE
15 | bus_LV_768-21_1_4_node_152 | 0.4 | n |  | TRUE
16 | bus_LV_768-21_1_4_node_24 | 0.4 | n |  | TRUE
17 | bus_LV_768-21_1_4_node_31 | 0.4 | n |  | TRUE
18 | bus_LV_768-21_1_4_node_66 | 0.4 | n |  | TRUE
19 | bus_LV_768-21_1_4_node_67 | 0.4 | n |  | TRUE
20 | bus_LV_768-21_1_4_node_36 | 0.4 | n |  | TRUE
21 | bus_LV_768-21_1_4_node_145 | 0.4 | n |  | TRUE
22 | bus_LV_768-21_1_4_node_35 | 0.4 | n |  | TRUE
23 | bus_LV_768-21_1_4_node_37 | 0.4 | n |  | TRUE
24 | bus_LV_768-21_1_4_node_38 | 0.4 | n |  | TRUE
25 | bus_LV_768-21_1_4_node_39 | 0.4 | n |  | TRUE
26 | bus_LV_768-21_1_4_node_136 | 0.4 | n |  | TRUE
27 | bus_LV_768-21_1_4_node_165 | 0.4 | n |  | TRUE
28 | bus_LV_768-21_1_4_node_129 | 0.4 | n |  | TRUE
29 | bus_LV_768-21_1_4_node_40 | 0.4 | n |  | TRUE
30 | bus_LV_768-21_1_4_node_41 | 0.4 | n |  | TRUE
31 | bus_LV_768-21_1_4_node_42 | 0.4 | n |  | TRUE
32 | bus_LV_768-21_1_4_node_43 | 0.4 | n |  | TRUE
33 | bus_LV_768-21_1_4_node_105 | 0.4 | n |  | TRUE
34 | bus_LV_768-21_1_4_node_107 | 0.4 | n |  | TRUE
35 | bus_LV_768-21_1_4_node_103 | 0.4 | n |  | TRUE
36 | bus_LV_768-21_1_4_node_44 | 0.4 | n |  | TRUE
37 | bus_LV_768-21_1_4_node_45 | 0.4 | n |  | TRUE
38 | bus_LV_768-21_1_4_node_46 | 0.4 | n |  | TRUE
39 | bus_LV_768-21_1_4_node_47 | 0.4 | n |  | TRUE
40 | bus_LV_768-21_1_4_node_48 | 0.4 | n |  | TRUE
41 | bus_LV_768-21_1_4_node_49 | 0.4 | n |  | TRUE
42 | bus_LV_768-21_1_4_node_83 | 0.4 | n |  | TRUE
43 | bus_LV_768-21_1_4_node_135 | 0.4 | n |  | TRUE
44 | bus_LV_768-21_1_4_node_84 | 0.4 | n |  | TRUE
45 | bus_LV_768-21_1_4_node_118 | 0.4 | n |  | TRUE
46 | bus_LV_768-21_1_4_node_115 | 0.4 | n |  | TRUE
47 | bus_LV_768-21_1_4_node_82 | 0.4 | n |  | TRUE
48 | bus_LV_768-21_1_4_node_54 | 0.4 | n |  | TRUE
49 | bus_LV_768-21_1_4_node_55 | 0.4 | n |  | TRUE
50 | bus_LV_768-21_1_4_node_60 | 0.4 | n |  | TRUE
51 | bus_LV_768-21_1_4_node_108 | 0.4 | n |  | TRUE
52 | bus_LV_768-21_1_4_node_130 | 0.4 | n |  | TRUE
53 | bus_LV_768-21_1_4_node_124 | 0.4 | n |  | TRUE
54 | bus_LV_768-21_1_4_node_61 | 0.4 | n |  | TRUE
55 | bus_LV_768-21_1_4_node_62 | 0.4 | n |  | TRUE
56 | bus_LV_768-21_1_4_node_63 | 0.4 | n |  | TRUE
57 | bus_LV_768-21_1_4_node_146 | 0.4 | n |  | TRUE
58 | bus_LV_768-21_1_4_node_65 | 0.4 | n |  | TRUE
59 | bus_LV_768-21_1_4_node_147 | 0.4 | n |  | TRUE
60 | bus_LV_768-21_1_4_node_164 | 0.4 | n |  | TRUE
61 | bus_LV_768-21_1_4_node_163 | 0.4 | n |  | TRUE
62 | bus_LV_768-21_1_4_node_116 | 0.4 | n |  | TRUE
63 | bus_LV_768-21_1_4_node_141 | 0.4 | n |  | TRUE
64 | bus_LV_768-21_1_4_node_140 | 0.4 | n |  | TRUE
65 | bus_LV_768-21_1_4_node_104 | 0.4 | n |  | TRUE
66 | bus_LV_768-21_1_4_node_106 | 0.4 | n |  | TRUE
67 | bus_LV_768-21_1_4_node_113 | 0.4 | n |  | TRUE
68 | bus_LV_768-21_1_4_node_125 | 0.4 | n |  | TRUE
69 | bus_LV_768-21_1_4_node_117 | 0.4 | n |  | TRUE
70 | bus_LV_768-21_1_4_node_112 | 0.4 | n |  | TRUE
71 | bus_LV_768-21_1_4_node_123 | 0.4 | n |  | TRUE
72 | bus_LV_768-21_1_4_node_157 | 0.4 | n |  | TRUE
73 | bus_LV_768-21_1_4_node_144 | 0.4 | n |  | TRUE
74 | bus_LV_768-21_1_4_node_110 | 0.4 | n |  | TRUE
75 | bus_LV_768-21_1_4_node_111 | 0.4 | n |  | TRUE
76 | bus_LV_768-21_1_4_node_114 | 0.4 | n |  | TRUE
77 | bus_LV_768-21_1_4_node_121 | 0.4 | n |  | TRUE
78 | bus_LV_768-21_1_4_node_126 | 0.4 | n |  | TRUE
79 | bus_LV_768-21_1_4_node_127 | 0.4 | n |  | TRUE
80 | bus_LV_768-21_1_4_node_128 | 0.4 | n |  | TRUE
81 | bus_LV_768-21_1_4_node_156 | 0.4 | n |  | TRUE
82 | bus_LV_768-21_1_4_node_148 | 0.4 | n |  | TRUE
83 | bus_LV_768-21_1_4_node_149 | 0.4 | n |  | TRUE
84 | bus_LV_768-21_1_4_node_142 | 0.4 | n |  | TRUE
85 | bus_LV_768-21_1_4_node_143 | 0.4 | n |  | TRUE
86 | bus_LV_768-21_1_4_node_155 | 0.4 | n |  | TRUE
87 | bus_MV_118_0_node_73 | 20 | n |  | TRUE

## load
| name | bus | p_mw | q_mvar | const_z_percent | const_i_percent | sn_mva | scaling | in_service | type
0 | LV_768-21_1_4_load_10 | 0 | 0.014798 | 0.0037087 | 0 | 0 |  | 1 | TRUE | wye
1 | LV_768-21_1_4_load_13 | 3 | 0.0062529 | 0.0015671 | 0 | 0 |  | 1 | TRUE | wye
2 | LV_768-21_1_4_load_14 | 4 | 0.0048851 | 0.0012243 | 0 | 0 |  | 1 | TRUE | wye
3 | LV_768-21_1_4_load_16 | 6 | 0.0067986 | 0.0017039 | 0 | 0 |  | 1 | TRUE | wye
4 | LV_768-21_1_4_load_33 | 7 | 0.0064812 | 0.0016243 | 0 | 0 |  | 1 | TRUE | wye
5 | LV_768-21_1_4_load_153 | 8 | 0.0030911 | 0.00077471 | 0 | 0 |  | 1 | TRUE | wye
6 | LV_768-21_1_4_load_151 | 10 | 0.0054198 | 0.0013583 | 0 | 0 |  | 1 | TRUE | wye
7 | LV_768-21_1_4_load_154 | 12 | 0.0032213 | 0.00080733 | 0 | 0 |  | 1 | TRUE | wye
8 | LV_768-21_1_4_load_81 | 14 | 0.0062447 | 0.0015651 | 0 | 0 |  | 1 | TRUE | wye
9 | LV_768-21_1_4_load_152 | 15 | 0.0054176 | 0.0013578 | 0 | 0 |  | 1 | TRUE | wye
10 | LV_768-21_1_4_load_24 | 16 | 0.0025022 | 0.00062711 | 0 | 0 |  | 1 | TRUE | wye
11 | LV_768-21_1_4_load_31 | 17 | 0.0035803 | 0.00089731 | 0 | 0 |  | 1 | TRUE | wye
12 | LV_768-21_1_4_load_66 | 18 | 0.0042794 | 0.0010725 | 0 | 0 |  | 1 | TRUE | wye
13 | LV_768-21_1_4_load_67 | 19 | 0.0012151 | 0.00030454 | 0 | 0 |  | 1 | TRUE | wye
14 | LV_768-21_1_4_load_145 | 21 | 0.0040744 | 0.0010211 | 0 | 0 |  | 1 | TRUE | wye
15 | LV_768-21_1_4_load_35 | 22 | 0.013783 | 0.0034545 | 0 | 0 |  | 1 | TRUE | wye
16 | LV_768-21_1_4_load_136 | 26 | 0.023649 | 0.005927 | 0 | 0 |  | 1 | TRUE | wye
17 | LV_768-21_1_4_load_165 | 27 | 0.023837 | 0.005974 | 0 | 0 |  | 1 | TRUE | wye
18 | LV_768-21_1_4_load_40 | 29 | 0.0027668 | 0.00069343 | 0 | 0 |  | 1 | TRUE | wye
19 | LV_768-21_1_4_load_41 | 30 | 0.0026373 | 0.00066097 | 0 | 0 |  | 1 | TRUE | wye
20 | LV_768-21_1_4_load_42 | 31 | 0.0025362 | 0.00063564 | 0 | 0 |  | 1 | TRUE | wye
21 | LV_768-21_1_4_load_43 | 32 | 0.0015738 | 0.00039443 | 0 | 0 |  | 1 | TRUE | wye
22 | LV_768-21_1_4_load_107 | 34 | 0.0020615 | 0.00051665 | 0 | 0 |  | 1 | TRUE | wye
23 | LV_768-21_1_4_load_103 | 35 | 0.0024697 | 0.00061898 | 0 | 0 |  | 1 | TRUE | wye
24 | LV_768-21_1_4_load_44 | 36 | 0.004614 | 0.0011564 | 0 | 0 |  | 1 | TRUE | wye
25 | LV_768-21_1_4_load_45 | 37 | 0.0059991 | 0.0015035 | 0 | 0 |  | 1 | TRUE | wye
26 | LV_768-21_1_4_load_47 | 39 | 0.0043414 | 0.001088 | 0 | 0 |  | 1 | TRUE | wye
27 | LV_768-21_1_4_load_49 | 41 | 0.0028137 | 0.00070518 | 0 | 0 |  | 1 | TRUE | wye
28 | LV_768-21_1_4_load_83 | 42 | 0.0040317 | 0.0010104 | 0 | 0 |  | 1 | TRUE | wye
29 | LV_768-21_1_4_load_135 | 43 | 0.0018476 | 0.00046304 | 0 | 0 |  | 1 | TRUE | wye
30 | LV_768-21_1_4_load_118 | 45 | 0.0060882 | 0.0015258 | 0 | 0 |  | 1 | TRUE | wye
31 | LV_768-21_1_4_load_115 | 46 | 0.0022011 | 0.00055164 | 0 | 0 |  | 1 | TRUE | wye
32 | LV_768-21_1_4_load_82 | 47 | 0.0041332 | 0.0010359 | 0 | 0 |  | 1 | TRUE | wye
33 | LV_768-21_1_4_load_54 | 48 | 0.0020264 | 0.00050787 | 0 | 0 |  | 1 | TRUE | wye
34 | LV_768-21_1_4_load_60 | 50 | 0.0020994 | 0.00052617 | 0 | 0 |  | 1 | TRUE | wye
35 | LV_768-21_1_4_load_108 | 51 | 0.0021087 | 0.00052848 | 0 | 0 |  | 1 | TRUE | wye
36 | LV_768-21_1_4_load_130 | 52 | 0.0025744 | 0.0006452 | 0 | 0 |  | 1 | TRUE | wye
37 | LV_768-21_1_4_load_124 | 53 | 0.0025855 | 0.00064798 | 0 | 0 |  | 1 | TRUE | wye
38 | LV_768-21_1_4_load_61 | 54 | 0.0037712 | 0.00094514 | 0 | 0 |  | 1 | TRUE | wye
39 | LV_768-21_1_4_load_146 | 57 | 0.0016684 | 0.00041814 | 0 | 0 |  | 1 | TRUE | wye
40 | LV_768-21_1_4_load_164 | 60 | 0.0087926 | 0.0022036 | 0 | 0 |  | 1 | TRUE | wye
41 | LV_768-21_1_4_load_163 | 61 | 0.01269 | 0.0031804 | 0 | 0 |  | 1 | TRUE | wye
42 | LV_768-21_1_4_load_116 | 62 | 0.0035501 | 0.00088975 | 0 | 0 |  | 1 | TRUE | wye
43 | LV_768-21_1_4_load_141 | 63 | 0.00088987 | 0.00022302 | 0 | 0 |  | 1 | TRUE | wye
44 | LV_768-21_1_4_load_140 | 64 | 0.00085465 | 0.00021419 | 0 | 0 |  | 1 | TRUE | wye
45 | LV_768-21_1_4_load_104 | 65 | 0.0014992 | 0.00037572 | 0 | 0 |  | 1 | TRUE | wye
46 | LV_768-21_1_4_load_113 | 67 | 0.0021741 | 0.00054488 | 0 | 0 |  | 1 | TRUE | wye
47 | LV_768-21_1_4_load_125 | 68 | 0.0019255 | 0.00048257 | 0 | 0 |  | 1 | TRUE | wye
48 | LV_768-21_1_4_load_117 | 69 | 0.0021746 | 0.00054501 | 0 | 0 |  | 1 | TRUE | wye
49 | LV_768-21_1_4_load_157 | 72 | 0.022153 | 0.005552 | 0 | 0 |  | 1 | TRUE | wye
50 | LV_768-21_1_4_load_144 | 73 | 0.0087079 | 0.0021824 | 0 | 0 |  | 1 | TRUE | wye
51 | LV_768-21_1_4_load_110 | 74 | 0.0023347 | 0.00058513 | 0 | 0 |  | 1 | TRUE | wye
52 | LV_768-21_1_4_load_111 | 75 | 0.0032344 | 0.00081062 | 0 | 0 |  | 1 | TRUE | wye
53 | LV_768-21_1_4_load_114 | 76 | 0.0025343 | 0.00063515 | 0 | 0 |  | 1 | TRUE | wye
54 | LV_768-21_1_4_load_121 | 77 | 0.0017761 | 0.00044513 | 0 | 0 |  | 1 | TRUE | wye
55 | LV_768-21_1_4_load_126 | 78 | 0.016645 | 0.0041718 | 0 | 0 |  | 1 | TRUE | wye
56 | LV_768-21_1_4_load_127 | 79 | 0.015249 | 0.0038216 | 0 | 0 |  | 1 | TRUE | wye
57 | LV_768-21_1_4_load_148 | 82 | 0.00034911 | 8.7495e-05 | 0 | 0 |  | 1 | TRUE | wye
58 | LV_768-21_1_4_load_149 | 83 | 0.002351 | 0.00058921 | 0 | 0 |  | 1 | TRUE | wye
59 | LV_768-21_1_4_load_143 | 85 | 0.0067861 | 0.0017008 | 0 | 0 |  | 1 | TRUE | wye
60 | LV_768-21_1_4_load_155 | 86 | 0.010545 | 0.0026427 | 0 | 0 |  | 1 | TRUE | wye

## ext_grid
| name | bus | vm_pu | va_degree | slack_weight | in_service
0 |  | 10 | 1 | 0 | 1 | TRUE

## line
| name | std_type | from_bus | to_bus | length_km | r_ohm_per_km | x_ohm_per_km | c_nf_per_km | g_us_per_km | max_i_ka | df | parallel | type | in_service
0 | LV_768-21_1_4_line_0 |  | 0 | 1 | 0.032419 | 0.125 | 0.08 | 261 | 0 | 0.364 | 1 | 2 | cs | TRUE
1 | LV_768-21_1_4_line_1 |  | 0 | 2 | 0.020696 | 0.125 | 0.08 | 261 | 0 | 0.364 | 1 | 3 | cs | TRUE
2 | LV_768-21_1_4_line_2 |  | 1 | 3 | 0.023314 | 0.125 | 0.08 | 261 | 0 | 0.364 | 1 | 2 | cs | TRUE
3 | LV_768-21_1_4_line_3 |  | 1 | 4 | 0.013362 | 0.125 | 0.08 | 261 | 0 | 0.364 | 1 | 1 | cs | TRUE
4 | LV_768-21_1_4_line_4 |  | 2 | 5 | 0.004674 | 0.125 | 0.08 | 261 | 0 | 0.364 | 1 | 3 | cs | TRUE
5 | LV_768-21_1_4_line_5 |  | 2 | 6 | 0.032406 | 0.125 | 0.08 | 261 | 0 | 0.364 | 1 | 1 | cs | TRUE
6 | LV_768-21_1_4_line_6 |  | 3 | 7 | 0.0044208 | 0.125 | 0.08 | 261 | 0 | 0.364 | 1 | 1 | cs | TRUE
7 | LV_768-21_1_4_line_7 |  | 4 | 8 | 0.020032 | 0.125 | 0.08 | 261 | 0 | 0.364 | 1 | 1 | cs | TRUE
8 | LV_768-21_1_4_line_8 |  | 5 | 9 | 0.017863 | 0.125 | 0.08 | 261 | 0 | 0.364 | 1 | 1 | cs | TRUE
9 | LV_768-21_1_4_line_9 |  | 5 | 10 | 0.012462 | 0.125 | 0.08 | 261 | 0 | 0.364 | 1 | 3 | cs | TRUE
10 | LV_768-21_1_4_line_10 |  | 7 | 11 | 0.022515 | 0.125 | 0.08 | 261 | 0 | 0.364 | 1 | 1 | cs | TRUE
11 | LV_768-21_1_4_line_11 |  | 8 | 12 | 0.024589 | 0.125 | 0.08 | 261 | 0 | 0.364 | 1 | 1 | cs | TRUE
12 | LV_768-21_1_4_line_12 |  | 9 | 13 | 0.018041 | 0.125 | 0.08 | 261 | 0 | 0.364 | 1 | 1 | cs | TRUE
13 | LV_768-21_1_4_line_13 |  | 9 | 14 | 0.012815 | 0.125 | 0.08 | 261 | 0 | 0.364 | 1 | 1 | cs | TRUE
14 | LV_768-21_1_4_line_14 |  | 10 | 15 | 0.012307 | 0.125 | 0.08 | 261 | 0 | 0.364 | 1 | 1 | cs | TRUE
15 | LV_768-21_1_4_line_15 |  | 11 | 20 | 0.011284 | 0.125 | 0.08 | 261 | 0 | 0.364 | 1 | 1 | cs | TRUE
16 | LV_768-21_1_4_line_16 |  | 11 | 21 | 0.024047 | 0.125 | 0.08 | 261 | 0 | 0.364 | 1 | 1 | cs | TRUE
17 | LV_768-21_1_4_line_17 |  | 12 | 76 | 0.023141 | 0.125 | 0.08 | 261 | 0 | 0.364 | 1 | 1 | cs | TRUE
18 | LV_768-21_1_4_line_18 |  | 13 | 72 | 0.029603 | 0.125 | 0.08 | 261 | 0 | 0.364 | 1 | 1 | cs | TRUE
19 | LV_768-21_1_4_line_19 |  | 13 | 73 | 0.012495 | 0.125 | 0.08 | 261 | 0 | 0.364 | 1 | 1 | cs | TRUE
20 | LV_768-21_1_4_line_20 |  | 14 | 39 | 6.2643e-05 | 0.125 | 0.08 | 261 | 0 | 0.364 | 1 | 1 | cs | TRUE
21 | LV_768-21_1_4_line_21 |  | 16 | 17 | 0.041799 | 0.125 | 0.08 | 261 | 0 | 0.364 | 1 | 1 | cs | TRUE
22 | LV_768-21_1_4_line_22 |  | 17 | 18 | 0.017818 | 0.125 | 0.08 | 261 | 0 | 0.364 | 1 | 1 | cs | TRUE
23 | LV_768-21_1_4_line_23 |  | 18 | 19 | 0.0089484 | 0.125 | 0.08 | 261 | 0 | 0.364 | 1 | 1 | cs | TRUE
24 | LV_768-21_1_4_line_24 |  | 19 | 47 | 0.012599 | 0.125 | 0.08 | 261 | 0 | 0.364 | 1 | 1 | cs | TRUE
25 | LV_768-21_1_4_line_25 |  | 20 | 22 | 0.017606 | 0.125 | 0.08 | 261 | 0 | 0.364 | 1 | 1 | cs | TRUE
26 | LV_768-21_1_4_line_26 |  | 22 | 23 | 0.017322 | 0.125 | 0.08 | 261 | 0 | 0.364 | 1 | 1 | cs | TRUE
27 | LV_768-21_1_4_line_27 |  | 23 | 24 | 0.01099 | 0.125 | 0.08 | 261 | 0 | 0.364 | 1 | 1 | cs | TRUE
28 | LV_768-21_1_4_line_28 |  | 23 | 25 | 0.005026 | 0.125 | 0.08 | 261 | 0 | 0.364 | 1 | 1 | cs | TRUE
29 | LV_768-21_1_4_line_29 |  | 24 | 26 | 0.012812 | 0.125 | 0.08 | 261 | 0 | 0.364 | 1 | 1 | cs | TRUE
30 | LV_768-21_1_4_line_30 |  | 25 | 27 | 0.020926 | 0.125 | 0.08 | 261 | 0 | 0.364 | 1 | 1 | cs | TRUE
31 | LV_768-21_1_4_line_31 |  | 26 | 28 | 0.030387 | 0.125 | 0.08 | 261 | 0 | 0.364 | 1 | 1 | cs | TRUE
32 | LV_768-21_1_4_line_32 |  | 28 | 81 | 0.055685 | 0.125 | 0.08 | 261 | 0 | 0.364 | 1 | 1 | cs | TRUE
33 | LV_768-21_1_4_line_33 |  | 28 | 80 | 0.043208 | 0.125 | 0.08 | 261 | 0 | 0.364 | 1 | 1 | cs | TRUE
34 | LV_768-21_1_4_line_34 |  | 29 | 30 | 0.016147 | 0.125 | 0.08 | 261 | 0 | 0.364 | 1 | 1 | cs | TRUE
35 | LV_768-21_1_4_line_35 |  | 29 | 31 | 0.016003 | 0.125 | 0.08 | 261 | 0 | 0.364 | 1 | 1 | cs | TRUE
36 | LV_768-21_1_4_line_36 |  | 30 | 32 | 0.013115 | 0.125 | 0.08 | 261 | 0 | 0.364 | 1 | 1 | cs | TRUE
37 | LV_768-21_1_4_line_37 |  | 32 | 33 | 0.020699 | 0.125 | 0.08 | 261 | 0 | 0.364 | 1 | 1 | cs | TRUE
38 | LV_768-21_1_4_line_38 |  | 33 | 34 | 0.036879 | 0.125 | 0.08 | 261 | 0 | 0.364 | 1 | 1 | cs | TRUE
39 | LV_768-21_1_4_line_39 |  | 33 | 35 | 0.0024587 | 0.125 | 0.08 | 261 | 0 | 0.364 | 1 | 1 | cs | TRUE
40 | LV_768-21_1_4_line_40 |  | 34 | 69 | 0.0017843 | 0.125 | 0.08 | 261 | 0 | 0.364 | 1 | 1 | cs | TRUE
41 | LV_768-21_1_4_line_41 |  | 35 | 65 | 0.0047348 | 0.125 | 0.08 | 261 | 0 | 0.364 | 1 | 1 | cs | TRUE
42 | LV_768-21_1_4_line_42 |  | 36 | 37 | 0.0016175 | 0.125 | 0.08 | 261 | 0 | 0.364 | 1 | 1 | cs | TRUE
43 | LV_768-21_1_4_line_43 |  | 36 | 38 | 0.014273 | 0.125 | 0.08 | 261 | 0 | 0.364 | 1 | 1 | cs | TRUE
44 | LV_768-21_1_4_line_44 |  | 37 | 39 | 0.027266 | 0.125 | 0.08 | 261 | 0 | 0.364 | 1 | 1 | cs | TRUE
45 | LV_768-21_1_4_line_45 |  | 38 | 40 | 0.009905 | 0.125 | 0.08 | 261 | 0 | 0.364 | 1 | 1 | cs | TRUE
46 | LV_768-21_1_4_line_46 |  | 38 | 41 | 0.010796 | 0.125 | 0.08 | 261 | 0 | 0.364 | 1 | 1 | cs | TRUE
47 | LV_768-21_1_4_line_47 |  | 40 | 42 | 0.011186 | 0.125 | 0.08 | 261 | 0 | 0.364 | 1 | 1 | cs | TRUE
48 | LV_768-21_1_4_line_48 |  | 41 | 43 | 0.011078 | 0.125 | 0.08 | 261 | 0 | 0.364 | 1 | 1 | cs | TRUE
49 | LV_768-21_1_4_line_49 |  | 42 | 47 | 0.012958 | 0.125 | 0.08 | 261 | 0 | 0.364 | 1 | 1 | cs | TRUE
50 | LV_768-21_1_4_line_50 |  | 44 | 45 | 0.027606 | 0.125 | 0.08 | 261 | 0 | 0.364 | 1 | 1 | cs | TRUE
51 | LV_768-21_1_4_line_51 |  | 44 | 46 | 0.0090189 | 0.125 | 0.08 | 261 | 0 | 0.364 | 1 | 1 | cs | TRUE
52 | LV_768-21_1_4_line_52 |  | 46 | 62 | 0.00039068 | 0.125 | 0.08 | 261 | 0 | 0.364 | 1 | 1 | cs | TRUE
53 | LV_768-21_1_4_line_53 |  | 48 | 49 | 0.042581 | 0.125 | 0.08 | 261 | 0 | 0.364 | 1 | 1 | cs | TRUE
54 | LV_768-21_1_4_line_54 |  | 49 | 50 | 0.015126 | 0.125 | 0.08 | 261 | 0 | 0.364 | 1 | 1 | cs | TRUE
55 | LV_768-21_1_4_line_55 |  | 50 | 51 | 0.017142 | 0.125 | 0.08 | 261 | 0 | 0.364 | 1 | 1 | cs | TRUE
56 | LV_768-21_1_4_line_56 |  | 51 | 52 | 0.032155 | 0.125 | 0.08 | 261 | 0 | 0.364 | 1 | 1 | cs | TRUE
57 | LV_768-21_1_4_line_57 |  | 52 | 53 | 0.003727 | 0.125 | 0.08 | 261 | 0 | 0.364 | 1 | 1 | cs | TRUE
58 | LV_768-21_1_4_line_58 |  | 53 | 71 | 0.023573 | 0.125 | 0.08 | 261 | 0 | 0.364 | 1 | 1 | cs | TRUE
59 | LV_768-21_1_4_line_59 |  | 54 | 55 | 0.020051 | 0.125 | 0.08 | 261 | 0 | 0.364 | 1 | 1 | cs | TRUE
60 | LV_768-21_1_4_line_60 |  | 54 | 56 | 0.023456 | 0.125 | 0.08 | 261 | 0 | 0.364 | 1 | 1 | cs | TRUE
61 | LV_768-21_1_4_line_61 |  | 55 | 57 | 0.068278 | 0.125 | 0.08 | 261 | 0 | 0.364 | 1 | 1 | cs | TRUE
62 | LV_768-21_1_4_line_62 |  | 56 | 58 | 0.007006 | 0.125 | 0.08 | 261 | 0 | 0.364 | 1 | 1 | cs | TRUE
63 | LV_768-21_1_4_line_63 |  | 57 | 59 | 0.039032 | 0.125 | 0.08 | 261 | 0 | 0.364 | 1 | 1 | cs | TRUE
64 | LV_768-21_1_4_line_64 |  | 58 | 60 | 0.03281 | 0.125 | 0.08 | 261 | 0 | 0.364 | 1 | 1 | cs | TRUE
65 | LV_768-21_1_4_line_65 |  | 58 | 61 | 0.023261 | 0.125 | 0.08 | 261 | 0 | 0.364 | 1 | 1 | cs | TRUE
66 | LV_768-21_1_4_line_66 |  | 59 | 82 | 0.0030482 | 0.125 | 0.08 | 261 | 0 | 0.364 | 1 | 1 | cs | TRUE
67 | LV_768-21_1_4_line_67 |  | 59 | 83 | 0.008619 | 0.125 | 0.08 | 261 | 0 | 0.364 | 1 | 1 | cs | TRUE
68 | LV_768-21_1_4_line_68 |  | 62 | 69 | 0.024307 | 0.125 | 0.08 | 261 | 0 | 0.364 | 1 | 1 | cs | TRUE
69 | LV_768-21_1_4_line_69 |  | 63 | 64 | 0.0064637 | 0.125 | 0.08 | 261 | 0 | 0.364 | 1 | 1 | cs | TRUE
70 | LV_768-21_1_4_line_70 |  | 64 | 84 | 0.028171 | 0.125 | 0.08 | 261 | 0 | 0.364 | 1 | 1 | cs | TRUE
71 | LV_768-21_1_4_line_71 |  | 65 | 66 | 0.019541 | 0.125 | 0.08 | 261 | 0 | 0.364 | 1 | 1 | cs | TRUE
72 | LV_768-21_1_4_line_72 |  | 66 | 67 | 0.01101 | 0.125 | 0.08 | 261 | 0 | 0.364 | 1 | 1 | cs | TRUE
73 | LV_768-21_1_4_line_73 |  | 66 | 68 | 0.019094 | 0.125 | 0.08 | 261 | 0 | 0.364 | 1 | 1 | cs | TRUE
74 | LV_768-21_1_4_line_74 |  | 67 | 70 | 0.027915 | 0.125 | 0.08 | 261 | 0 | 0.364 | 1 | 1 | cs | TRUE
75 | LV_768-21_1_4_line_75 |  | 68 | 71 | 0.012079 | 0.125 | 0.08 | 261 | 0 | 0.364 | 1 | 1 | cs | TRUE
76 | LV_768-21_1_4_line_76 |  | 70 | 76 | 0.018401 | 0.125 | 0.08 | 261 | 0 | 0.364 | 1 | 1 | cs | TRUE
77 | LV_768-21_1_4_line_77 |  | 70 | 74 | 0.023379 | 0.125 | 0.08 | 261 | 0 | 0.364 | 1 | 1 | cs | TRUE
78 | LV_768-21_1_4_line_78 |  | 71 | 77 | 0.01009 | 0.125 | 0.08 | 261 | 0 | 0.364 | 1 | 1 | cs | TRUE
79 | LV_768-21_1_4_line_79 |  | 73 | 84 | 0.0092128 | 0.125 | 0.08 | 261 | 0 | 0.364 | 1 | 1 | cs | TRUE
80 | LV_768-21_1_4_line_80 |  | 74 | 75 | 0.0040718 | 0.125 | 0.08 | 261 | 0 | 0.364 | 1 | 1 | cs | TRUE
81 | LV_768-21_1_4_line_81 |  | 78 | 79 | 0.010199 | 0.125 | 0.08 | 261 | 0 | 0.364 | 1 | 1 | cs | TRUE
82 | LV_768-21_1_4_line_82 |  | 78 | 80 | 0.030885 | 0.125 | 0.08 | 261 | 0 | 0.364 | 1 | 1 | cs | TRUE
83 | LV_768-21_1_4_line_83 |  | 81 | 82 | 0.052422 | 0.125 | 0.08 | 261 | 0 | 0.364 | 1 | 1 | cs | TRUE
84 | LV_768-21_1_4_line_84 |  | 84 | 85 | 0.029784 | 0.125 | 0.08 | 261 | 0 | 0.364 | 1 | 1 | cs | TRUE
85 | LV_768-21_1_4_line_85 |  | 85 | 86 | 0.00079776 | 0.125 | 0.08 | 261 | 0 | 0.364 | 1 | 1 | cs | TRUE

## trafo
| name | std_type | hv_bus | lv_bus | sn_mva | vn_hv_kv | vn_lv_kv | vk_percent | vkr_percent | pfe_kw | i0_percent | shift_degree | tap_side | tap_neutral | tap_min | tap_max | tap_step_percent | tap_step_degree | tap_pos | tap_phase_shifter | parallel | df | in_service
0 | LV_768-21_1_4_trafo_151 | 0.63 MVA 20/0.4 kV | 87 | 10 | 0.63 | 20 | 0.4 | 6 | 1.206 | 1.65 | 0.2619 | 150 | hv | 0 | -2 | 2 | 2.5 | 0 | 0 | FALSE | 1 | 1 | TRUE

## line_geodata
| x0 | y0 | x1 | y1 | x2 | y2 | x3 | y3 | x4 | y4 | x5 | y5 | x6 | y6 | x7 | y7
0 | 2618015.0723 | 1170798.4219 | 2618017.4482 | 1170794.4048 | 2618022.4975 | 1170786.6048 | 2618024.548 | 1170783.9541 | 2618034.7048 | 1170772.7683
1 | 2618048.6176 | 1170757.4461 | 2618034.7048 | 1170772.7683
2 | 2618015.0723 | 1170798.4219 | 2618018.6015 | 1170800.1 | 2618026.5972 | 1170804.704 | 2618032.7034 | 1170809.3024 | 2618034.4666 | 1170811.1254
3 | 2618015.0723 | 1170798.4219 | 2618013.0022 | 1170797.4041 | 2618002.7949 | 1170793.1583
4 | 2618048.6176 | 1170757.4461 | 2618051.7568 | 1170753.9759
5 | 2618048.6176 | 1170757.4461 | 2618066.0022 | 1170773.9954 | 2618072.0678 | 1170779.812
6 | 2618034.4666 | 1170811.1254 | 2618037.54 | 1170814.303
7 | 2617984.5101 | 1170785.0002 | 2617991.6014 | 1170788.5023 | 2618002.7949 | 1170793.1583
8 | 2618063.9748 | 1170740.9171 | 2618056.9991 | 1170748.1998 | 2618051.7568 | 1170753.9759
9 | 2618051.7568 | 1170753.9759 | 2618060.6633 | 1170762.6919
10 | 2618053.9474 | 1170829.643 | 2618053.3976 | 1170829.2967 | 2618047.4983 | 1170824.5989 | 2618037.54 | 1170814.303
11 | 2617984.5101 | 1170785.0002 | 2617983.9017 | 1170784.6997 | 2617976.798 | 1170781.0989 | 2617967.7033 | 1170775.6023 | 2617963.5418 | 1170772.2884
12 | 2618063.9748 | 1170740.9171 | 2618076.4681 | 1170727.8702
13 | 2618063.9748 | 1170740.9171 | 2618058.4974 | 1170735.7981 | 2618054.6372 | 1170732.1404
14 | 2618060.6633 | 1170762.6919 | 2618069.4596 | 1170771.3
15 | 2618053.9474 | 1170829.643 | 2618058.9026 | 1170832.8039 | 2618063.7376 | 1170835.2752
16 | 2618053.9474 | 1170829.643 | 2618055.1484 | 1170834.7492 | 2618059.2988 | 1170846.1007 | 2618060.5557 | 1170852.6967
17 | 2617949.4367 | 1170754.0649 | 2617959.402 | 1170768.2961 | 2617961.8039 | 1170770.9045 | 2617963.5418 | 1170772.2884
18 | 2618076.4681 | 1170727.8702 | 2618081.2035 | 1170732.9536 | 2618087.1483 | 1170735.2504 | 2618089.9498 | 1170737.2487 | 2618092.5498 | 1170740.1469 | 2618097.1012 | 1170747.8978
19 | 2618076.4681 | 1170727.8702 | 2618085.1125 | 1170718.8483
20 | 2618054.6372 | 1170732.1404 | 2618054.5917 | 1170732.0973
21 | 2618065.0107 | 1170655.4144 | 2618032.5918 | 1170629.0302
22 | 2618075.3185 | 1170669.9486 | 2618065.9027 | 1170656.7025 | 2618065.0107 | 1170655.4144
23 | 2618075.3185 | 1170669.9486 | 2618067.5997 | 1170674.4756
24 | 2618056.732 | 1170680.8494 | 2618067.5997 | 1170674.4756
25 | 2618063.7376 | 1170835.2752 | 2618068.253 | 1170826.9512 | 2618072.9498 | 1170829.5999 | 2618075.6511 | 1170830.0849
26 | 2618091.4018 | 1170837.048 | 2618078.5541 | 1170830.6061 | 2618075.6511 | 1170830.0849
27 | 2618091.4018 | 1170837.048 | 2618088.5022 | 1170842.253 | 2618086.1021 | 1170846.6814
28 | 2618091.4018 | 1170837.048 | 2618092.0476 | 1170836.0049 | 2618094.4529 | 1170834.9005 | 2618095.4994 | 1170835.4039
29 | 2618086.1021 | 1170846.6814 | 2618097.4611 | 1170852.6074
30 | 2618114.0977 | 1170845.098 | 2618095.4994 | 1170835.4039
31 | 2618123.0994 | 1170868.7037 | 2618118.3991 | 1170864.6986 | 2618110.2989 | 1170859.3049 | 2618097.4611 | 1170852.6074
32 | 2618123.0994 | 1170868.7037 | 2618168.3266 | 1170901.1897
33 | 2618123.0994 | 1170868.7037 | 2618129.204 | 1170863.5972 | 2618135.8986 | 1170858.2035 | 2618144.1023 | 1170852.1029 | 2618156.886 | 1170841.6695
34 | 2617948.5115 | 1170654.5499 | 2617942.3977 | 1170654.7992 | 2617936.8496 | 1170655.4052 | 2617934.5984 | 1170656.0988 | 2617933.2472 | 1170657.6956 | 2617933.2472 | 1170657.6956
35 | 2617964.5015 | 1170653.8979 | 2617948.5115 | 1170654.5499
36 | 2617929.4818 | 1170670.2508 | 2617929.7542 | 1170669.5023 | 2617932.4528 | 1170659.8499 | 2617933.2472 | 1170657.6956
37 | 2617922.4036 | 1170689.7017 | 2617929.4818 | 1170670.2508
38 | 2617922.4036 | 1170689.7017 | 2617926.4475 | 1170688.1018 | 2617944.9982 | 1170683.199 | 2617952.9034 | 1170682.2999 | 2617956.6043 | 1170682.9001 | 2617958.1816 | 1170683.3369
39 | 2617922.4036 | 1170689.7017 | 2617921.1001 | 1170690.6984 | 2617920.6065 | 1170691.3505
40 | 2617959.9012 | 1170683.813 | 2617958.1816 | 1170683.3369
41 | 2617920.6065 | 1170691.3505 | 2617919.2031 | 1170693.2051 | 2617918.2645 | 1170695.4238
42 | 2618034.4561 | 1170711.4851 | 2618035.479 | 1170712.7381
43 | 2618028.4502 | 1170699.3563 | 2618028.0478 | 1170700.9004 | 2618028.3537 | 1170703.5026 | 2618030.3034 | 1170706.3988 | 2618034.4561 | 1170711.4851
44 | 2618035.479 | 1170712.7381 | 2618041.2487 | 1170719.805 | 2618050.953 | 1170728.6496 | 2618054.5917 | 1170732.0973
45 | 2618035.9049 | 1170693.0644 | 2618034.4029 | 1170693.9492 | 2618030.0487 | 1170696.9488 | 2618028.4502 | 1170699.3563
46 | 2618028.4502 | 1170699.3563 | 2618023.6009 | 1170699.0972 | 2618020.6997 | 1170699.7 | 2618018.169 | 1170701.2676
47 | 2618035.9049 | 1170693.0644 | 2618045.5542 | 1170687.4051
48 | 2618008.7512 | 1170707.1013 | 2618018.169 | 1170701.2676
49 | 2618056.732 | 1170680.8494 | 2618045.5542 | 1170687.4051
50 | 2617992.4254 | 1170684.2744 | 2617992.3501 | 1170683.8517 | 2617992.2486 | 1170682.006 | 2617993.3036 | 1170677.0956 | 2617993.1468 | 1170673.2487 | 2617994.1468 | 1170668.8495 | 2617995.7019 | 1170665.5969 | 2618000.0989 | 1170658.5065
51 | 2617992.4254 | 1170684.2744 | 2617983.8579 | 1170687.0919
52 | 2617983.4867 | 1170687.214 | 2617983.8579 | 1170687.0919
53 | 2617878.0674 | 1170618.9454 | 2617884.4003 | 1170609.1036 | 2617902.7744 | 1170584.288
54 | 2617878.0674 | 1170618.9454 | 2617889.7973 | 1170628.4961
55 | 2617898.1987 | 1170643.4064 | 2617893.902 | 1170634.8004 | 2617889.7973 | 1170628.4961
56 | 2617894.9977 | 1170675.4019 | 2617898.1987 | 1170643.4064
57 | 2617894.9977 | 1170675.4019 | 2617893.2806 | 1170678.7098
58 | 2617882.036 | 1170699.42 | 2617886.3034 | 1170692.1512 | 2617893.2806 | 1170678.7098
59 | 2618213.4949 | 1170798.6964 | 2618203.6266 | 1170781.2421
60 | 2618192.0825 | 1170760.8237 | 2618203.6266 | 1170781.2421
61 | 2618213.4949 | 1170798.6964 | 2618251.136 | 1170855.6618
62 | 2618188.1525 | 1170755.0534 | 2618188.907 | 1170755.9895 | 2618190.1038 | 1170757.4049 | 2618192.0825 | 1170760.8237
63 | 2618216.8539 | 1170874.3226 | 2618225.4969 | 1170869.702 | 2618251.136 | 1170855.6618
64 | 2618167.2496 | 1170733.3015 | 2618172.3989 | 1170733.0058 | 2618175.2488 | 1170734.2039 | 2618177.0481 | 1170736.1992 | 2618181.4493 | 1170743.0048 | 2618184.4015 | 1170748.3053 | 2618187.398 | 1170754.1062 | 2618188.1525 | 1170755.0534
65 | 2618166.9026 | 1170764.6497 | 2618188.1525 | 1170755.0534
66 | 2618216.8539 | 1170874.3226 | 2618214.1649 | 1170875.7582
67 | 2618220.9159 | 1170881.9276 | 2618218.702 | 1170877.8967 | 2618216.8539 | 1170874.3226
68 | 2617959.9012 | 1170683.813 | 2617974.2995 | 1170687.7998 | 2617978.6968 | 1170688.3021 | 2617980.8012 | 1170688.0971 | 2617983.4867 | 1170687.214
69 | 2618111.516 | 1170692.3889 | 2618116.1184 | 1170687.8505
70 | 2618091.4862 | 1170712.1962 | 2618093.1976 | 1170710.4005 | 2618101.1848 | 1170702.576 | 2618111.516 | 1170692.3889
71 | 2617909.727 | 1170712.9869 | 2617915.7978 | 1170701.2546 | 2617918.2645 | 1170695.4238
72 | 2617909.727 | 1170712.9869 | 2617912.9023 | 1170715.3976 | 2617918.1809 | 1170720.0306
73 | 2617909.727 | 1170712.9869 | 2617906.4985 | 1170710.4983 | 2617899.0007 | 1170705.5957 | 2617894.4025 | 1170703.2031 | 2617893.5744 | 1170702.9174
74 | 2617937.8144 | 1170739.8285 | 2617925.1028 | 1170726.1059 | 2617918.1809 | 1170720.0306
75 | 2617882.036 | 1170699.42 | 2617885.4 | 1170700.097 | 2617893.5744 | 1170702.9174
76 | 2617937.8144 | 1170739.8285 | 2617946.1017 | 1170749.3024 | 2617949.4367 | 1170754.0649
77 | 2617937.8144 | 1170739.8285 | 2617954.6657 | 1170723.6225
78 | 2617882.036 | 1170699.42 | 2617874.6041 | 1170698.0973 | 2617872.0823 | 1170697.7801
79 | 2618091.4862 | 1170712.1962 | 2618085.1125 | 1170718.8483
80 | 2617957.6005 | 1170720.8 | 2617954.6657 | 1170723.6225
81 | 2618130.497 | 1170810.1964 | 2618136.795 | 1170818.2187
82 | 2618156.886 | 1170841.6695 | 2618139.6037 | 1170821.7963 | 2618136.795 | 1170818.2187
83 | 2618168.3266 | 1170901.1897 | 2618169.6523 | 1170900.4044 | 2618210.2491 | 1170877.8489 | 2618214.1649 | 1170875.7582
84 | 2618091.4862 | 1170712.1962 | 2618101.8005 | 1170724.2555 | 2618101.8492 | 1170725.8565 | 2618103.1028 | 1170728.7506 | 2618108.3016 | 1170736.2927
85 | 2618108.7544 | 1170736.9495 | 2618108.3016 | 1170736.2927

## bus_geodata
| x | y | coords
0 | 2618034.7048 | 1170772.7683
1 | 2618015.0723 | 1170798.4219
2 | 2618048.6176 | 1170757.4461
3 | 2618034.4666 | 1170811.1254
4 | 2618002.7949 | 1170793.1583
5 | 2618051.7568 | 1170753.9759
6 | 2618072.0678 | 1170779.812
7 | 2618037.54 | 1170814.303
8 | 2617984.5101 | 1170785.0002
9 | 2618063.9748 | 1170740.9171
10 | 2618060.6633 | 1170762.6919
11 | 2618053.9474 | 1170829.643
12 | 2617963.5418 | 1170772.2884
13 | 2618076.4681 | 1170727.8702
14 | 2618054.6372 | 1170732.1404
15 | 2618069.4596 | 1170771.3
16 | 2618032.5918 | 1170629.0302
17 | 2618065.0107 | 1170655.4144
18 | 2618075.3185 | 1170669.9486
19 | 2618067.5997 | 1170674.4756
20 | 2618063.7376 | 1170835.2752
21 | 2618060.5557 | 1170852.6967
22 | 2618075.6511 | 1170830.0849
23 | 2618091.4018 | 1170837.048
24 | 2618086.1021 | 1170846.6814
25 | 2618095.4994 | 1170835.4039
26 | 2618097.4611 | 1170852.6074
27 | 2618114.0977 | 1170845.098
28 | 2618123.0994 | 1170868.7037
29 | 2617948.5115 | 1170654.5499
30 | 2617933.2472 | 1170657.6956
31 | 2617964.5015 | 1170653.8979
32 | 2617929.4818 | 1170670.2508
33 | 2617922.4036 | 1170689.7017
34 | 2617958.1816 | 1170683.3369
35 | 2617920.6065 | 1170691.3505
36 | 2618034.4561 | 1170711.4851
37 | 2618035.479 | 1170712.7381
38 | 2618028.4502 | 1170699.3563
39 | 2618054.5917 | 1170732.0973
40 | 2618035.9049 | 1170693.0644
41 | 2618018.169 | 1170701.2676
42 | 2618045.5542 | 1170687.4051
43 | 2618008.7512 | 1170707.1013
44 | 2617992.4254 | 1170684.2744
45 | 2618000.0989 | 1170658.5065
46 | 2617983.8579 | 1170687.0919
47 | 2618056.732 | 1170680.8494
48 | 2617902.7744 | 1170584.288
49 | 2617878.0674 | 1170618.9454
50 | 2617889.7973 | 1170628.4961
51 | 2617898.1987 | 1170643.4064
52 | 2617894.9977 | 1170675.4019
53 | 2617893.2806 | 1170678.7098
54 | 2618203.6266 | 1170781.2421
55 | 2618213.4949 | 1170798.6964
56 | 2618192.0825 | 1170760.8237
57 | 2618251.136 | 1170855.6618
58 | 2618188.1525 | 1170755.0534
59 | 2618216.8539 | 1170874.3226
60 | 2618167.2496 | 1170733.3015
61 | 2618166.9026 | 1170764.6497
62 | 2617983.4867 | 1170687.214
63 | 2618116.1184 | 1170687.8505
64 | 2618111.516 | 1170692.3889
65 | 2617918.2645 | 1170695.4238
66 | 2617909.727 | 1170712.9869
67 | 2617918.1809 | 1170720.0306
68 | 2617893.5744 | 1170702.9174
69 | 2617959.9012 | 1170683.813
70 | 2617937.8144 | 1170739.8285
71 | 2617882.036 | 1170699.42
72 | 2618097.1012 | 1170747.8978
73 | 2618085.1125 | 1170718.8483
74 | 2617954.6657 | 1170723.6225
75 | 2617957.6005 | 1170720.8
76 | 2617949.4367 | 1170754.0649
77 | 2617872.0823 | 1170697.7801
78 | 2618136.795 | 1170818.2187
79 | 2618130.497 | 1170810.1964
80 | 2618156.886 | 1170841.6695
81 | 2618168.3266 | 1170901.1897
82 | 2618214.1649 | 1170875.7582
83 | 2618220.9159 | 1170881.9276
84 | 2618091.4862 | 1170712.1962
85 | 2618108.3016 | 1170736.2927
86 | 2618108.7544 | 1170736.9495
87 | 2618051.7568 | 1170753.9759

## line_std_types
| c_nf_per_km | r_ohm_per_km | x_ohm_per_km | max_i_ka | type | q_mm2 | alpha | voltage_rating
NAYY 4x50 SE | 210 | 0.642 | 0.083 | 0.142 | cs | 50 | 0.00403 | LV
NAYY 4x120 SE | 264 | 0.225 | 0.08 | 0.242 | cs | 120 | 0.00403 | LV
NAYY 4x150 SE | 261 | 0.208 | 0.08 | 0.27 | cs | 150 | 0.00403 | LV
NA2XS2Y 1x95 RM/25 12/20 kV | 216 | 0.313 | 0.132 | 0.252 | cs | 95 | 0.00403 | MV
NA2XS2Y 1x185 RM/25 12/20 kV | 273 | 0.161 | 0.117 | 0.362 | cs | 185 | 0.00403 | MV
NA2XS2Y 1x240 RM/25 12/20 kV | 304 | 0.122 | 0.112 | 0.421 | cs | 240 | 0.00403 | MV
NA2XS2Y 1x95 RM/25 6/10 kV | 315 | 0.313 | 0.123 | 0.249 | cs | 95 | 0.00403 | MV
NA2XS2Y 1x185 RM/25 6/10 kV | 406 | 0.161 | 0.11 | 0.358 | cs | 185 | 0.00403 | MV
NA2XS2Y 1x240 RM/25 6/10 kV | 456 | 0.122 | 0.105 | 0.416 | cs | 240 | 0.00403 | MV
NA2XS2Y 1x150 RM/25 12/20 kV | 250 | 0.206 | 0.116 | 0.319 | cs | 150 | 0.00403 | MV
NA2XS2Y 1x120 RM/25 12/20 kV | 230 | 0.253 | 0.119 | 0.283 | cs | 120 | 0.00403 | MV
NA2XS2Y 1x70 RM/25 12/20 kV | 190 | 0.443 | 0.132 | 0.22 | cs | 70 | 0.00403 | MV
NA2XS2Y 1x150 RM/25 6/10 kV | 360 | 0.206 | 0.11 | 0.315 | cs | 150 | 0.00403 | MV
NA2XS2Y 1x120 RM/25 6/10 kV | 340 | 0.253 | 0.113 | 0.28 | cs | 120 | 0.00403 | MV
NA2XS2Y 1x70 RM/25 6/10 kV | 280 | 0.443 | 0.123 | 0.217 | cs | 70 | 0.00403 | MV
N2XS(FL)2Y 1x120 RM/35 64/110 kV | 112 | 0.153 | 0.166 | 0.366 | cs | 120 | 0.00393 | HV
N2XS(FL)2Y 1x185 RM/35 64/110 kV | 125 | 0.099 | 0.156 | 0.457 | cs | 185 | 0.00393 | HV
N2XS(FL)2Y 1x240 RM/35 64/110 kV | 135 | 0.075 | 0.149 | 0.526 | cs | 240 | 0.00393 | HV
N2XS(FL)2Y 1x300 RM/35 64/110 kV | 144 | 0.06 | 0.144 | 0.588 | cs | 300 | 0.00393 | HV
15-AL1/3-ST1A 0.4 | 11 | 1.8769 | 0.35 | 0.105 | ol | 16 | 0.00403 | LV
24-AL1/4-ST1A 0.4 | 11.25 | 1.2012 | 0.335 | 0.14 | ol | 24 | 0.00403 | LV
48-AL1/8-ST1A 0.4 | 12.2 | 0.5939 | 0.3 | 0.21 | ol | 48 | 0.00403 | LV
94-AL1/15-ST1A 0.4 | 13.2 | 0.306 | 0.29 | 0.35 | ol | 94 | 0.00403 | LV
34-AL1/6-ST1A 10.0 | 9.7 | 0.8342 | 0.36 | 0.17 | ol | 34 | 0.00403 | MV
48-AL1/8-ST1A 10.0 | 10.1 | 0.5939 | 0.35 | 0.21 | ol | 48 | 0.00403 | MV
70-AL1/11-ST1A 10.0 | 10.4 | 0.4132 | 0.339 | 0.29 | ol | 70 | 0.00403 | MV
94-AL1/15-ST1A 10.0 | 10.75 | 0.306 | 0.33 | 0.35 | ol | 94 | 0.00403 | MV
122-AL1/20-ST1A 10.0 | 11.1 | 0.2376 | 0.323 | 0.41 | ol | 122 | 0.00403 | MV
149-AL1/24-ST1A 10.0 | 11.25 | 0.194 | 0.315 | 0.47 | ol | 149 | 0.00403 | MV
34-AL1/6-ST1A 20.0 | 9.15 | 0.8342 | 0.382 | 0.17 | ol | 34 | 0.00403 | MV
48-AL1/8-ST1A 20.0 | 9.5 | 0.5939 | 0.372 | 0.21 | ol | 48 | 0.00403 | MV
70-AL1/11-ST1A 20.0 | 9.7 | 0.4132 | 0.36 | 0.29 | ol | 70 | 0.00403 | MV
94-AL1/15-ST1A 20.0 | 10 | 0.306 | 0.35 | 0.35 | ol | 94 | 0.00403 | MV
122-AL1/20-ST1A 20.0 | 10.3 | 0.2376 | 0.344 | 0.41 | ol | 122 | 0.00403 | MV
149-AL1/24-ST1A 20.0 | 10.5 | 0.194 | 0.337 | 0.47 | ol | 149 | 0.00403 | MV
184-AL1/30-ST1A 20.0 | 10.75 | 0.1571 | 0.33 | 0.535 | ol | 184 | 0.00403 | MV
243-AL1/39-ST1A 20.0 | 11 | 0.1188 | 0.32 | 0.645 | ol | 243 | 0.00403 | MV
48-AL1/8-ST1A 110.0 | 8 | 0.5939 | 0.46 | 0.21 | ol | 48 | 0.00403 | HV
70-AL1/11-ST1A 110.0 | 8.4 | 0.4132 | 0.45 | 0.29 | ol | 70 | 0.00403 | HV
94-AL1/15-ST1A 110.0 | 8.65 | 0.306 | 0.44 | 0.35 | ol | 94 | 0.00403 | HV
122-AL1/20-ST1A 110.0 | 8.5 | 0.2376 | 0.43 | 0.41 | ol | 122 | 0.00403 | HV
149-AL1/24-ST1A 110.0 | 8.75 | 0.194 | 0.41 | 0.47 | ol | 149 | 0.00403 | HV
184-AL1/30-ST1A 110.0 | 8.8 | 0.1571 | 0.4 | 0.535 | ol | 184 | 0.00403 | HV
243-AL1/39-ST1A 110.0 | 9 | 0.1188 | 0.39 | 0.645 | ol | 243 | 0.00403 | HV
305-AL1/39-ST1A 110.0 | 9.2 | 0.0949 | 0.38 | 0.74 | ol | 305 | 0.00403 | HV
490-AL1/64-ST1A 110.0 | 9.75 | 0.059 | 0.37 | 0.96 | ol | 490 | 0.00403 | HV
679-AL1/86-ST1A 110.0 | 9.95 | 0.042 | 0.36 | 1.15 | ol | 679 | 0.00403 | HV
490-AL1/64-ST1A 220.0 | 10 | 0.059 | 0.285 | 0.96 | ol | 490 | 0.00403 | HV
679-AL1/86-ST1A 220.0 | 11.7 | 0.042 | 0.275 | 1.15 | ol | 679 | 0.00403 | HV
490-AL1/64-ST1A 380.0 | 11 | 0.059 | 0.253 | 0.96 | ol | 490 | 0.00403 | HV
679-AL1/86-ST1A 380.0 | 14.6 | 0.042 | 0.25 | 1.15 | ol | 679 | 0.00403 | HV

## trafo_std_types
| i0_percent | pfe_kw | vkr_percent | sn_mva | vn_lv_kv | vn_hv_kv | vk_percent | shift_degree | vector_group | tap_side | tap_neutral | tap_min | tap_max | tap_step_degree | tap_step_percent | tap_phase_shifter
160 MVA 380/110 kV | 0.06 | 60 | 0.25 | 160 | 110 | 380 | 12.2 | 0 | Yy0 | hv | 0 | -9 | 9 | 0 | 1.5 | FALSE
100 MVA 220/110 kV | 0.06 | 55 | 0.26 | 100 | 110 | 220 | 12 | 0 | Yy0 | hv | 0 | -9 | 9 | 0 | 1.5 | FALSE
63 MVA 110/20 kV | 0.04 | 22 | 0.32 | 63 | 20 | 110 | 18 | 150 | YNd5 | hv | 0 | -9 | 9 | 0 | 1.5 | FALSE
40 MVA 110/20 kV | 0.05 | 18 | 0.34 | 40 | 20 | 110 | 16.2 | 150 | YNd5 | hv | 0 | -9 | 9 | 0 | 1.5 | FALSE
25 MVA 110/20 kV | 0.07 | 14 | 0.41 | 25 | 20 | 110 | 12 | 150 | YNd5 | hv | 0 | -9 | 9 | 0 | 1.5 | FALSE
63 MVA 110/10 kV | 0.04 | 22 | 0.32 | 63 | 10 | 110 | 18 | 150 | YNd5 | hv | 0 | -9 | 9 | 0 | 1.5 | FALSE
40 MVA 110/10 kV | 0.05 | 18 | 0.34 | 40 | 10 | 110 | 16.2 | 150 | YNd5 | hv | 0 | -9 | 9 | 0 | 1.5 | FALSE
25 MVA 110/10 kV | 0.07 | 14 | 0.41 | 25 | 10 | 110 | 12 | 150 | YNd5 | hv | 0 | -9 | 9 | 0 | 1.5 | FALSE
0.25 MVA 20/0.4 kV | 0.32 | 0.8 | 1.44 | 0.25 | 0.4 | 20 | 6 | 150 | Yzn5 | hv | 0 | -2 | 2 | 0 | 2.5 | FALSE
0.4 MVA 20/0.4 kV | 0.3375 | 1.35 | 1.425 | 0.4 | 0.4 | 20 | 6 | 150 | Dyn5 | hv | 0 | -2 | 2 | 0 | 2.5 | FALSE
0.63 MVA 20/0.4 kV | 0.2619 | 1.65 | 1.206 | 0.63 | 0.4 | 20 | 6 | 150 | Dyn5 | hv | 0 | -2 | 2 | 0 | 2.5 | FALSE
0.25 MVA 10/0.4 kV | 0.24 | 0.6 | 1.2 | 0.25 | 0.4 | 10 | 4 | 150 | Dyn5 | hv | 0 | -2 | 2 | 0 | 2.5 | FALSE
0.4 MVA 10/0.4 kV | 0.2375 | 0.95 | 1.325 | 0.4 | 0.4 | 10 | 4 | 150 | Dyn5 | hv | 0 | -2 | 2 | 0 | 2.5 | FALSE
0.63 MVA 10/0.4 kV | 0.1873 | 1.18 | 1.0794 | 0.63 | 0.4 | 10 | 4 | 150 | Dyn5 | hv | 0 | -2 | 2 | 0 | 2.5 | FALSE

## trafo3w_std_types
| sn_hv_mva | sn_mv_mva | sn_lv_mva | vn_hv_kv | vn_mv_kv | vn_lv_kv | vk_hv_percent | vk_mv_percent | vk_lv_percent | vkr_hv_percent | vkr_mv_percent | vkr_lv_percent | pfe_kw | i0_percent | shift_mv_degree | shift_lv_degree | vector_group | tap_side | tap_neutral | tap_min | tap_max | tap_step_percent
63/25/38 MVA 110/20/10 kV | 63 | 25 | 38 | 110 | 20 | 10 | 10.4 | 10.4 | 10.4 | 0.28 | 0.32 | 0.35 | 35 | 0.89 | 0 | 0 | YN0yn0yn0 | hv | 0 | -10 | 10 | 1.2
63/25/38 MVA 110/10/10 kV | 63 | 25 | 38 | 110 | 10 | 10 | 10.4 | 10.4 | 10.4 | 0.28 | 0.32 | 0.35 | 35 | 0.89 | 0 | 0 | YN0yn0yn0 | hv | 0 | -10 | 10 | 1.2

## fuse_std_types
| fuse_type | i_rated_a | t_avg | t_min | t_total | x_avg | x_min | x_total
HV 100A | HV 100A | 100 | 0 | [10.0, 3.64, 0.854, 0.281, 0.1, 0.0531, 0.022, 0.01] | [10.0, 4.267, 1.21, 0.403, 0.1, 0.058, 0.022, 0.01] | 0 | [300.0, 350.0, 450.0, 550.0, 700.0, 850.0, 1200.0, 1752.0] | [600.0, 700.0, 900.0, 1150.0, 1665.0, 2000.0, 3000.0, 4313.0]
HV 10A | HV 10A | 10 | 0 | [10.0, 1675.0, 0.344, 0.156, 0.1, 0.0417, 0.0171, 0.01] | [10.0, 1.3, 0.3, 0.155, 0.1, 0.0555, 0.023, 0.01] | 0 | [30.0, 32.0, 35.0, 37.0, 39.0, 50.0, 70.0, 88.0] | [60.0, 70.0, 80.0, 87.0, 94.0, 110.0, 150.0, 216.0]
HV 125A | HV 125A | 125 | 0 | [10.0, 1.82, 0.344, 0.1, 0.0467, 0.0269, 0.01] | [10.0, 2.478, 0.426, 0.1, 0.0427, 0.0211, 0.01] | 0 | [375.0, 500.0, 700.0, 925.0, 1200.0, 1500.0, 2341.0] | [750.0, 1000.0, 1500.0, 2200.0, 3000.0, 4000.0, 5765.0]
HV 160A | HV 160A | 160 | 0 | [10.0, 4.15, 1.03, 0.198, 0.1, 0.051, 0.0172, 0.01] | [10.0, 2.3, 0.734, 0.274, 0.1, 0.046, 0.0177, 0.01] | 0 | [480.0, 550.0, 700.0, 1000.0, 1260.0, 1600.0, 2500.0, 3227.0] | [960.0, 1300.0, 1700.0, 2200.0, 2996.0, 4000.0, 6000.0, 7946.0]
HV 16A | HV 16A | 16 | 0 | [10.0, 0.352, 0.164, 0.1, 0.0649, 0.0342, 0.01] | [10.0, 2.34, 0.722, 0.181, 0.1, 0.055, 0.0296, 0.01] | 0 | [48.0, 60.0, 65.0, 71.0, 80.0, 100.0, 162.0] | [96.0, 110.0, 125.0, 150.0, 168.0, 200.0, 250.0, 398.0]
HV 200A | HV 200A | 200 | 0 | [10.0, 4.267, 1.21, 0.403, 0.1, 0.058, 0.022, 0.01] | [10.0, 3.73, 1.654, 0.328, 0.1, 0.0531, 0.019, 0.01] | 0 | [600.0, 700.0, 900.0, 1150.0, 1665.0, 2000.0, 3000.0, 4313.0] | [1200.0, 1500.0, 1800.0, 2700.0, 3960.0, 5000.0, 7500.0, 10620.0]
HV 20A | HV 20A | 20 | 0 | [10.0, 1.3, 0.3, 0.155, 0.1, 0.0555, 0.023, 0.01] | [10.0, 1.3, 0.161, 0.1, 0.0611, 0.0399, 0.0141, 0.01] | 0 | [60.0, 70.0, 80.0, 87.0, 94.0, 110.0, 150.0, 216.0] | [120.0, 150.0, 200.0, 223.0, 260.0, 300.0, 450.0, 532.0]
HV 25A | HV 25A | 25 | 0 | [10.0, 2.512, 0.833, 0.299, 0.1, 0.0372, 0.0223, 0.01] | [10.0, 3.125, 0.597, 0.198, 0.1, 0.0378, 0.022, 0.01] | 0 | [75.0, 82.0, 90.0, 100.0, 124.0, 170.0, 200.0, 289.0] | [150.0, 170.0, 210.0, 250.0, 294.0, 400.0, 500.0, 711.0]
HV 31.5A | HV 31.5A | 31.5 | 0 | [10.0, 2.34, 0.722, 0.181, 0.1, 0.055, 0.0296, 0.01] | [10.0, 2.84, 0.368, 0.164, 0.1, 0.0621, 0.0378, 0.0195, 0.01] | 0 | [95.0, 110.0, 125.0, 150.0, 165.0, 200.0, 250.0, 390.0] | [189.0, 220.0, 300.0, 350.0, 393.0, 450.0, 530.0, 700.0, 960.0]
HV 40A | HV 40A | 40 | 0 | [10.0, 1.3, 0.161, 0.1, 0.0611, 0.0399, 0.0141, 0.01] | [10.0, 2.05, 0.369, 0.198, 0.1, 0.051, 0.0298, 0.01] | 0 | [120.0, 150.0, 200.0, 223.0, 260.0, 300.0, 450.0, 532.0] | [240.0, 300.0, 400.0, 450.0, 530.0, 650.0, 800.0, 1311.0]
HV 50A | HV 50A | 50 | 0 | [10.0, 3.215, 0.597, 0.198, 0.1, 0.0378, 0.022, 0.01] | [10.0, 3.64, 0.854, 0.281, 0.1, 0.0531, 0.022, 0.01] | 0 | [150.0, 170.0, 210.0, 250.0, 294.0, 400.0, 500.0, 711.0] | [300.0, 350.0, 450.0, 550.0, 700.0, 850.0, 1200.0, 1752.0]
HV 6.3A | HV 6.3A | 6.3 | 0 | [10.0, 1.39, 0.344, 0.168, 0.1, 0.056, 0.0263, 0.01] | [10.0, 1.711, 0.516, 0.198, 0.1, 0.0634, 0.0303, 0.01] | 0 | [19.0, 19.5, 20.4, 20.8, 22.0, 25.0, 32.0, 48.0] | [38.0, 40.0, 43.0, 48.0, 53.0, 60.0, 75.0, 118.0]
HV 63A | HV 63A | 63 | 0 | [10.0, 2.84, 0.368, 0.164, 0.1, 0.0621, 0.0378, 0.0195, 0.01] | [10.0, 1.82, 0.344, 0.1, 0.0467, 0.0269, 0.01] | 0 | [189.0, 220.0, 300.0, 350.0, 393.0, 450.0, 530.0, 700.0, 961.0] | [378.0, 500.0, 700.0, 934.0, 1200.0, 1500.0, 2366.0]
HV 80A | HV 80A | 80 | 0 | [10.0, 2.05, 0.369, 0.198, 0.1, 0.051, 0.0298, 0.01] | [10.0, 4.15, 1.03, 0.198, 0.1, 0.051, 0.0172, 0.01] | 0 | [240.0, 300.0, 400.0, 450.0, 530.0, 650.0, 800.0, 1311.0] | [480.0, 550.0, 700.0, 1000.0, 1260.0, 1600.0, 2500.0, 3227.0]
Siemens NH-1-100 | Siemens NH-1-100 | 100 | [5400.0, 2000.0, 400.0, 20.0, 1.0, 0.2, 0.012, 0.004] | 0 | 0 | [150.0, 190.0, 250.0, 430.0, 900.0, 1250.0, 2700.0, 3600.0] | 0 | 0
Siemens NH-1-125 | Siemens NH-1-125 | 125 | [4800.0, 120.0, 7.0, 0.1, 0.004] | 0 | 0 | [180.0, 400.0, 740.0, 2000.0, 4250.0] | 0 | 0
Siemens NH-1-16 | Siemens NH-1-16 | 16 | [4000.0, 400.0, 2.0, 0.1, 0.04, 0.01] | 0 | 0 | [26.0, 35.0, 75.0, 150.0, 200.0, 300.0] | 0 | 0
Siemens NH-1-160 | Siemens NH-1-160 | 160 | [4800.0, 120.0, 7.0, 0.1, 0.004] | 0 | 0 | [210.0, 500.0, 900.0, 2300.0, 5000.0] | 0 | 0
Siemens NH-1-25 | Siemens NH-1-25 | 25 | [4000.0, 1000.0, 10.0, 0.2, 0.02, 0.01] | 0 | 0 | [40.0, 50.0, 100.0, 210.0, 400.0, 500.0] | 0 | 0
Siemens NH-1-50 | Siemens NH-1-50 | 50 | [4000.0, 40.0, 4.0, 1.0, 0.02, 0.01] | 0 | 0 | [86.0, 200.0, 300.0, 400.0, 1000.0, 1280.0] | 0 | 0
Siemens NH-1-63 | Siemens NH-1-63 | 63 | [4000.0, 100.0, 10.0, 2.0, 0.04, 0.01] | 0 | 0 | [100.0, 200.0, 300.0, 400.0, 1000.0, 1500.0] | 0 | 0
Siemens NH-1-80 | Siemens NH-1-80 | 80 | [4800.0, 120.0, 7.0, 0.1, 0.01] | 0 | 0 | [150.58, 250.0, 450.0, 1150.0, 2470.0] | 0 | 0
Siemens NH-2-1000 | Siemens NH-2-1000 | 1000 | [4800.0, 120.0, 7.0, 0.1, 0.004] | 0 | 0 | [1900.0, 3500.0, 8400.0, 24000.0, 52000.0] | 0 | 0
Siemens NH-2-200 | Siemens NH-2-200 | 200 | [4800.0, 120.0, 7.0, 0.1, 0.004] | 0 | 0 | [280.0, 650.0, 1200.0, 3000.0, 7000.0] | 0 | 0
Siemens NH-2-224 | Siemens NH-2-224 | 224 | [4800.0, 120.0, 7.0, 0.2, 0.04, 0.004] | 0 | 0 | [400.0, 750.0, 1453.0, 3025.0, 4315.0, 7600.0] | 0 | 0
Siemens NH-2-250 | Siemens NH-2-250 | 250 | [4800.0, 120.0, 7.0, 0.1, 0.004] | 0 | 0 | [450.0, 800.0, 1650.0, 4000.0, 8500.0] | 0 | 0
Siemens NH-2-315 | Siemens NH-2-315 | 315 | [4800.0, 120.0, 7.0, 0.1, 0.004] | 0 | 0 | [550.0, 920.0, 1900.0, 5000.0, 11000.0] | 0 | 0
Siemens NH-2-355 | Siemens NH-2-355 | 355 | [4800.0, 120.0, 6.0, 0.1, 0.004] | 0 | 0 | [650.0, 1116.27, 2350.0, 5840.0, 12790.0] | 0 | 0
Siemens NH-2-400 | Siemens NH-2-400 | 400 | [4800.0, 120.0, 7.0, 0.1, 0.004] | 0 | 0 | [720.0, 1350.0, 2800.0, 6500.0, 15000.0] | 0 | 0
Siemens NH-2-425 | Siemens NH-2-425 | 425 | [4800.0, 120.0, 7.0, 0.1, 0.004] | 0 | 0 | [850.0, 1500.0, 3050.0, 7500.0, 16500.0] | 0 | 0
Siemens NH-2-630 | Siemens NH-2-630 | 630 | [4800.0, 120.0, 7.0, 0.1, 0.004] | 0 | 0 | [1200.0, 2000.0, 4800.0, 12000.0, 26000.0] | 0 | 0

## dtypes
| element | column | dtype
0 | bus | name | object
1 | bus | vn_kv | float64
2 | bus | type | object
3 | bus | zone | object
4 | bus | in_service | bool
5 | load | name | object
6 | load | bus | uint32
7 | load | p_mw | float64
8 | load | q_mvar | float64
9 | load | const_z_percent | float64
10 | load | const_i_percent | float64
11 | load | sn_mva | float64
12 | load | scaling | float64
13 | load | in_service | bool
14 | load | type | object
15 | ext_grid | name | object
16 | ext_grid | bus | uint32
17 | ext_grid | vm_pu | float64
18 | ext_grid | va_degree | float64
19 | ext_grid | slack_weight | float64
20 | ext_grid | in_service | bool
21 | line | name | object
22 | line | std_type | object
23 | line | from_bus | uint32
24 | line | to_bus | uint32
25 | line | length_km | float64
26 | line | r_ohm_per_km | float64
27 | line | x_ohm_per_km | float64
28 | line | c_nf_per_km | float64
29 | line | g_us_per_km | float64
30 | line | max_i_ka | float64
31 | line | df | float64
32 | line | parallel | uint32
33 | line | type | object
34 | line | in_service | bool
35 | trafo | name | object
36 | trafo | std_type | object
37 | trafo | hv_bus | uint32
38 | trafo | lv_bus | uint32
39 | trafo | sn_mva | float64
40 | trafo | vn_hv_kv | float64
41 | trafo | vn_lv_kv | float64
42 | trafo | vk_percent | float64
43 | trafo | vkr_percent | float64
44 | trafo | pfe_kw | float64
45 | trafo | i0_percent | float64
46 | trafo | shift_degree | float64
47 | trafo | tap_side | object
48 | trafo | tap_neutral | int32
49 | trafo | tap_min | int32
50 | trafo | tap_max | int32
51 | trafo | tap_step_percent | float64
52 | trafo | tap_step_degree | float64
53 | trafo | tap_pos | int32
54 | trafo | tap_phase_shifter | bool
55 | trafo | parallel | uint32
56 | trafo | df | float64
57 | trafo | in_service | bool
58 | line_geodata | coords | object
59 | bus_geodata | x | float64
60 | bus_geodata | y | float64
61 | bus_geodata | coords | object

## parameters
| version | format_version | converged | OPF_converged | name | f_hz | sn_mva
0 | 2.14.6 | 2.14.0 | FALSE | FALSE |  | 50 | 1