## bus
| name | vn_kv | type | zone | in_service
0 | bus_LV_768-22_0_8_node_0 | 0.4 | n |  | TRUE
1 | bus_LV_768-22_0_8_node_2 | 0.4 | n |  | TRUE
2 | bus_LV_768-22_0_8_node_1 | 0.4 | n |  | TRUE
3 | bus_LV_768-22_0_8_node_3 | 0.4 | n |  | TRUE
4 | bus_LV_768-22_0_8_node_4 | 0.4 | n |  | TRUE
5 | bus_LV_768-22_0_8_node_5 | 0.4 | n |  | TRUE
6 | bus_LV_768-22_0_8_node_6 | 0.4 | n |  | TRUE
7 | bus_LV_768-22_0_8_node_20 | 0.4 | n |  | TRUE
8 | bus_LV_768-22_0_8_node_14 | 0.4 | n |  | TRUE
9 | bus_LV_768-22_0_8_node_13 | 0.4 | n |  | TRUE
10 | bus_LV_768-22_0_8_node_21 | 0.4 | n |  | TRUE
11 | bus_LV_768-22_0_8_node_9 | 0.4 | n |  | TRUE
12 | bus_LV_768-22_0_8_node_7 | 0.4 | n |  | TRUE
13 | bus_LV_768-22_0_8_node_8 | 0.4 | n |  | TRUE
14 | bus_LV_768-22_0_8_node_22 | 0.4 | n |  | TRUE
15 | bus_LV_768-22_0_8_node_23 | 0.4 | n |  | TRUE
16 | bus_LV_768-22_0_8_node_10 | 0.4 | n |  | TRUE
17 | bus_LV_768-22_0_8_node_11 | 0.4 | n |  | TRUE
18 | bus_LV_768-22_0_8_node_12 | 0.4 | n |  | TRUE
19 | bus_LV_768-22_0_8_node_29 | 0.4 | n |  | TRUE
20 | bus_LV_768-22_0_8_node_160 | 0.4 | n |  | TRUE
21 | bus_LV_768-22_0_8_node_157 | 0.4 | n |  | TRUE
22 | bus_LV_768-22_0_8_node_176 | 0.4 | n |  | TRUE
23 | bus_LV_768-22_0_8_node_158 | 0.4 | n |  | TRUE
24 | bus_LV_768-22_0_8_node_15 | 0.4 | n |  | TRUE
25 | bus_LV_768-22_0_8_node_16 | 0.4 | n |  | TRUE
26 | bus_LV_768-22_0_8_node_17 | 0.4 | n |  | TRUE
27 | bus_LV_768-22_0_8_node_19 | 0.4 | n |  | TRUE
28 | bus_LV_768-22_0_8_node_18 | 0.4 | n |  | TRUE
29 | bus_LV_768-22_0_8_node_32 | 0.4 | n |  | TRUE
30 | bus_LV_768-22_0_8_node_138 | 0.4 | n |  | TRUE
31 | bus_LV_768-22_0_8_node_34 | 0.4 | n |  | TRUE
32 | bus_LV_768-22_0_8_node_30 | 0.4 | n |  | TRUE
33 | bus_LV_768-22_0_8_node_137 | 0.4 | n |  | TRUE
34 | bus_LV_768-22_0_8_node_127 | 0.4 | n |  | TRUE
35 | bus_LV_768-22_0_8_node_64 | 0.4 | n |  | TRUE
36 | bus_LV_768-22_0_8_node_162 | 0.4 | n |  | TRUE
37 | bus_LV_768-22_0_8_node_169 | 0.4 | n |  | TRUE
38 | bus_LV_768-22_0_8_node_175 | 0.4 | n |  | TRUE
39 | bus_LV_768-22_0_8_node_62 | 0.4 | n |  | TRUE
40 | bus_LV_768-22_0_8_node_164 | 0.4 | n |  | TRUE
41 | bus_LV_768-22_0_8_node_161 | 0.4 | n |  | TRUE
42 | bus_LV_768-22_0_8_node_24 | 0.4 | n |  | TRUE
43 | bus_LV_768-22_0_8_node_25 | 0.4 | n |  | TRUE
44 | bus_LV_768-22_0_8_node_26 | 0.4 | n |  | TRUE
45 | bus_LV_768-22_0_8_node_27 | 0.4 | n |  | TRUE
46 | bus_LV_768-22_0_8_node_28 | 0.4 | n |  | TRUE
47 | bus_LV_768-22_0_8_node_163 | 0.4 | n |  | TRUE
48 | bus_LV_768-22_0_8_node_167 | 0.4 | n |  | TRUE
49 | bus_LV_768-22_0_8_node_92 | 0.4 | n |  | TRUE
50 | bus_LV_768-22_0_8_node_168 | 0.4 | n |  | TRUE
51 | bus_LV_768-22_0_8_node_31 | 0.4 | n |  | TRUE
52 | bus_LV_768-22_0_8_node_33 | 0.4 | n |  | TRUE
53 | bus_LV_768-22_0_8_node_35 | 0.4 | n |  | TRUE
54 | bus_LV_768-22_0_8_node_122 | 0.4 | n |  | TRUE
55 | bus_LV_768-22_0_8_node_36 | 0.4 | n |  | TRUE
56 | bus_LV_768-22_0_8_node_121 | 0.4 | n |  | TRUE
57 | bus_LV_768-22_0_8_node_37 | 0.4 | n |  | TRUE
58 | bus_LV_768-22_0_8_node_38 | 0.4 | n |  | TRUE
59 | bus_LV_768-22_0_8_node_39 | 0.4 | n |  | TRUE
60 | bus_LV_768-22_0_8_node_131 | 0.4 | n |  | TRUE
61 | bus_LV_768-22_0_8_node_132 | 0.4 | n |  | TRUE
62 | bus_LV_768-22_0_8_node_40 | 0.4 | n |  | TRUE
63 | bus_LV_768-22_0_8_node_41 | 0.4 | n |  | TRUE
64 | bus_LV_768-22_0_8_node_42 | 0.4 | n |  | TRUE
65 | bus_LV_768-22_0_8_node_172 | 0.4 | n |  | TRUE
66 | bus_LV_768-22_0_8_node_171 | 0.4 | n |  | TRUE
67 | bus_LV_768-22_0_8_node_128 | 0.4 | n |  | TRUE
68 | bus_LV_768-22_0_8_node_154 | 0.4 | n |  | TRUE
69 | bus_LV_768-22_0_8_node_152 | 0.4 | n |  | TRUE
70 | bus_LV_768-22_0_8_node_43 | 0.4 | n |  | TRUE
71 | bus_LV_768-22_0_8_node_44 | 0.4 | n |  | TRUE
72 | bus_LV_768-22_0_8_node_45 | 0.4 | n |  | TRUE
73 | bus_LV_768-22_0_8_node_46 | 0.4 | n |  | TRUE
74 | bus_LV_768-22_0_8_node_47 | 0.4 | n |  | TRUE
75 | bus_LV_768-22_0_8_node_86 | 0.4 | n |  | TRUE
76 | bus_LV_768-22_0_8_node_87 | 0.4 | n |  | TRUE
77 | bus_LV_768-22_0_8_node_95 | 0.4 | n |  | TRUE
78 | bus_LV_768-22_0_8_node_94 | 0.4 | n |  | TRUE
79 | bus_LV_768-22_0_8_node_57 | 0.4 | n |  | TRUE
80 | bus_LV_768-22_0_8_node_142 | 0.4 | n |  | TRUE
81 | bus_LV_768-22_0_8_node_124 | 0.4 | n |  | TRUE
82 | bus_LV_768-22_0_8_node_166 | 0.4 | n |  | TRUE
83 | bus_LV_768-22_0_8_node_84 | 0.4 | n |  | TRUE
84 | bus_LV_768-22_0_8_node_48 | 0.4 | n |  | TRUE
85 | bus_LV_768-22_0_8_node_49 | 0.4 | n |  | TRUE
86 | bus_LV_768-22_0_8_node_50 | 0.4 | n |  | TRUE
87 | bus_LV_768-22_0_8_node_51 | 0.4 | n |  | TRUE
88 | bus_LV_768-22_0_8_node_52 | 0.4 | n |  | TRUE
89 | bus_LV_768-22_0_8_node_53 | 0.4 | n |  | TRUE
90 | bus_LV_768-22_0_8_node_59 | 0.4 | n |  | TRUE
91 | bus_LV_768-22_0_8_node_99 | 0.4 | n |  | TRUE
92 | bus_LV_768-22_0_8_node_96 | 0.4 | n |  | TRUE
93 | bus_LV_768-22_0_8_node_112 | 0.4 | n |  | TRUE
94 | bus_LV_768-22_0_8_node_68 | 0.4 | n |  | TRUE
95 | bus_LV_768-22_0_8_node_69 | 0.4 | n |  | TRUE
96 | bus_LV_768-22_0_8_node_65 | 0.4 | n |  | TRUE
97 | bus_LV_768-22_0_8_node_134 | 0.4 | n |  | TRUE
98 | bus_LV_768-22_0_8_node_148 | 0.4 | n |  | TRUE
99 | bus_LV_768-22_0_8_node_97 | 0.4 | n |  | TRUE
100 | bus_LV_768-22_0_8_node_113 | 0.4 | n |  | TRUE
101 | bus_LV_768-22_0_8_node_54 | 0.4 | n |  | TRUE
102 | bus_LV_768-22_0_8_node_55 | 0.4 | n |  | TRUE
103 | bus_LV_768-22_0_8_node_56 | 0.4 | n |  | TRUE
104 | bus_LV_768-22_0_8_node_58 | 0.4 | n |  | TRUE
105 | bus_LV_768-22_0_8_node_80 | 0.4 | n |  | TRUE
106 | bus_LV_768-22_0_8_node_118 | 0.4 | n |  | TRUE
107 | bus_LV_768-22_0_8_node_60 | 0.4 | n |  | TRUE
108 | bus_LV_768-22_0_8_node_61 | 0.4 | n |  | TRUE
109 | bus_LV_768-22_0_8_node_63 | 0.4 | n |  | TRUE
110 | bus_LV_768-22_0_8_node_105 | 0.4 | n |  | TRUE
111 | bus_LV_768-22_0_8_node_107 | 0.4 | n |  | TRUE
112 | bus_LV_768-22_0_8_node_104 | 0.4 | n |  | TRUE
113 | bus_LV_768-22_0_8_node_79 | 0.4 | n |  | TRUE
114 | bus_LV_768-22_0_8_node_78 | 0.4 | n |  | TRUE
115 | bus_LV_768-22_0_8_node_106 | 0.4 | n |  | TRUE
116 | bus_LV_768-22_0_8_node_119 | 0.4 | n |  | TRUE
117 | bus_LV_768-22_0_8_node_70 | 0.4 | n |  | TRUE
118 | bus_LV_768-22_0_8_node_71 | 0.4 | n |  | TRUE
119 | bus_LV_768-22_0_8_node_72 | 0.4 | n |  | TRUE
120 | bus_LV_768-22_0_8_node_73 | 0.4 | n |  | TRUE
121 | bus_LV_768-22_0_8_node_74 | 0.4 | n |  | TRUE
122 | bus_LV_768-22_0_8_node_75 | 0.4 | n |  | TRUE
123 | bus_LV_768-22_0_8_node_135 | 0.4 | n |  | TRUE
124 | bus_LV_768-22_0_8_node_136 | 0.4 | n |  | TRUE
125 | bus_LV_768-22_0_8_node_133 | 0.4 | n |  | TRUE
126 | bus_LV_768-22_0_8_node_76 | 0.4 | n |  | TRUE
127 | bus_LV_768-22_0_8_node_77 | 0.4 | n |  | TRUE
128 | bus_LV_768-22_0_8_node_129 | 0.4 | n |  | TRUE
129 | bus_LV_768-22_0_8_node_146 | 0.4 | n |  | TRUE
130 | bus_LV_768-22_0_8_node_81 | 0.4 | n |  | TRUE
131 | bus_LV_768-22_0_8_node_82 | 0.4 | n |  | TRUE
132 | bus_LV_768-22_0_8_node_83 | 0.4 | n |  | TRUE
133 | bus_LV_768-22_0_8_node_85 | 0.4 | n |  | TRUE
134 | bus_LV_768-22_0_8_node_173 | 0.4 | n |  | TRUE
135 | bus_LV_768-22_0_8_node_177 | 0.4 | n |  | TRUE
136 | bus_LV_768-22_0_8_node_143 | 0.4 | n |  | TRUE
137 | bus_LV_768-22_0_8_node_88 | 0.4 | n |  | TRUE
138 | bus_LV_768-22_0_8_node_89 | 0.4 | n |  | TRUE
139 | bus_LV_768-22_0_8_node_90 | 0.4 | n |  | TRUE
140 | bus_LV_768-22_0_8_node_91 | 0.4 | n |  | TRUE
141 | bus_LV_768-22_0_8_node_93 | 0.4 | n |  | TRUE
142 | bus_LV_768-22_0_8_node_125 | 0.4 | n |  | TRUE
143 | bus_LV_768-22_0_8_node_101 | 0.4 | n |  | TRUE
144 | bus_LV_768-22_0_8_node_117 | 0.4 | n |  | TRUE
145 | bus_LV_768-22_0_8_node_100 | 0.4 | n |  | TRUE
146 | bus_LV_768-22_0_8_node_123 | 0.4 | n |  | TRUE
147 | bus_LV_768-22_0_8_node_165 | 0.4 | n |  | TRUE
148 | bus_LV_768-22_0_8_node_98 | 0.4 | n |  | TRUE
149 | bus_LV_768-22_0_8_node_149 | 0.4 | n |  | TRUE
150 | bus_LV_768-22_0_8_node_102 | 0.4 | n |  | TRUE
151 | bus_LV_768-22_0_8_node_103 | 0.4 | n |  | TRUE
152 | bus_LV_768-22_0_8_node_170 | 0.4 | n |  | TRUE
153 | bus_LV_768-22_0_8_node_109 | 0.4 | n |  | TRUE
154 | bus_LV_768-22_0_8_node_174 | 0.4 | n |  | TRUE
155 | bus_LV_768-22_0_8_node_108 | 0.4 | n |  | TRUE
156 | bus_LV_768-22_0_8_node_110 | 0.4 | n |  | TRUE
157 | bus_LV_768-22_0_8_node_111 | 0.4 | n |  | TRUE
158 | bus_LV_768-22_0_8_node_114 | 0.4 | n |  | TRUE
159 | bus_LV_768-22_0_8_node_115 | 0.4 | n |  | TRUE
160 | bus_LV_768-22_0_8_node_126 | 0.4 | n |  | TRUE
161 | bus_LV_768-22_0_8_node_178 | 0.4 | n |  | TRUE
162 | bus_LV_768-22_0_8_node_120 | 0.4 | n |  | TRUE
163 | bus_LV_768-22_0_8_node_130 | 0.4 | n |  | TRUE
164 | bus_LV_768-22_0_8_node_144 | 0.4 | n |  | TRUE
165 | bus_LV_768-22_0_8_node_141 | 0.4 | n |  | TRUE
166 | bus_LV_768-22_0_8_node_145 | 0.4 | n |  | TRUE
167 | bus_LV_768-22_0_8_node_139 | 0.4 | n |  | TRUE
168 | bus_LV_768-22_0_8_node_140 | 0.4 | n |  | TRUE
169 | bus_LV_768-22_0_8_node_155 | 0.4 | n |  | TRUE
170 | bus_LV_768-22_0_8_node_150 | 0.4 | n |  | TRUE
171 | bus_LV_768-22_0_8_node_159 | 0.4 | n |  | TRUE
172 | bus_MV_118_0_node_74 | 20 | n |  | TRUE

## load
| name | bus | p_mw | q_mvar | const_z_percent | const_i_percent | sn_mva | scaling | in_service | type
0 | LV_768-22_0_8_load_0 | 0 | 0.0090627 | 0.0022713 | 0 | 0 |  | 1 | TRUE | wye
1 | LV_768-22_0_8_load_4 | 4 | 0.0085844 | 0.0021515 | 0 | 0 |  | 1 | TRUE | wye
2 | LV_768-22_0_8_load_6 | 6 | 0.0082578 | 0.0020696 | 0 | 0 |  | 1 | TRUE | wye
3 | LV_768-22_0_8_load_20 | 7 | 0.0087016 | 0.0021808 | 0 | 0 |  | 1 | TRUE | wye
4 | LV_768-22_0_8_load_14 | 8 | 0.0084986 | 0.00213 | 0 | 0 |  | 1 | TRUE | wye
5 | LV_768-22_0_8_load_13 | 9 | 0.0086954 | 0.0021793 | 0 | 0 |  | 1 | TRUE | wye
6 | LV_768-22_0_8_load_9 | 11 | 0.0039792 | 0.00099728 | 0 | 0 |  | 1 | TRUE | wye
7 | LV_768-22_0_8_load_8 | 13 | 0.0046513 | 0.0011657 | 0 | 0 |  | 1 | TRUE | wye
8 | LV_768-22_0_8_load_10 | 16 | 0.0089535 | 0.002244 | 0 | 0 |  | 1 | TRUE | wye
9 | LV_768-22_0_8_load_29 | 19 | 0.0046428 | 0.0011636 | 0 | 0 |  | 1 | TRUE | wye
10 | LV_768-22_0_8_load_160 | 20 | 0.001903 | 0.00047695 | 0 | 0 |  | 1 | TRUE | wye
11 | LV_768-22_0_8_load_157 | 21 | 0.0092453 | 0.0023171 | 0 | 0 |  | 1 | TRUE | wye
12 | LV_768-22_0_8_load_176 | 22 | 0.0038018 | 0.00095282 | 0 | 0 |  | 1 | TRUE | wye
13 | LV_768-22_0_8_load_158 | 23 | 0.0033925 | 0.00085024 | 0 | 0 |  | 1 | TRUE | wye
14 | LV_768-22_0_8_load_15 | 24 | 0.0042372 | 0.0010619 | 0 | 0 |  | 1 | TRUE | wye
15 | LV_768-22_0_8_load_16 | 25 | 0.0022688 | 0.00056861 | 0 | 0 |  | 1 | TRUE | wye
16 | LV_768-22_0_8_load_17 | 26 | 0.0028523 | 0.00071486 | 0 | 0 |  | 1 | TRUE | wye
17 | LV_768-22_0_8_load_19 | 27 | 0.0018698 | 0.00046862 | 0 | 0 |  | 1 | TRUE | wye
18 | LV_768-22_0_8_load_138 | 30 | 0.0020646 | 0.00051743 | 0 | 0 |  | 1 | TRUE | wye
19 | LV_768-22_0_8_load_34 | 31 | 0.001902 | 0.00047668 | 0 | 0 |  | 1 | TRUE | wye
20 | LV_768-22_0_8_load_30 | 32 | 0.0019335 | 0.00048458 | 0 | 0 |  | 1 | TRUE | wye
21 | LV_768-22_0_8_load_137 | 33 | 0.0014649 | 0.00036715 | 0 | 0 |  | 1 | TRUE | wye
22 | LV_768-22_0_8_load_64 | 35 | 0.0025039 | 0.00062754 | 0 | 0 |  | 1 | TRUE | wye
23 | LV_768-22_0_8_load_169 | 37 | 0.0036322 | 0.00091031 | 0 | 0 |  | 1 | TRUE | wye
24 | LV_768-22_0_8_load_175 | 38 | 0.0011449 | 0.00028694 | 0 | 0 |  | 1 | TRUE | wye
25 | LV_768-22_0_8_load_62 | 39 | 0.0033833 | 0.00084793 | 0 | 0 |  | 1 | TRUE | wye
26 | LV_768-22_0_8_load_164 | 40 | 0.0055126 | 0.0013816 | 0 | 0 |  | 1 | TRUE | wye
27 | LV_768-22_0_8_load_161 | 41 | 0.0046174 | 0.0011572 | 0 | 0 |  | 1 | TRUE | wye
28 | LV_768-22_0_8_load_24 | 42 | 0.047856 | 0.011994 | 0 | 0 |  | 1 | TRUE | wye
29 | LV_768-22_0_8_load_25 | 43 | 0.023196 | 0.0058134 | 0 | 0 |  | 1 | TRUE | wye
30 | LV_768-22_0_8_load_28 | 46 | 0.017313 | 0.004339 | 0 | 0 |  | 1 | TRUE | wye
31 | LV_768-22_0_8_load_163 | 47 | 0.00369 | 0.00092479 | 0 | 0 |  | 1 | TRUE | wye
32 | LV_768-22_0_8_load_167 | 48 | 0.0068395 | 0.0017141 | 0 | 0 |  | 1 | TRUE | wye
33 | LV_768-22_0_8_load_168 | 50 | 0.0012921 | 0.00032383 | 0 | 0 |  | 1 | TRUE | wye
34 | LV_768-22_0_8_load_31 | 51 | 0.0016788 | 0.00042076 | 0 | 0 |  | 1 | TRUE | wye
35 | LV_768-22_0_8_load_33 | 52 | 0.002077 | 0.00052055 | 0 | 0 |  | 1 | TRUE | wye
36 | LV_768-22_0_8_load_35 | 53 | 0.0022466 | 0.00056304 | 0 | 0 |  | 1 | TRUE | wye
37 | LV_768-22_0_8_load_122 | 54 | 0.00229 | 0.00057392 | 0 | 0 |  | 1 | TRUE | wye
38 | LV_768-22_0_8_load_36 | 55 | 0.0027642 | 0.00069278 | 0 | 0 |  | 1 | TRUE | wye
39 | LV_768-22_0_8_load_121 | 56 | 0.0032625 | 0.00081767 | 0 | 0 |  | 1 | TRUE | wye
40 | LV_768-22_0_8_load_37 | 57 | 0.0021477 | 0.00053828 | 0 | 0 |  | 1 | TRUE | wye
41 | LV_768-22_0_8_load_38 | 58 | 0.0024058 | 0.00060295 | 0 | 0 |  | 1 | TRUE | wye
42 | LV_768-22_0_8_load_39 | 59 | 0.0015344 | 0.00038456 | 0 | 0 |  | 1 | TRUE | wye
43 | LV_768-22_0_8_load_131 | 60 | 0.0051655 | 0.0012946 | 0 | 0 |  | 1 | TRUE | wye
44 | LV_768-22_0_8_load_132 | 61 | 0.003432 | 0.00086013 | 0 | 0 |  | 1 | TRUE | wye
45 | LV_768-22_0_8_load_40 | 62 | 0.0010402 | 0.0002607 | 0 | 0 |  | 1 | TRUE | wye
46 | LV_768-22_0_8_load_41 | 63 | 0.0062251 | 0.0015602 | 0 | 0 |  | 1 | TRUE | wye
47 | LV_768-22_0_8_load_42 | 64 | 0.00073853 | 0.00018509 | 0 | 0 |  | 1 | TRUE | wye
48 | LV_768-22_0_8_load_171 | 66 | 0.0040135 | 0.0010059 | 0 | 0 |  | 1 | TRUE | wye
49 | LV_768-22_0_8_load_154 | 68 | 0.0011742 | 0.00029428 | 0 | 0 |  | 1 | TRUE | wye
50 | LV_768-22_0_8_load_152 | 69 | 0.00085262 | 0.00021369 | 0 | 0 |  | 1 | TRUE | wye
51 | LV_768-22_0_8_load_43 | 70 | 0.0057603 | 0.0014437 | 0 | 0 |  | 1 | TRUE | wye
52 | LV_768-22_0_8_load_44 | 71 | 0.003279 | 0.00082179 | 0 | 0 |  | 1 | TRUE | wye
53 | LV_768-22_0_8_load_45 | 72 | 0.0033872 | 0.00084892 | 0 | 0 |  | 1 | TRUE | wye
54 | LV_768-22_0_8_load_86 | 75 | 0.0040465 | 0.0010141 | 0 | 0 |  | 1 | TRUE | wye
55 | LV_768-22_0_8_load_87 | 76 | 0.0020531 | 0.00051455 | 0 | 0 |  | 1 | TRUE | wye
56 | LV_768-22_0_8_load_94 | 78 | 0.0045082 | 0.0011299 | 0 | 0 |  | 1 | TRUE | wye
57 | LV_768-22_0_8_load_57 | 79 | 0.0022762 | 0.00057048 | 0 | 0 |  | 1 | TRUE | wye
58 | LV_768-22_0_8_load_124 | 81 | 0.0026533 | 0.00066499 | 0 | 0 |  | 1 | TRUE | wye
59 | LV_768-22_0_8_load_166 | 82 | 0.0026898 | 0.00067412 | 0 | 0 |  | 1 | TRUE | wye
60 | LV_768-22_0_8_load_84 | 83 | 0.006972 | 0.0017473 | 0 | 0 |  | 1 | TRUE | wye
61 | LV_768-22_0_8_load_48 | 84 | 0.0027674 | 0.00069357 | 0 | 0 |  | 1 | TRUE | wye
62 | LV_768-22_0_8_load_49 | 85 | 0.0022858 | 0.00057288 | 0 | 0 |  | 1 | TRUE | wye
63 | LV_768-22_0_8_load_51 | 87 | 0.0020961 | 0.00052533 | 0 | 0 |  | 1 | TRUE | wye
64 | LV_768-22_0_8_load_53 | 89 | 0.0027127 | 0.00067987 | 0 | 0 |  | 1 | TRUE | wye
65 | LV_768-22_0_8_load_96 | 92 | 0.0033313 | 0.00083491 | 0 | 0 |  | 1 | TRUE | wye
66 | LV_768-22_0_8_load_112 | 93 | 0.0016617 | 0.00041647 | 0 | 0 |  | 1 | TRUE | wye
67 | LV_768-22_0_8_load_68 | 94 | 0.0020849 | 0.00052253 | 0 | 0 |  | 1 | TRUE | wye
68 | LV_768-22_0_8_load_69 | 95 | 0.00089147 | 0.00022342 | 0 | 0 |  | 1 | TRUE | wye
69 | LV_768-22_0_8_load_65 | 96 | 0.00093841 | 0.00023519 | 0 | 0 |  | 1 | TRUE | wye
70 | LV_768-22_0_8_load_134 | 97 | 0.0047573 | 0.0011923 | 0 | 0 |  | 1 | TRUE | wye
71 | LV_768-22_0_8_load_148 | 98 | 0.0022852 | 0.00057272 | 0 | 0 |  | 1 | TRUE | wye
72 | LV_768-22_0_8_load_97 | 99 | 0.0051047 | 0.0012794 | 0 | 0 |  | 1 | TRUE | wye
73 | LV_768-22_0_8_load_113 | 100 | 0.0013935 | 0.00034925 | 0 | 0 |  | 1 | TRUE | wye
74 | LV_768-22_0_8_load_54 | 101 | 0.0020763 | 0.00052037 | 0 | 0 |  | 1 | TRUE | wye
75 | LV_768-22_0_8_load_55 | 102 | 0.0018669 | 0.0004679 | 0 | 0 |  | 1 | TRUE | wye
76 | LV_768-22_0_8_load_56 | 103 | 0.0020665 | 0.00051793 | 0 | 0 |  | 1 | TRUE | wye
77 | LV_768-22_0_8_load_58 | 104 | 0.0030437 | 0.00076283 | 0 | 0 |  | 1 | TRUE | wye
78 | LV_768-22_0_8_load_80 | 105 | 0.0020642 | 0.00051734 | 0 | 0 |  | 1 | TRUE | wye
79 | LV_768-22_0_8_load_118 | 106 | 0.0018591 | 0.00046592 | 0 | 0 |  | 1 | TRUE | wye
80 | LV_768-22_0_8_load_60 | 107 | 0.0027972 | 0.00070104 | 0 | 0 |  | 1 | TRUE | wye
81 | LV_768-22_0_8_load_61 | 108 | 0.0019634 | 0.00049208 | 0 | 0 |  | 1 | TRUE | wye
82 | LV_768-22_0_8_load_63 | 109 | 0.002411 | 0.00060426 | 0 | 0 |  | 1 | TRUE | wye
83 | LV_768-22_0_8_load_105 | 110 | 0.00079816 | 0.00020004 | 0 | 0 |  | 1 | TRUE | wye
84 | LV_768-22_0_8_load_107 | 111 | 0.0011262 | 0.00028226 | 0 | 0 |  | 1 | TRUE | wye
85 | LV_768-22_0_8_load_104 | 112 | 0.00121 | 0.00030326 | 0 | 0 |  | 1 | TRUE | wye
86 | LV_768-22_0_8_load_79 | 113 | 0.0026326 | 0.00065979 | 0 | 0 |  | 1 | TRUE | wye
87 | LV_768-22_0_8_load_78 | 114 | 0.0025686 | 0.00064375 | 0 | 0 |  | 1 | TRUE | wye
88 | LV_768-22_0_8_load_106 | 115 | 0.0033143 | 0.00083065 | 0 | 0 |  | 1 | TRUE | wye
89 | LV_768-22_0_8_load_119 | 116 | 0.00083388 | 0.00020899 | 0 | 0 |  | 1 | TRUE | wye
90 | LV_768-22_0_8_load_70 | 117 | 0.0079019 | 0.0019804 | 0 | 0 |  | 1 | TRUE | wye
91 | LV_768-22_0_8_load_71 | 118 | 0.0015252 | 0.00038225 | 0 | 0 |  | 1 | TRUE | wye
92 | LV_768-22_0_8_load_72 | 119 | 0.0018134 | 0.00045447 | 0 | 0 |  | 1 | TRUE | wye
93 | LV_768-22_0_8_load_73 | 120 | 0.0024063 | 0.00060309 | 0 | 0 |  | 1 | TRUE | wye
94 | LV_768-22_0_8_load_74 | 121 | 0.0019604 | 0.00049133 | 0 | 0 |  | 1 | TRUE | wye
95 | LV_768-22_0_8_load_75 | 122 | 0.002266 | 0.0005679 | 0 | 0 |  | 1 | TRUE | wye
96 | LV_768-22_0_8_load_136 | 124 | 0.0021591 | 0.00054111 | 0 | 0 |  | 1 | TRUE | wye
97 | LV_768-22_0_8_load_133 | 125 | 0.0058934 | 0.001477 | 0 | 0 |  | 1 | TRUE | wye
98 | LV_768-22_0_8_load_76 | 126 | 0.0020888 | 0.00052349 | 0 | 0 |  | 1 | TRUE | wye
99 | LV_768-22_0_8_load_77 | 127 | 0.0048634 | 0.0012189 | 0 | 0 |  | 1 | TRUE | wye
100 | LV_768-22_0_8_load_129 | 128 | 0.001867 | 0.00046793 | 0 | 0 |  | 1 | TRUE | wye
101 | LV_768-22_0_8_load_81 | 130 | 0.0048734 | 0.0012214 | 0 | 0 |  | 1 | TRUE | wye
102 | LV_768-22_0_8_load_82 | 131 | 0.0062885 | 0.001576 | 0 | 0 |  | 1 | TRUE | wye
103 | LV_768-22_0_8_load_83 | 132 | 0.0061067 | 0.0015305 | 0 | 0 |  | 1 | TRUE | wye
104 | LV_768-22_0_8_load_173 | 134 | 0.0035948 | 0.00090093 | 0 | 0 |  | 1 | TRUE | wye
105 | LV_768-22_0_8_load_177 | 135 | 0.0032765 | 0.00082116 | 0 | 0 |  | 1 | TRUE | wye
106 | LV_768-22_0_8_load_143 | 136 | 0.0014051 | 0.00035216 | 0 | 0 |  | 1 | TRUE | wye
107 | LV_768-22_0_8_load_88 | 137 | 0.0041105 | 0.0010302 | 0 | 0 |  | 1 | TRUE | wye
108 | LV_768-22_0_8_load_89 | 138 | 0.023772 | 0.0059578 | 0 | 0 |  | 1 | TRUE | wye
109 | LV_768-22_0_8_load_91 | 140 | 0.0016147 | 0.00040467 | 0 | 0 |  | 1 | TRUE | wye
110 | LV_768-22_0_8_load_125 | 142 | 0.0031133 | 0.00078027 | 0 | 0 |  | 1 | TRUE | wye
111 | LV_768-22_0_8_load_101 | 143 | 0.0065838 | 0.00165 | 0 | 0 |  | 1 | TRUE | wye
112 | LV_768-22_0_8_load_100 | 145 | 0.0043126 | 0.0010808 | 0 | 0 |  | 1 | TRUE | wye
113 | LV_768-22_0_8_load_123 | 146 | 0.0029254 | 0.00073317 | 0 | 0 |  | 1 | TRUE | wye
114 | LV_768-22_0_8_load_165 | 147 | 0.0025331 | 0.00063485 | 0 | 0 |  | 1 | TRUE | wye
115 | LV_768-22_0_8_load_98 | 148 | 0.019552 | 0.0049002 | 0 | 0 |  | 1 | TRUE | wye
116 | LV_768-22_0_8_load_149 | 149 | 0.0045522 | 0.0011409 | 0 | 0 |  | 1 | TRUE | wye
117 | LV_768-22_0_8_load_102 | 150 | 0.0049798 | 0.0012481 | 0 | 0 |  | 1 | TRUE | wye
118 | LV_768-22_0_8_load_170 | 152 | 0.0096337 | 0.0024144 | 0 | 0 |  | 1 | TRUE | wye
119 | LV_768-22_0_8_load_109 | 153 | 0.0067754 | 0.0016981 | 0 | 0 |  | 1 | TRUE | wye
120 | LV_768-22_0_8_load_174 | 154 | 0.0035418 | 0.00088767 | 0 | 0 |  | 1 | TRUE | wye
121 | LV_768-22_0_8_load_108 | 155 | 0.0068935 | 0.0017277 | 0 | 0 |  | 1 | TRUE | wye
122 | LV_768-22_0_8_load_111 | 157 | 0.0044902 | 0.0011254 | 0 | 0 |  | 1 | TRUE | wye
123 | LV_768-22_0_8_load_114 | 158 | 0.0037949 | 0.00095109 | 0 | 0 |  | 1 | TRUE | wye
124 | LV_768-22_0_8_load_115 | 159 | 0.0020068 | 0.00050294 | 0 | 0 |  | 1 | TRUE | wye
125 | LV_768-22_0_8_load_178 | 161 | 0.0040795 | 0.0010224 | 0 | 0 |  | 1 | TRUE | wye
126 | LV_768-22_0_8_load_120 | 162 | 0.0039498 | 0.0009899 | 0 | 0 |  | 1 | TRUE | wye
127 | LV_768-22_0_8_load_130 | 163 | 0.0035703 | 0.00089481 | 0 | 0 |  | 1 | TRUE | wye
128 | LV_768-22_0_8_load_144 | 164 | 0.0042903 | 0.0010752 | 0 | 0 |  | 1 | TRUE | wye
129 | LV_768-22_0_8_load_141 | 165 | 0.0030071 | 0.00075365 | 0 | 0 |  | 1 | TRUE | wye
130 | LV_768-22_0_8_load_145 | 166 | 0.0030756 | 0.00077082 | 0 | 0 |  | 1 | TRUE | wye
131 | LV_768-22_0_8_load_139 | 167 | 0.002499 | 0.00062631 | 0 | 0 |  | 1 | TRUE | wye
132 | LV_768-22_0_8_load_140 | 168 | 0.0032925 | 0.00082517 | 0 | 0 |  | 1 | TRUE | wye
133 | LV_768-22_0_8_load_155 | 169 | 0.0032212 | 0.00080732 | 0 | 0 |  | 1 | TRUE | wye
134 | LV_768-22_0_8_load_150 | 170 | 0.011707 | 0.0029341 | 0 | 0 |  | 1 | TRUE | wye
135 | LV_768-22_0_8_load_159 | 171 | 0.0044521 | 0.0011158 | 0 | 0 |  | 1 | TRUE | wye

## ext_grid
| name | bus | vm_pu | va_degree | slack_weight | in_service
0 |  | 170 | 1 | 0 | 1 | TRUE

## line
| name | std_type | from_bus | to_bus | length_km | r_ohm_per_km | x_ohm_per_km | c_nf_per_km | g_us_per_km | max_i_ka | df | parallel | type | in_service
0 | LV_768-22_0_8_line_0 |  | 0 | 1 | 0.0037502 | 0.125 | 0.08 | 261 | 0 | 0.364 | 1 | 1 | cs | TRUE
1 | LV_768-22_0_8_line_1 |  | 1 | 5 | 0.005381 | 0.125 | 0.08 | 261 | 0 | 0.364 | 1 | 1 | cs | TRUE
2 | LV_768-22_0_8_line_2 |  | 1 | 6 | 0.022088 | 0.125 | 0.08 | 261 | 0 | 0.364 | 1 | 1 | cs | TRUE
3 | LV_768-22_0_8_line_3 |  | 2 | 3 | 0.022113 | 0.125 | 0.08 | 261 | 0 | 0.364 | 1 | 1 | cs | TRUE
4 | LV_768-22_0_8_line_4 |  | 2 | 4 | 0.0016919 | 0.125 | 0.08 | 261 | 0 | 0.364 | 1 | 1 | cs | TRUE
5 | LV_768-22_0_8_line_5 |  | 3 | 7 | 0.0038217 | 0.125 | 0.08 | 261 | 0 | 0.364 | 1 | 2 | cs | TRUE
6 | LV_768-22_0_8_line_6 |  | 3 | 8 | 0.020046 | 0.125 | 0.08 | 261 | 0 | 0.364 | 1 | 1 | cs | TRUE
7 | LV_768-22_0_8_line_7 |  | 5 | 8 | 0.0238 | 0.125 | 0.08 | 261 | 0 | 0.364 | 1 | 1 | cs | TRUE
8 | LV_768-22_0_8_line_8 |  | 5 | 9 | 0.0041274 | 0.125 | 0.08 | 261 | 0 | 0.364 | 1 | 1 | cs | TRUE
9 | LV_768-22_0_8_line_9 |  | 6 | 10 | 0.015372 | 0.125 | 0.08 | 261 | 0 | 0.364 | 1 | 1 | cs | TRUE
10 | LV_768-22_0_8_line_10 |  | 7 | 11 | 0.022475 | 0.125 | 0.08 | 261 | 0 | 0.364 | 1 | 3 | cs | TRUE
11 | LV_768-22_0_8_line_11 |  | 10 | 14 | 0.006091 | 0.125 | 0.08 | 261 | 0 | 0.364 | 1 | 1 | cs | TRUE
12 | LV_768-22_0_8_line_12 |  | 10 | 15 | 0.023766 | 0.125 | 0.08 | 261 | 0 | 0.364 | 1 | 1 | cs | TRUE
13 | LV_768-22_0_8_line_13 |  | 11 | 12 | 0.017365 | 0.125 | 0.08 | 261 | 0 | 0.364 | 1 | 3 | cs | TRUE
14 | LV_768-22_0_8_line_14 |  | 12 | 13 | 0.010361 | 0.125 | 0.08 | 261 | 0 | 0.364 | 1 | 4 | cs | TRUE
15 | LV_768-22_0_8_line_15 |  | 13 | 16 | 0.0014371 | 0.125 | 0.08 | 261 | 0 | 0.364 | 1 | 4 | cs | TRUE
16 | LV_768-22_0_8_line_16 |  | 14 | 34 | 0.013361 | 0.125 | 0.08 | 261 | 0 | 0.364 | 1 | 1 | cs | TRUE
17 | LV_768-22_0_8_line_17 |  | 14 | 35 | 0.019939 | 0.125 | 0.08 | 261 | 0 | 0.364 | 1 | 1 | cs | TRUE
18 | LV_768-22_0_8_line_18 |  | 15 | 36 | 0.018448 | 0.125 | 0.08 | 261 | 0 | 0.364 | 1 | 1 | cs | TRUE
19 | LV_768-22_0_8_line_19 |  | 15 | 37 | 0.048888 | 0.125 | 0.08 | 261 | 0 | 0.364 | 1 | 1 | cs | TRUE
20 | LV_768-22_0_8_line_20 |  | 16 | 17 | 0.020087 | 0.125 | 0.08 | 261 | 0 | 0.364 | 1 | 4 | cs | TRUE
21 | LV_768-22_0_8_line_21 |  | 17 | 18 | 0.047924 | 0.125 | 0.08 | 261 | 0 | 0.364 | 1 | 4 | cs | TRUE
22 | LV_768-22_0_8_line_22 |  | 18 | 19 | 0.010746 | 0.125 | 0.08 | 261 | 0 | 0.364 | 1 | 1 | cs | TRUE
23 | LV_768-22_0_8_line_23 |  | 18 | 20 | 0.025137 | 0.125 | 0.08 | 261 | 0 | 0.364 | 1 | 1 | cs | TRUE
24 | LV_768-22_0_8_line_24 |  | 18 | 21 | 0.027067 | 0.125 | 0.08 | 261 | 0 | 0.364 | 1 | 4 | cs | TRUE
25 | LV_768-22_0_8_line_25 |  | 20 | 22 | 0.00048604 | 0.125 | 0.08 | 261 | 0 | 0.364 | 1 | 1 | cs | TRUE
26 | LV_768-22_0_8_line_26 |  | 21 | 23 | 0.013249 | 0.125 | 0.08 | 261 | 0 | 0.364 | 1 | 4 | cs | TRUE
27 | LV_768-22_0_8_line_27 |  | 22 | 27 | 0.020217 | 0.125 | 0.08 | 261 | 0 | 0.364 | 1 | 1 | cs | TRUE
28 | LV_768-22_0_8_line_28 |  | 23 | 171 | 0.020102 | 0.125 | 0.08 | 261 | 0 | 0.364 | 1 | 4 | cs | TRUE
29 | LV_768-22_0_8_line_29 |  | 24 | 25 | 0.00025197 | 0.125 | 0.08 | 261 | 0 | 0.364 | 1 | 1 | cs | TRUE
30 | LV_768-22_0_8_line_30 |  | 24 | 26 | 0.022555 | 0.125 | 0.08 | 261 | 0 | 0.364 | 1 | 1 | cs | TRUE
31 | LV_768-22_0_8_line_31 |  | 26 | 27 | 0.019893 | 0.125 | 0.08 | 261 | 0 | 0.364 | 1 | 1 | cs | TRUE
32 | LV_768-22_0_8_line_32 |  | 28 | 29 | 0.001693 | 0.125 | 0.08 | 261 | 0 | 0.364 | 1 | 4 | cs | TRUE
33 | LV_768-22_0_8_line_33 |  | 28 | 30 | 0.0095546 | 0.125 | 0.08 | 261 | 0 | 0.364 | 1 | 4 | cs | TRUE
34 | LV_768-22_0_8_line_34 |  | 29 | 31 | 0.017778 | 0.125 | 0.08 | 261 | 0 | 0.364 | 1 | 4 | cs | TRUE
35 | LV_768-22_0_8_line_35 |  | 29 | 32 | 0.010452 | 0.125 | 0.08 | 261 | 0 | 0.364 | 1 | 1 | cs | TRUE
36 | LV_768-22_0_8_line_36 |  | 30 | 33 | 0.029683 | 0.125 | 0.08 | 261 | 0 | 0.364 | 1 | 4 | cs | TRUE
37 | LV_768-22_0_8_line_37 |  | 31 | 54 | 0.020313 | 0.125 | 0.08 | 261 | 0 | 0.364 | 1 | 4 | cs | TRUE
38 | LV_768-22_0_8_line_38 |  | 32 | 51 | 0.0040885 | 0.125 | 0.08 | 261 | 0 | 0.364 | 1 | 1 | cs | TRUE
39 | LV_768-22_0_8_line_39 |  | 33 | 124 | 0.0051682 | 0.125 | 0.08 | 261 | 0 | 0.364 | 1 | 4 | cs | TRUE
40 | LV_768-22_0_8_line_40 |  | 34 | 38 | 0.029172 | 0.125 | 0.08 | 261 | 0 | 0.364 | 1 | 1 | cs | TRUE
41 | LV_768-22_0_8_line_41 |  | 35 | 39 | 0.0029372 | 0.125 | 0.08 | 261 | 0 | 0.364 | 1 | 1 | cs | TRUE
42 | LV_768-22_0_8_line_42 |  | 36 | 40 | 0.007664 | 0.125 | 0.08 | 261 | 0 | 0.364 | 1 | 1 | cs | TRUE
43 | LV_768-22_0_8_line_43 |  | 36 | 41 | 0.016271 | 0.125 | 0.08 | 261 | 0 | 0.364 | 1 | 1 | cs | TRUE
44 | LV_768-22_0_8_line_44 |  | 39 | 107 | 0.021917 | 0.125 | 0.08 | 261 | 0 | 0.364 | 1 | 1 | cs | TRUE
45 | LV_768-22_0_8_line_45 |  | 42 | 43 | 0.0039286 | 0.125 | 0.08 | 261 | 0 | 0.364 | 1 | 1 | cs | TRUE
46 | LV_768-22_0_8_line_46 |  | 42 | 44 | 0.0123 | 0.125 | 0.08 | 261 | 0 | 0.364 | 1 | 2 | cs | TRUE
47 | LV_768-22_0_8_line_47 |  | 43 | 45 | 0.021658 | 0.125 | 0.08 | 261 | 0 | 0.364 | 1 | 1 | cs | TRUE
48 | LV_768-22_0_8_line_48 |  | 44 | 46 | 0.024755 | 0.125 | 0.08 | 261 | 0 | 0.364 | 1 | 4 | cs | TRUE
49 | LV_768-22_0_8_line_49 |  | 45 | 47 | 0.016384 | 0.125 | 0.08 | 261 | 0 | 0.364 | 1 | 1 | cs | TRUE
50 | LV_768-22_0_8_line_50 |  | 46 | 48 | 0.0042926 | 0.125 | 0.08 | 261 | 0 | 0.364 | 1 | 4 | cs | TRUE
51 | LV_768-22_0_8_line_51 |  | 47 | 49 | 0.010244 | 0.125 | 0.08 | 261 | 0 | 0.364 | 1 | 1 | cs | TRUE
52 | LV_768-22_0_8_line_52 |  | 48 | 50 | 0.01017 | 0.125 | 0.08 | 261 | 0 | 0.364 | 1 | 4 | cs | TRUE
53 | LV_768-22_0_8_line_53 |  | 49 | 139 | 0.044943 | 0.125 | 0.08 | 261 | 0 | 0.364 | 1 | 1 | cs | TRUE
54 | LV_768-22_0_8_line_54 |  | 50 | 170 | 0.022525 | 0.125 | 0.08 | 261 | 0 | 0.364 | 1 | 4 | cs | TRUE
55 | LV_768-22_0_8_line_55 |  | 51 | 52 | 0.017691 | 0.125 | 0.08 | 261 | 0 | 0.364 | 1 | 1 | cs | TRUE
56 | LV_768-22_0_8_line_56 |  | 52 | 53 | 2.5845e-05 | 0.125 | 0.08 | 261 | 0 | 0.364 | 1 | 1 | cs | TRUE
57 | LV_768-22_0_8_line_57 |  | 53 | 55 | 0.0041225 | 0.125 | 0.08 | 261 | 0 | 0.364 | 1 | 1 | cs | TRUE
58 | LV_768-22_0_8_line_58 |  | 54 | 56 | 0.015285 | 0.125 | 0.08 | 261 | 0 | 0.364 | 1 | 4 | cs | TRUE
59 | LV_768-22_0_8_line_59 |  | 55 | 57 | 0.01789 | 0.125 | 0.08 | 261 | 0 | 0.364 | 1 | 1 | cs | TRUE
60 | LV_768-22_0_8_line_60 |  | 56 | 146 | 0.014615 | 0.125 | 0.08 | 261 | 0 | 0.364 | 1 | 4 | cs | TRUE
61 | LV_768-22_0_8_line_61 |  | 57 | 58 | 0.014088 | 0.125 | 0.08 | 261 | 0 | 0.364 | 1 | 1 | cs | TRUE
62 | LV_768-22_0_8_line_62 |  | 58 | 59 | 0.01169 | 0.125 | 0.08 | 261 | 0 | 0.364 | 1 | 1 | cs | TRUE
63 | LV_768-22_0_8_line_63 |  | 59 | 60 | 0.0091392 | 0.125 | 0.08 | 261 | 0 | 0.364 | 1 | 1 | cs | TRUE
64 | LV_768-22_0_8_line_64 |  | 60 | 61 | 0.013255 | 0.125 | 0.08 | 261 | 0 | 0.364 | 1 | 1 | cs | TRUE
65 | LV_768-22_0_8_line_65 |  | 61 | 167 | 0.010168 | 0.125 | 0.08 | 261 | 0 | 0.364 | 1 | 1 | cs | TRUE
66 | LV_768-22_0_8_line_66 |  | 62 | 63 | 0.027175 | 0.125 | 0.08 | 261 | 0 | 0.364 | 1 | 1 | cs | TRUE
67 | LV_768-22_0_8_line_67 |  | 63 | 64 | 0.055663 | 0.125 | 0.08 | 261 | 0 | 0.364 | 1 | 1 | cs | TRUE
68 | LV_768-22_0_8_line_68 |  | 63 | 65 | 0.18593 | 0.125 | 0.08 | 261 | 0 | 0.364 | 1 | 1 | cs | TRUE
69 | LV_768-22_0_8_line_69 |  | 64 | 67 | 0.0033226 | 0.125 | 0.08 | 261 | 0 | 0.364 | 1 | 1 | cs | TRUE
70 | LV_768-22_0_8_line_70 |  | 65 | 66 | 0.024669 | 0.125 | 0.08 | 261 | 0 | 0.364 | 1 | 1 | cs | TRUE
71 | LV_768-22_0_8_line_71 |  | 66 | 133 | 0.018898 | 0.125 | 0.08 | 261 | 0 | 0.364 | 1 | 1 | cs | TRUE
72 | LV_768-22_0_8_line_72 |  | 67 | 68 | 0.050765 | 0.125 | 0.08 | 261 | 0 | 0.364 | 1 | 1 | cs | TRUE
73 | LV_768-22_0_8_line_73 |  | 67 | 69 | 0.0048539 | 0.125 | 0.08 | 261 | 0 | 0.364 | 1 | 1 | cs | TRUE
74 | LV_768-22_0_8_line_74 |  | 70 | 71 | 0.019431 | 0.125 | 0.08 | 261 | 0 | 0.364 | 1 | 1 | cs | TRUE
75 | LV_768-22_0_8_line_75 |  | 70 | 72 | 0.0069654 | 0.125 | 0.08 | 261 | 0 | 0.364 | 1 | 1 | cs | TRUE
76 | LV_768-22_0_8_line_76 |  | 71 | 73 | 0.031331 | 0.125 | 0.08 | 261 | 0 | 0.364 | 1 | 1 | cs | TRUE
77 | LV_768-22_0_8_line_77 |  | 72 | 74 | 0.015334 | 0.125 | 0.08 | 261 | 0 | 0.364 | 1 | 1 | cs | TRUE
78 | LV_768-22_0_8_line_78 |  | 73 | 75 | 0.012278 | 0.125 | 0.08 | 261 | 0 | 0.364 | 1 | 1 | cs | TRUE
79 | LV_768-22_0_8_line_79 |  | 73 | 76 | 0.036436 | 0.125 | 0.08 | 261 | 0 | 0.364 | 1 | 1 | cs | TRUE
80 | LV_768-22_0_8_line_80 |  | 74 | 77 | 0.006242 | 0.125 | 0.08 | 261 | 0 | 0.364 | 1 | 1 | cs | TRUE
81 | LV_768-22_0_8_line_81 |  | 74 | 78 | 0.022804 | 0.125 | 0.08 | 261 | 0 | 0.364 | 1 | 1 | cs | TRUE
82 | LV_768-22_0_8_line_82 |  | 75 | 79 | 0.008284 | 0.125 | 0.08 | 261 | 0 | 0.364 | 1 | 1 | cs | TRUE
83 | LV_768-22_0_8_line_83 |  | 76 | 80 | 2.3066e-05 | 0.125 | 0.08 | 261 | 0 | 0.364 | 1 | 1 | cs | TRUE
84 | LV_768-22_0_8_line_84 |  | 77 | 81 | 0.010772 | 0.125 | 0.08 | 261 | 0 | 0.364 | 1 | 4 | cs | TRUE
85 | LV_768-22_0_8_line_85 |  | 77 | 82 | 0.03178 | 0.125 | 0.08 | 261 | 0 | 0.364 | 1 | 4 | cs | TRUE
86 | LV_768-22_0_8_line_86 |  | 78 | 83 | 0.022105 | 0.125 | 0.08 | 261 | 0 | 0.364 | 1 | 1 | cs | TRUE
87 | LV_768-22_0_8_line_87 |  | 79 | 102 | 0.012787 | 0.125 | 0.08 | 261 | 0 | 0.364 | 1 | 1 | cs | TRUE
88 | LV_768-22_0_8_line_88 |  | 80 | 136 | 0.021137 | 0.125 | 0.08 | 261 | 0 | 0.364 | 1 | 1 | cs | TRUE
89 | LV_768-22_0_8_line_89 |  | 81 | 146 | 0.006179 | 0.125 | 0.08 | 261 | 0 | 0.364 | 1 | 4 | cs | TRUE
90 | LV_768-22_0_8_line_90 |  | 82 | 147 | 0.029841 | 0.125 | 0.08 | 261 | 0 | 0.364 | 1 | 4 | cs | TRUE
91 | LV_768-22_0_8_line_91 |  | 83 | 131 | 0.0014671 | 0.125 | 0.08 | 261 | 0 | 0.364 | 1 | 1 | cs | TRUE
92 | LV_768-22_0_8_line_92 |  | 84 | 85 | 0.023675 | 0.125 | 0.08 | 261 | 0 | 0.364 | 1 | 1 | cs | TRUE
93 | LV_768-22_0_8_line_93 |  | 84 | 86 | 0.01769 | 0.125 | 0.08 | 261 | 0 | 0.364 | 1 | 1 | cs | TRUE
94 | LV_768-22_0_8_line_94 |  | 85 | 87 | 0.022463 | 0.125 | 0.08 | 261 | 0 | 0.364 | 1 | 1 | cs | TRUE
95 | LV_768-22_0_8_line_95 |  | 86 | 88 | 0.005623 | 0.125 | 0.08 | 261 | 0 | 0.364 | 1 | 1 | cs | TRUE
96 | LV_768-22_0_8_line_96 |  | 86 | 89 | 0.015464 | 0.125 | 0.08 | 261 | 0 | 0.364 | 1 | 1 | cs | TRUE
97 | LV_768-22_0_8_line_97 |  | 87 | 90 | 0.013809 | 0.125 | 0.08 | 261 | 0 | 0.364 | 1 | 1 | cs | TRUE
98 | LV_768-22_0_8_line_98 |  | 88 | 91 | 0.049805 | 0.125 | 0.08 | 261 | 0 | 0.364 | 1 | 1 | cs | TRUE
99 | LV_768-22_0_8_line_99 |  | 88 | 92 | 0.011376 | 0.125 | 0.08 | 261 | 0 | 0.364 | 1 | 1 | cs | TRUE
100 | LV_768-22_0_8_line_100 |  | 89 | 93 | 0.0084139 | 0.125 | 0.08 | 261 | 0 | 0.364 | 1 | 1 | cs | TRUE
101 | LV_768-22_0_8_line_101 |  | 90 | 94 | 0.021529 | 0.125 | 0.08 | 261 | 0 | 0.364 | 1 | 1 | cs | TRUE
102 | LV_768-22_0_8_line_102 |  | 90 | 95 | 0.036276 | 0.125 | 0.08 | 261 | 0 | 0.364 | 1 | 1 | cs | TRUE
103 | LV_768-22_0_8_line_103 |  | 90 | 96 | 0.0056719 | 0.125 | 0.08 | 261 | 0 | 0.364 | 1 | 1 | cs | TRUE
104 | LV_768-22_0_8_line_104 |  | 91 | 97 | 0.022986 | 0.125 | 0.08 | 261 | 0 | 0.364 | 1 | 4 | cs | TRUE
105 | LV_768-22_0_8_line_105 |  | 91 | 98 | 0.012472 | 0.125 | 0.08 | 261 | 0 | 0.364 | 1 | 4 | cs | TRUE
106 | LV_768-22_0_8_line_106 |  | 92 | 99 | 0.026791 | 0.125 | 0.08 | 261 | 0 | 0.364 | 1 | 1 | cs | TRUE
107 | LV_768-22_0_8_line_107 |  | 93 | 100 | 0.014751 | 0.125 | 0.08 | 261 | 0 | 0.364 | 1 | 1 | cs | TRUE
108 | LV_768-22_0_8_line_108 |  | 94 | 105 | 0.024832 | 0.125 | 0.08 | 261 | 0 | 0.364 | 1 | 1 | cs | TRUE
109 | LV_768-22_0_8_line_109 |  | 95 | 106 | 0.0012059 | 0.125 | 0.08 | 261 | 0 | 0.364 | 1 | 1 | cs | TRUE
110 | LV_768-22_0_8_line_110 |  | 97 | 125 | 0.00034225 | 0.125 | 0.08 | 261 | 0 | 0.364 | 1 | 4 | cs | TRUE
111 | LV_768-22_0_8_line_111 |  | 98 | 149 | 0.025771 | 0.125 | 0.08 | 261 | 0 | 0.364 | 1 | 4 | cs | TRUE
112 | LV_768-22_0_8_line_112 |  | 99 | 148 | 0.016803 | 0.125 | 0.08 | 261 | 0 | 0.364 | 1 | 1 | cs | TRUE
113 | LV_768-22_0_8_line_113 |  | 101 | 102 | 0.017088 | 0.125 | 0.08 | 261 | 0 | 0.364 | 1 | 1 | cs | TRUE
114 | LV_768-22_0_8_line_114 |  | 101 | 103 | 0.019092 | 0.125 | 0.08 | 261 | 0 | 0.364 | 1 | 1 | cs | TRUE
115 | LV_768-22_0_8_line_115 |  | 103 | 104 | 0.017109 | 0.125 | 0.08 | 261 | 0 | 0.364 | 1 | 1 | cs | TRUE
116 | LV_768-22_0_8_line_116 |  | 105 | 114 | 0.024525 | 0.125 | 0.08 | 261 | 0 | 0.364 | 1 | 1 | cs | TRUE
117 | LV_768-22_0_8_line_117 |  | 105 | 115 | 0.049047 | 0.125 | 0.08 | 261 | 0 | 0.364 | 1 | 1 | cs | TRUE
118 | LV_768-22_0_8_line_118 |  | 106 | 116 | 0.030496 | 0.125 | 0.08 | 261 | 0 | 0.364 | 1 | 1 | cs | TRUE
119 | LV_768-22_0_8_line_119 |  | 107 | 108 | 0.0088657 | 0.125 | 0.08 | 261 | 0 | 0.364 | 1 | 1 | cs | TRUE
120 | LV_768-22_0_8_line_120 |  | 108 | 109 | 0.021546 | 0.125 | 0.08 | 261 | 0 | 0.364 | 1 | 1 | cs | TRUE
121 | LV_768-22_0_8_line_121 |  | 110 | 111 | 0.040072 | 0.125 | 0.08 | 261 | 0 | 0.364 | 1 | 1 | cs | TRUE
122 | LV_768-22_0_8_line_122 |  | 110 | 112 | 0.020675 | 0.125 | 0.08 | 261 | 0 | 0.364 | 1 | 1 | cs | TRUE
123 | LV_768-22_0_8_line_123 |  | 112 | 115 | 0.012649 | 0.125 | 0.08 | 261 | 0 | 0.364 | 1 | 1 | cs | TRUE
124 | LV_768-22_0_8_line_124 |  | 113 | 114 | 0.042863 | 0.125 | 0.08 | 261 | 0 | 0.364 | 1 | 1 | cs | TRUE
125 | LV_768-22_0_8_line_125 |  | 116 | 162 | 0.01191 | 0.125 | 0.08 | 261 | 0 | 0.364 | 1 | 1 | cs | TRUE
126 | LV_768-22_0_8_line_126 |  | 117 | 118 | 0.02102 | 0.125 | 0.08 | 261 | 0 | 0.364 | 1 | 1 | cs | TRUE
127 | LV_768-22_0_8_line_127 |  | 117 | 119 | 0.0011678 | 0.125 | 0.08 | 261 | 0 | 0.364 | 1 | 1 | cs | TRUE
128 | LV_768-22_0_8_line_128 |  | 118 | 120 | 0.0061958 | 0.125 | 0.08 | 261 | 0 | 0.364 | 1 | 1 | cs | TRUE
129 | LV_768-22_0_8_line_129 |  | 119 | 121 | 0.006833 | 0.125 | 0.08 | 261 | 0 | 0.364 | 1 | 1 | cs | TRUE
130 | LV_768-22_0_8_line_130 |  | 121 | 122 | 0.013457 | 0.125 | 0.08 | 261 | 0 | 0.364 | 1 | 1 | cs | TRUE
131 | LV_768-22_0_8_line_131 |  | 122 | 126 | 0.025495 | 0.125 | 0.08 | 261 | 0 | 0.364 | 1 | 1 | cs | TRUE
132 | LV_768-22_0_8_line_132 |  | 123 | 124 | 0.028516 | 0.125 | 0.08 | 261 | 0 | 0.364 | 1 | 4 | cs | TRUE
133 | LV_768-22_0_8_line_133 |  | 123 | 125 | 0.013761 | 0.125 | 0.08 | 261 | 0 | 0.364 | 1 | 4 | cs | TRUE
134 | LV_768-22_0_8_line_134 |  | 126 | 127 | 0.0026872 | 0.125 | 0.08 | 261 | 0 | 0.364 | 1 | 1 | cs | TRUE
135 | LV_768-22_0_8_line_135 |  | 127 | 128 | 0.0311 | 0.125 | 0.08 | 261 | 0 | 0.364 | 1 | 1 | cs | TRUE
136 | LV_768-22_0_8_line_136 |  | 128 | 129 | 0.0078084 | 0.125 | 0.08 | 261 | 0 | 0.364 | 1 | 1 | cs | TRUE
137 | LV_768-22_0_8_line_137 |  | 129 | 165 | 0.00886 | 0.125 | 0.08 | 261 | 0 | 0.364 | 1 | 1 | cs | TRUE
138 | LV_768-22_0_8_line_138 |  | 130 | 131 | 0.028229 | 0.125 | 0.08 | 261 | 0 | 0.364 | 1 | 1 | cs | TRUE
139 | LV_768-22_0_8_line_139 |  | 130 | 132 | 0.015796 | 0.125 | 0.08 | 261 | 0 | 0.364 | 1 | 1 | cs | TRUE
140 | LV_768-22_0_8_line_140 |  | 132 | 133 | 0.017563 | 0.125 | 0.08 | 261 | 0 | 0.364 | 1 | 1 | cs | TRUE
141 | LV_768-22_0_8_line_141 |  | 133 | 134 | 0.024229 | 0.125 | 0.08 | 261 | 0 | 0.364 | 1 | 1 | cs | TRUE
142 | LV_768-22_0_8_line_142 |  | 134 | 135 | 0.0021037 | 0.125 | 0.08 | 261 | 0 | 0.364 | 1 | 1 | cs | TRUE
143 | LV_768-22_0_8_line_143 |  | 136 | 169 | 0.018819 | 0.125 | 0.08 | 261 | 0 | 0.364 | 1 | 1 | cs | TRUE
144 | LV_768-22_0_8_line_144 |  | 137 | 138 | 0.016215 | 0.125 | 0.08 | 261 | 0 | 0.364 | 1 | 1 | cs | TRUE
145 | LV_768-22_0_8_line_145 |  | 137 | 139 | 0.020982 | 0.125 | 0.08 | 261 | 0 | 0.364 | 1 | 1 | cs | TRUE
146 | LV_768-22_0_8_line_146 |  | 138 | 140 | 0.0041008 | 0.125 | 0.08 | 261 | 0 | 0.364 | 1 | 1 | cs | TRUE
147 | LV_768-22_0_8_line_147 |  | 139 | 141 | 0.014789 | 0.125 | 0.08 | 261 | 0 | 0.364 | 1 | 1 | cs | TRUE
148 | LV_768-22_0_8_line_148 |  | 140 | 142 | 0.0084393 | 0.125 | 0.08 | 261 | 0 | 0.364 | 1 | 1 | cs | TRUE
149 | LV_768-22_0_8_line_149 |  | 141 | 143 | 0.031373 | 0.125 | 0.08 | 261 | 0 | 0.364 | 1 | 1 | cs | TRUE
150 | LV_768-22_0_8_line_150 |  | 142 | 144 | 0.012716 | 0.125 | 0.08 | 261 | 0 | 0.364 | 1 | 1 | cs | TRUE
151 | LV_768-22_0_8_line_151 |  | 143 | 145 | 0.01093 | 0.125 | 0.08 | 261 | 0 | 0.364 | 1 | 1 | cs | TRUE
152 | LV_768-22_0_8_line_152 |  | 144 | 160 | 0.016537 | 0.125 | 0.08 | 261 | 0 | 0.364 | 1 | 1 | cs | TRUE
153 | LV_768-22_0_8_line_153 |  | 144 | 159 | 0.036178 | 0.125 | 0.08 | 261 | 0 | 0.364 | 1 | 1 | cs | TRUE
154 | LV_768-22_0_8_line_154 |  | 145 | 150 | 0.0081371 | 0.125 | 0.08 | 261 | 0 | 0.364 | 1 | 1 | cs | TRUE
155 | LV_768-22_0_8_line_155 |  | 147 | 171 | 0.0028447 | 0.125 | 0.08 | 261 | 0 | 0.364 | 1 | 4 | cs | TRUE
156 | LV_768-22_0_8_line_156 |  | 149 | 170 | 0.027587 | 0.125 | 0.08 | 261 | 0 | 0.364 | 1 | 4 | cs | TRUE
157 | LV_768-22_0_8_line_157 |  | 150 | 151 | 0.02196 | 0.125 | 0.08 | 261 | 0 | 0.364 | 1 | 1 | cs | TRUE
158 | LV_768-22_0_8_line_158 |  | 151 | 152 | 0.0054543 | 0.125 | 0.08 | 261 | 0 | 0.364 | 1 | 1 | cs | TRUE
159 | LV_768-22_0_8_line_159 |  | 151 | 153 | 0.01248 | 0.125 | 0.08 | 261 | 0 | 0.364 | 1 | 1 | cs | TRUE
160 | LV_768-22_0_8_line_160 |  | 152 | 154 | 0.0051453 | 0.125 | 0.08 | 261 | 0 | 0.364 | 1 | 1 | cs | TRUE
161 | LV_768-22_0_8_line_161 |  | 153 | 155 | 0.00095459 | 0.125 | 0.08 | 261 | 0 | 0.364 | 1 | 1 | cs | TRUE
162 | LV_768-22_0_8_line_162 |  | 155 | 156 | 0.019867 | 0.125 | 0.08 | 261 | 0 | 0.364 | 1 | 1 | cs | TRUE
163 | LV_768-22_0_8_line_163 |  | 156 | 157 | 0.0022636 | 0.125 | 0.08 | 261 | 0 | 0.364 | 1 | 1 | cs | TRUE
164 | LV_768-22_0_8_line_164 |  | 158 | 159 | 0.0048118 | 0.125 | 0.08 | 261 | 0 | 0.364 | 1 | 1 | cs | TRUE
165 | LV_768-22_0_8_line_165 |  | 160 | 161 | 0.019932 | 0.125 | 0.08 | 261 | 0 | 0.364 | 1 | 1 | cs | TRUE
166 | LV_768-22_0_8_line_166 |  | 162 | 163 | 0.018499 | 0.125 | 0.08 | 261 | 0 | 0.364 | 1 | 1 | cs | TRUE
167 | LV_768-22_0_8_line_167 |  | 163 | 164 | 0.030035 | 0.125 | 0.08 | 261 | 0 | 0.364 | 1 | 1 | cs | TRUE
168 | LV_768-22_0_8_line_168 |  | 164 | 166 | 0.026497 | 0.125 | 0.08 | 261 | 0 | 0.364 | 1 | 1 | cs | TRUE
169 | LV_768-22_0_8_line_169 |  | 165 | 168 | 0.0096564 | 0.125 | 0.08 | 261 | 0 | 0.364 | 1 | 1 | cs | TRUE
170 | LV_768-22_0_8_line_170 |  | 167 | 168 | 0.010183 | 0.125 | 0.08 | 261 | 0 | 0.364 | 1 | 1 | cs | TRUE

## trafo
| name | std_type | hv_bus | lv_bus | sn_mva | vn_hv_kv | vn_lv_kv | vk_percent | vkr_percent | pfe_kw | i0_percent | shift_degree | tap_side | tap_neutral | tap_min | tap_max | tap_step_percent | tap_step_degree | tap_pos | tap_phase_shifter | parallel | df | in_service
0 | LV_768-22_0_8_trafo_150 | 0.63 MVA 20/0.4 kV | 172 | 170 | 0.63 | 20 | 0.4 | 6 | 1.206 | 1.65 | 0.2619 | 150 | hv | 0 | -2 | 2 | 2.5 | 0 | 0 | FALSE | 1 | 1 | TRUE

## line_geodata
| x0 | y0 | x1 | y1 | x2 | y2 | x3 | y3 | x4 | y4 | x5 | y5 | x6 | y6 | x7 | y7 | x8 | y8 | x9 | y9
0 | 2619263.3875 | 1170568.3347 | 2619259.7064 | 1170569.0514
1 | 2619263.3875 | 1170568.3347 | 2619264.656 | 1170573.5636
2 | 2619263.3875 | 1170568.3347 | 2619265.2854 | 1170568.1407 | 2619285.4384 | 1170567.0857
3 | 2619229.39 | 1170563.5236 | 2619226.4908 | 1170573.0303 | 2619225.4138 | 1170572.5155 | 2619222.2512 | 1170583.0329
4 | 2619229.39 | 1170563.5236 | 2619227.7518 | 1170563.1009
5 | 2619222.2512 | 1170583.0329 | 2619218.4301 | 1170582.971
6 | 2619222.2512 | 1170583.0329 | 2619232.6204 | 1170582.0433 | 2619241.8545 | 1170579.3108
7 | 2619264.656 | 1170573.5636 | 2619252.8474 | 1170577.3055 | 2619250.3857 | 1170576.7863 | 2619241.8545 | 1170579.3108
8 | 2619264.656 | 1170573.5636 | 2619268.5965 | 1170572.3358
9 | 2619300.187 | 1170562.9387 | 2619287.2987 | 1170566.9883 | 2619285.4384 | 1170567.0857
10 | 2619199.7595 | 1170577.8648 | 2619200.5988 | 1170581.3964 | 2619200.916 | 1170582.6869 | 2619218.4301 | 1170582.971
11 | 2619299.8387 | 1170568.9739 | 2619299.6332 | 1170566.2608 | 2619300.187 | 1170562.9387
12 | 2619293.8266 | 1170540.04 | 2619300.187 | 1170562.9387
13 | 2619195.7448 | 1170560.9706 | 2619199.7595 | 1170577.8648
14 | 2619195.7448 | 1170560.9706 | 2619193.1293 | 1170550.9453
15 | 2619193.1293 | 1170550.9453 | 2619192.7665 | 1170549.5547
16 | 2619299.8387 | 1170568.9739 | 2619301.8772 | 1170582.176
17 | 2619299.8387 | 1170568.9739 | 2619311.7667 | 1170566.1885 | 2619319.4494 | 1170565.8556
18 | 2619293.8266 | 1170540.04 | 2619286.0693 | 1170523.2956
19 | 2619293.8266 | 1170540.04 | 2619333.1999 | 1170540.8222 | 2619342.6352 | 1170539.6546
20 | 2619187.6956 | 1170530.1182 | 2619192.7665 | 1170549.5547
21 | 2619145.1217 | 1170534.9963 | 2619152.4067 | 1170541.6006 | 2619157.1848 | 1170542.6274 | 2619162.0389 | 1170541.4423 | 2619176.3638 | 1170533.0725 | 2619182.3523 | 1170531.2129 | 2619187.6956 | 1170530.1182
22 | 2619145.1217 | 1170534.9963 | 2619151.2994 | 1170526.2037
23 | 2619145.1217 | 1170534.9963 | 2619120.3376 | 1170539.1939
24 | 2619145.1217 | 1170534.9963 | 2619126.5815 | 1170554.7163
25 | 2619119.8583 | 1170539.2751 | 2619120.3376 | 1170539.1939
26 | 2619126.5815 | 1170554.7163 | 2619117.506 | 1170564.3694
27 | 2619119.8583 | 1170539.2751 | 2619099.9252 | 1170542.651
28 | 2619103.7367 | 1170579.0148 | 2619117.506 | 1170564.3694
29 | 2619057.8246 | 1170549.7814 | 2619058.0731 | 1170549.7393
30 | 2619080.3114 | 1170545.9729 | 2619058.0731 | 1170549.7393
31 | 2619099.9252 | 1170542.651 | 2619080.3114 | 1170545.9729
32 | 2619021.5746 | 1170552.9251 | 2619019.8835 | 1170553.0754
33 | 2619021.5746 | 1170552.9251 | 2619020.0547 | 1170543.4921
34 | 2619019.8835 | 1170553.0754 | 2619023.6446 | 1170561.2247 | 2619025.3512 | 1170569.8605
35 | 2619019.8835 | 1170553.0754 | 2619009.482 | 1170554.106
36 | 2619020.0547 | 1170543.4921 | 2619015.5871 | 1170515.7652 | 2619015.0586 | 1170514.257
37 | 2619025.3512 | 1170569.8605 | 2619026.3704 | 1170575.0181 | 2619028.4144 | 1170579.4157 | 2619029.9884 | 1170582.4333 | 2619032.8136 | 1170588.6212
38 | 2619005.4135 | 1170554.5091 | 2619009.482 | 1170554.106
39 | 2619013.6628 | 1170509.3218 | 2619013.6916 | 1170510.3565 | 2619015.0586 | 1170514.257
40 | 2619301.8772 | 1170582.176 | 2619310.6752 | 1170586.8844 | 2619311.9035 | 1170587.9111 | 2619313.9973 | 1170591.0305 | 2619314.2968 | 1170593.0769 | 2619314.4996 | 1170594.2559 | 2619314.703 | 1170595.2237 | 2619319.3715 | 1170594.6273 | 2619319.9864 | 1170596.1189 | 2619316.7978 | 1170596.8089
41 | 2619322.3839 | 1170565.7285 | 2619319.4494 | 1170565.8556
42 | 2619293.2995 | 1170520.6952 | 2619286.0693 | 1170523.2956
43 | 2619286.0693 | 1170523.2956 | 2619281.3819 | 1170520.2235 | 2619277.488 | 1170510.2934
44 | 2619344.201 | 1170563.9994 | 2619337.8379 | 1170564.0266 | 2619324.9039 | 1170565.6193 | 2619322.3839 | 1170565.7285
45 | 2619182.7115 | 1170463.413 | 2619180.1191 | 1170466.3649
46 | 2619172.0026 | 1170475.6074 | 2619180.1191 | 1170466.3649
47 | 2619197.0028 | 1170447.1393 | 2619182.7115 | 1170463.413
48 | 2619172.0026 | 1170475.6074 | 2619152.846 | 1170482.8723 | 2619148.6778 | 1170483.7875
49 | 2619197.0028 | 1170447.1393 | 2619201.1297 | 1170431.284
50 | 2619148.6778 | 1170483.7875 | 2619144.4851 | 1170484.7081
51 | 2619203.7103 | 1170421.3698 | 2619201.1297 | 1170431.284
52 | 2619144.4851 | 1170484.7081 | 2619141.1175 | 1170485.4474 | 2619134.3962 | 1170485.5494
53 | 2619209.2231 | 1170376.776 | 2619203.7103 | 1170421.3698
54 | 2619111.993 | 1170483.5099 | 2619130.2153 | 1170485.6129 | 2619134.3962 | 1170485.5494
55 | 2619005.4135 | 1170554.5091 | 2618990.7423 | 1170555.9627 | 2618987.7991 | 1170556.1243
56 | 2618987.7991 | 1170556.1243 | 2618987.7733 | 1170556.1257
57 | 2618987.7733 | 1170556.1257 | 2618983.6569 | 1170556.3517
58 | 2619039.1349 | 1170602.5373 | 2619037.9887 | 1170599.9563 | 2619032.8136 | 1170588.6212
59 | 2618966.0319 | 1170553.4101 | 2618975.9864 | 1170555.5049 | 2618983.6569 | 1170556.3517 | 2618983.6569 | 1170556.3517
60 | 2619047.1693 | 1170614.4349 | 2619043.8509 | 1170611.3473 | 2619042.2653 | 1170609.5858 | 2619039.1349 | 1170602.5373
61 | 2618966.0319 | 1170553.4101 | 2618952.246 | 1170550.5091
62 | 2618940.8067 | 1170548.1019 | 2618952.246 | 1170550.5091
63 | 2618940.8067 | 1170548.1019 | 2618940.0541 | 1170547.9435 | 2618931.8032 | 1170546.5355
64 | 2618931.8032 | 1170546.5355 | 2618928.4397 | 1170545.9616 | 2618923.3987 | 1170545.779 | 2618918.6117 | 1170546.1152
65 | 2618908.4687 | 1170546.8275 | 2618918.6117 | 1170546.1152
66 | 2619206.8958 | 1170837.277 | 2619179.7317 | 1170838.0566
67 | 2619179.7317 | 1170838.0566 | 2619154.8809 | 1170838.7699 | 2619152.9509 | 1170841.8542 | 2619144.1988 | 1170854.0993 | 2619133.036 | 1170858.8008
68 | 2619179.9857 | 1170652.122 | 2619179.7317 | 1170838.0566
69 | 2619129.974 | 1170860.0904 | 2619133.036 | 1170858.8008
70 | 2619179.9857 | 1170652.122 | 2619167.3437 | 1170630.938
71 | 2619157.6593 | 1170614.7099 | 2619167.3437 | 1170630.938
72 | 2619129.974 | 1170860.0904 | 2619129.9944 | 1170851.2638 | 2619130.0006 | 1170849.3073 | 2619130.0407 | 1170848.7294 | 2619128.374 | 1170848.4239 | 2619127.5636 | 1170848.2768 | 2619125.9557 | 1170843.9028 | 2619125.5233 | 1170842.7453 | 2619107.8855 | 1170841.8778 | 2619094.6878 | 1170843.7482
73 | 2619129.974 | 1170860.0904 | 2619129.0012 | 1170860.4987 | 2619125.397 | 1170861.6992
74 | 2619041.5979 | 1170647.9907 | 2619034.8996 | 1170655.1078 | 2619026.4977 | 1170659.8692
75 | 2619041.5979 | 1170647.9907 | 2619046.3717 | 1170642.9185
76 | 2618999.2399 | 1170675.3165 | 2619026.4977 | 1170659.8692
77 | 2619056.2805 | 1170631.2855 | 2619054.1354 | 1170634.6694 | 2619046.3717 | 1170642.9185
78 | 2618999.2399 | 1170675.3165 | 2618993.8832 | 1170664.2684
79 | 2618999.2399 | 1170675.3165 | 2618982.8729 | 1170681.2679 | 2618964.6402 | 1170686.6844
80 | 2619059.5792 | 1170625.9822 | 2619056.2805 | 1170631.2855
81 | 2619056.2805 | 1170631.2855 | 2619066.5516 | 1170637.0877 | 2619072.2813 | 1170639.5848 | 2619077.0297 | 1170639.3024
82 | 2618993.8832 | 1170664.2684 | 2618990.2691 | 1170656.8143
83 | 2618964.6181 | 1170686.691 | 2618964.6402 | 1170686.6844
84 | 2619059.5792 | 1170625.9822 | 2619051.6928 | 1170618.644
85 | 2619059.5792 | 1170625.9822 | 2619081.3475 | 1170602.8288
86 | 2619098.2369 | 1170633.3745 | 2619086.1801 | 1170637.639 | 2619078.8463 | 1170639.1943 | 2619077.0297 | 1170639.3024
87 | 2618984.6905 | 1170645.3085 | 2618990.2691 | 1170656.8143
88 | 2618964.6181 | 1170686.691 | 2618956.519 | 1170688.3774 | 2618950.0371 | 1170689.1241 | 2618943.714 | 1170689.5854
89 | 2619051.6928 | 1170618.644 | 2619047.1693 | 1170614.4349
90 | 2619081.3475 | 1170602.8288 | 2619101.7882 | 1170581.0874
91 | 2619098.2369 | 1170633.3745 | 2619099.6201 | 1170632.8853
92 | 2619001.8153 | 1170420.6418 | 2618978.8509 | 1170414.8833
93 | 2619018.4082 | 1170426.7513 | 2619003.1562 | 1170420.978 | 2619001.8153 | 1170420.6418
94 | 2618978.8509 | 1170414.8833 | 2618957.0625 | 1170409.4197
95 | 2619023.781 | 1170428.458 | 2619018.4082 | 1170426.7513
96 | 2619018.4082 | 1170426.7513 | 2619014.2372 | 1170432.0964 | 2619008.6314 | 1170436.3253 | 2619007.1441 | 1170437.0667
97 | 2618943.6678 | 1170406.0609 | 2618957.0625 | 1170409.4197
98 | 2619048.044 | 1170470.8561 | 2619038.9886 | 1170460.3555 | 2619030.4906 | 1170438.0841 | 2619027.8944 | 1170431.6949 | 2619023.781 | 1170428.458
99 | 2619023.781 | 1170428.458 | 2619034.3615 | 1170424.2789
100 | 2618999.6139 | 1170440.8203 | 2619007.1441 | 1170437.0667
101 | 2618943.6678 | 1170406.0609 | 2618924.3205 | 1170415.5039
102 | 2618943.6678 | 1170406.0609 | 2618976.7154 | 1170391.1004
103 | 2618943.6678 | 1170406.0609 | 2618938.0358 | 1170405.3889
104 | 2619048.044 | 1170470.8561 | 2619042.1705 | 1170475.0619 | 2619031.6597 | 1170477.252 | 2619026.7226 | 1170478.1885
105 | 2619048.044 | 1170470.8561 | 2619056.5128 | 1170475.7187 | 2619059.1667 | 1170476.2503
106 | 2619034.3615 | 1170424.2789 | 2619059.2792 | 1170414.4368
107 | 2618999.6139 | 1170440.8203 | 2618998.1492 | 1170441.5504 | 2618986.054 | 1170446.6188
108 | 2618924.3205 | 1170415.5039 | 2618902.005 | 1170426.3957
109 | 2618977.814 | 1170390.6031 | 2618976.7154 | 1170391.1004
110 | 2619026.7226 | 1170478.1885 | 2619026.3863 | 1170478.2523
111 | 2619084.5883 | 1170480.3472 | 2619072.8665 | 1170478.9944 | 2619059.1667 | 1170476.2503
112 | 2619059.2792 | 1170414.4368 | 2619066.0258 | 1170411.7721 | 2619074.9316 | 1170408.3256
113 | 2618977.2352 | 1170629.9322 | 2618984.6905 | 1170645.3085
114 | 2618977.2352 | 1170629.9322 | 2618968.906 | 1170612.7532
115 | 2618961.4416 | 1170597.358 | 2618968.906 | 1170612.7532
116 | 2618879.9653 | 1170437.1528 | 2618902.005 | 1170426.3957
117 | 2618902.005 | 1170426.3957 | 2618889.2056 | 1170379.0484
118 | 2618977.814 | 1170390.6031 | 2618985.6137 | 1170387.0723 | 2619005.5312 | 1170377.8845
119 | 2619344.201 | 1170563.9994 | 2619353.0666 | 1170563.9614
120 | 2619353.0666 | 1170563.9614 | 2619364.5146 | 1170563.9123 | 2619374.5997 | 1170564.4181
121 | 2618916.9069 | 1170360.525 | 2618930.8958 | 1170351.1708 | 2618934.0614 | 1170349.2909 | 2618951.6513 | 1170340.7316
122 | 2618899.7203 | 1170372.0174 | 2618916.9069 | 1170360.525
123 | 2618889.2056 | 1170379.0484 | 2618899.7203 | 1170372.0174
124 | 2618879.9653 | 1170437.1528 | 2618857.3309 | 1170448.2002 | 2618844.2661 | 1170460.1073
125 | 2619005.5312 | 1170377.8845 | 2619016.3458 | 1170372.8958
126 | 2618946.6846 | 1170497.4642 | 2618951.0073 | 1170495.1179 | 2618965.6001 | 1170488.3124
127 | 2618946.6846 | 1170497.4642 | 2618945.6582 | 1170498.0213
128 | 2618971.2153 | 1170485.6936 | 2618965.6001 | 1170488.3124
129 | 2618939.6528 | 1170501.2809 | 2618945.6582 | 1170498.0213
130 | 2618927.856 | 1170507.7468 | 2618928.1397 | 1170507.5301 | 2618939.6528 | 1170501.2809
131 | 2618927.856 | 1170507.7468 | 2618907.596 | 1170523.2234
132 | 2619012.8669 | 1170480.8167 | 2619013.6628 | 1170509.3218
133 | 2619012.8669 | 1170480.8167 | 2619026.3863 | 1170478.2523
134 | 2618907.596 | 1170523.2234 | 2618905.4606 | 1170524.8547
135 | 2618880.7465 | 1170543.7339 | 2618905.4606 | 1170524.8547
136 | 2618880.1345 | 1170551.346 | 2618880.3563 | 1170544.0319 | 2618880.7465 | 1170543.7339
137 | 2618880.1345 | 1170551.346 | 2618888.8758 | 1170549.9011
138 | 2619127.1434 | 1170627.0409 | 2619106.9888 | 1170630.279 | 2619099.6201 | 1170632.8853
139 | 2619142.2738 | 1170623.1806 | 2619138.6077 | 1170625.199 | 2619127.1434 | 1170627.0409
140 | 2619157.6593 | 1170614.7099 | 2619142.2738 | 1170623.1806
141 | 2619157.6593 | 1170614.7099 | 2619166.1493 | 1170610.4236 | 2619180.6051 | 1170613.1931
142 | 2619182.6712 | 1170613.5889 | 2619180.6051 | 1170613.1931
143 | 2618943.714 | 1170689.5854 | 2618935.5751 | 1170690.1791 | 2618925.5592 | 1170690.8258 | 2618924.9445 | 1170690.921
144 | 2619238.4758 | 1170399.7519 | 2619225.7243 | 1170389.7364
145 | 2619209.2231 | 1170376.776 | 2619225.7243 | 1170389.7364
146 | 2619241.7008 | 1170402.2849 | 2619238.4758 | 1170399.7519
147 | 2619209.844 | 1170362.0038 | 2619209.2231 | 1170376.776
148 | 2619248.3377 | 1170407.4977 | 2619241.7008 | 1170402.2849
149 | 2619209.844 | 1170362.0038 | 2619185.2202 | 1170381.4446
150 | 2619258.3381 | 1170415.3523 | 2619248.3377 | 1170407.4977
151 | 2619185.2202 | 1170381.4446 | 2619176.6415 | 1170388.2175
152 | 2619258.3381 | 1170415.3523 | 2619269.737 | 1170427.3615
153 | 2619258.3381 | 1170415.3523 | 2619288.7827 | 1170395.8088
154 | 2619170.2549 | 1170393.2598 | 2619176.6415 | 1170388.2175
155 | 2619103.7367 | 1170579.0148 | 2619101.7882 | 1170581.0874
156 | 2619084.5883 | 1170480.3472 | 2619111.993 | 1170483.5099
157 | 2619153.0189 | 1170406.8678 | 2619170.2549 | 1170393.2598
158 | 2619153.0189 | 1170406.8678 | 2619148.6192 | 1170410.0915
159 | 2619153.0189 | 1170406.8678 | 2619145.5044 | 1170396.9035
160 | 2619144.4688 | 1170413.1326 | 2619148.6192 | 1170410.0915
161 | 2619145.5044 | 1170396.9035 | 2619144.9297 | 1170396.1414
162 | 2619132.9675 | 1170380.2795 | 2619144.9297 | 1170396.1414
163 | 2619132.9675 | 1170380.2795 | 2619134.7442 | 1170378.877
164 | 2619292.8319 | 1170393.2094 | 2619288.7827 | 1170395.8088
165 | 2619283.9218 | 1170441.4029 | 2619269.737 | 1170427.3615
166 | 2619033.1793 | 1170365.2244 | 2619024.5806 | 1170369.0972 | 2619016.3458 | 1170372.8958
167 | 2619033.1793 | 1170365.2244 | 2619053.9927 | 1170355.8501 | 2619060.5286 | 1170352.8111
168 | 2619084.5554 | 1170341.6392 | 2619060.5286 | 1170352.8111
169 | 2618888.8758 | 1170549.9011 | 2618898.403 | 1170548.3263
170 | 2618908.4687 | 1170546.8275 | 2618906.7328 | 1170546.9494 | 2618898.403 | 1170548.3263

## bus_geodata
| x | y | coords
0 | 2619259.7064 | 1170569.0514
1 | 2619263.3875 | 1170568.3347
2 | 2619229.39 | 1170563.5236
3 | 2619222.2512 | 1170583.0329
4 | 2619227.7518 | 1170563.1009
5 | 2619264.656 | 1170573.5636
6 | 2619285.4384 | 1170567.0857
7 | 2619218.4301 | 1170582.971
8 | 2619241.8545 | 1170579.3108
9 | 2619268.5965 | 1170572.3358
10 | 2619300.187 | 1170562.9387
11 | 2619199.7595 | 1170577.8648
12 | 2619195.7448 | 1170560.9706
13 | 2619193.1293 | 1170550.9453
14 | 2619299.8387 | 1170568.9739
15 | 2619293.8266 | 1170540.04
16 | 2619192.7665 | 1170549.5547
17 | 2619187.6956 | 1170530.1182
18 | 2619145.1217 | 1170534.9963
19 | 2619151.2994 | 1170526.2037
20 | 2619120.3376 | 1170539.1939
21 | 2619126.5815 | 1170554.7163
22 | 2619119.8583 | 1170539.2751
23 | 2619117.506 | 1170564.3694
24 | 2619058.0731 | 1170549.7393
25 | 2619057.8246 | 1170549.7814
26 | 2619080.3114 | 1170545.9729
27 | 2619099.9252 | 1170542.651
28 | 2619021.5747 | 1170552.9251
29 | 2619019.8835 | 1170553.0754
30 | 2619020.0547 | 1170543.4921
31 | 2619025.3512 | 1170569.8605
32 | 2619009.482 | 1170554.106
33 | 2619015.0586 | 1170514.257
34 | 2619301.8772 | 1170582.176
35 | 2619319.4494 | 1170565.8556
36 | 2619286.0693 | 1170523.2956
37 | 2619342.6352 | 1170539.6546
38 | 2619316.7978 | 1170596.8089
39 | 2619322.3839 | 1170565.7285
40 | 2619293.2995 | 1170520.6952
41 | 2619277.488 | 1170510.2934
42 | 2619180.1191 | 1170466.3649
43 | 2619182.7115 | 1170463.413
44 | 2619172.0026 | 1170475.6074
45 | 2619197.0028 | 1170447.1393
46 | 2619148.6778 | 1170483.7875
47 | 2619201.1297 | 1170431.284
48 | 2619144.4851 | 1170484.7081
49 | 2619203.7103 | 1170421.3698
50 | 2619134.3962 | 1170485.5494
51 | 2619005.4135 | 1170554.5091
52 | 2618987.7991 | 1170556.1243
53 | 2618987.7733 | 1170556.1257
54 | 2619032.8136 | 1170588.6212
55 | 2618983.6569 | 1170556.3517
56 | 2619039.1349 | 1170602.5373
57 | 2618966.0319 | 1170553.4101
58 | 2618952.246 | 1170550.5091
59 | 2618940.8067 | 1170548.1019
60 | 2618931.8032 | 1170546.5355
61 | 2618918.6117 | 1170546.1152
62 | 2619206.8958 | 1170837.277
63 | 2619179.7317 | 1170838.0566
64 | 2619133.036 | 1170858.8008
65 | 2619179.9857 | 1170652.1221
66 | 2619167.3437 | 1170630.938
67 | 2619129.974 | 1170860.0904
68 | 2619094.6878 | 1170843.7482
69 | 2619125.397 | 1170861.6992
70 | 2619041.5979 | 1170647.9907
71 | 2619026.4977 | 1170659.8692
72 | 2619046.3717 | 1170642.9185
73 | 2618999.2399 | 1170675.3165
74 | 2619056.2805 | 1170631.2855
75 | 2618993.8832 | 1170664.2684
76 | 2618964.6402 | 1170686.6844
77 | 2619059.5792 | 1170625.9822
78 | 2619077.0297 | 1170639.3024
79 | 2618990.2691 | 1170656.8143
80 | 2618964.6181 | 1170686.691
81 | 2619051.6928 | 1170618.644
82 | 2619081.3475 | 1170602.8288
83 | 2619098.2369 | 1170633.3745
84 | 2619001.8153 | 1170420.6418
85 | 2618978.8509 | 1170414.8833
86 | 2619018.4082 | 1170426.7513
87 | 2618957.0625 | 1170409.4197
88 | 2619023.781 | 1170428.458
89 | 2619007.1441 | 1170437.0667
90 | 2618943.6678 | 1170406.0609
91 | 2619048.044 | 1170470.8561
92 | 2619034.3615 | 1170424.2789
93 | 2618999.6139 | 1170440.8203
94 | 2618924.3205 | 1170415.5039
95 | 2618976.7154 | 1170391.1004
96 | 2618938.0358 | 1170405.3889
97 | 2619026.7226 | 1170478.1885
98 | 2619059.1667 | 1170476.2503
99 | 2619059.2792 | 1170414.4368
100 | 2618986.054 | 1170446.6188
101 | 2618977.2352 | 1170629.9322
102 | 2618984.6905 | 1170645.3085
103 | 2618968.906 | 1170612.7532
104 | 2618961.4416 | 1170597.358
105 | 2618902.005 | 1170426.3957
106 | 2618977.814 | 1170390.6031
107 | 2619344.201 | 1170563.9994
108 | 2619353.0666 | 1170563.9614
109 | 2619374.5997 | 1170564.4181
110 | 2618916.9069 | 1170360.525
111 | 2618951.6513 | 1170340.7316
112 | 2618899.7203 | 1170372.0174
113 | 2618844.2661 | 1170460.1073
114 | 2618879.9653 | 1170437.1528
115 | 2618889.2056 | 1170379.0484
116 | 2619005.5312 | 1170377.8845
117 | 2618946.6846 | 1170497.4642
118 | 2618965.6001 | 1170488.3124
119 | 2618945.6582 | 1170498.0213
120 | 2618971.2153 | 1170485.6936
121 | 2618939.6528 | 1170501.2809
122 | 2618927.856 | 1170507.7468
123 | 2619012.8669 | 1170480.8167
124 | 2619013.6628 | 1170509.3218
125 | 2619026.3863 | 1170478.2523
126 | 2618907.596 | 1170523.2234
127 | 2618905.4606 | 1170524.8547
128 | 2618880.7465 | 1170543.7339
129 | 2618880.1345 | 1170551.346
130 | 2619127.1434 | 1170627.0409
131 | 2619099.6201 | 1170632.8853
132 | 2619142.2738 | 1170623.1806
133 | 2619157.6593 | 1170614.7099
134 | 2619180.6051 | 1170613.1931
135 | 2619182.6712 | 1170613.5889
136 | 2618943.714 | 1170689.5854
137 | 2619225.7243 | 1170389.7364
138 | 2619238.4758 | 1170399.7519
139 | 2619209.2231 | 1170376.776
140 | 2619241.7008 | 1170402.2849
141 | 2619209.844 | 1170362.0038
142 | 2619248.3377 | 1170407.4977
143 | 2619185.2202 | 1170381.4446
144 | 2619258.3381 | 1170415.3523
145 | 2619176.6415 | 1170388.2175
146 | 2619047.1693 | 1170614.4349
147 | 2619101.7882 | 1170581.0874
148 | 2619074.9316 | 1170408.3256
149 | 2619084.5883 | 1170480.3472
150 | 2619170.2549 | 1170393.2598
151 | 2619153.0189 | 1170406.8678
152 | 2619148.6192 | 1170410.0915
153 | 2619145.5044 | 1170396.9035
154 | 2619144.4688 | 1170413.1326
155 | 2619144.9297 | 1170396.1414
156 | 2619132.9675 | 1170380.2795
157 | 2619134.7442 | 1170378.877
158 | 2619292.8319 | 1170393.2094
159 | 2619288.7827 | 1170395.8088
160 | 2619269.737 | 1170427.3615
161 | 2619283.9218 | 1170441.4029
162 | 2619016.3458 | 1170372.8958
163 | 2619033.1793 | 1170365.2244
164 | 2619060.5286 | 1170352.8111
165 | 2618888.8758 | 1170549.9011
166 | 2619084.5554 | 1170341.6392
167 | 2618908.4687 | 1170546.8275
168 | 2618898.403 | 1170548.3263
169 | 2618924.9445 | 1170690.921
170 | 2619111.993 | 1170483.5099
171 | 2619103.7367 | 1170579.0148
172 | 2619172.0026 | 1170475.6074

## line_std_types
| c_nf_per_km | r_ohm_per_km | x_ohm_per_km | max_i_ka | type | q_mm2 | alpha | voltage_rating
NAYY 4x50 SE | 210 | 0.642 | 0.083 | 0.142 | cs | 50 | 0.00403 | LV
NAYY 4x120 SE | 264 | 0.225 | 0.08 | 0.242 | cs | 120 | 0.00403 | LV
NAYY 4x150 SE | 261 | 0.208 | 0.08 | 0.27 | cs | 150 | 0.00403 | LV
NA2XS2Y 1x95 RM/25 12/20 kV | 216 | 0.313 | 0.132 | 0.252 | cs | 95 | 0.00403 | MV
NA2XS2Y 1x185 RM/25 12/20 kV | 273 | 0.161 | 0.117 | 0.362 | cs | 185 | 0.00403 | MV
NA2XS2Y 1x240 RM/25 12/20 kV | 304 | 0.122 | 0.112 | 0.421 | cs | 240 | 0.00403 | MV
NA2XS2Y 1x95 RM/25 6/10 kV | 315 | 0.313 | 0.123 | 0.249 | cs | 95 | 0.00403 | MV
NA2XS2Y 1x185 RM/25 6/10 kV | 406 | 0.161 | 0.11 | 0.358 | cs | 185 | 0.00403 | MV
NA2XS2Y 1x240 RM/25 6/10 kV | 456 | 0.122 | 0.105 | 0.416 | cs | 240 | 0.00403 | MV
NA2XS2Y 1x150 RM/25 12/20 kV | 250 | 0.206 | 0.116 | 0.319 | cs | 150 | 0.00403 | MV
NA2XS2Y 1x120 RM/25 12/20 kV | 230 | 0.253 | 0.119 | 0.283 | cs | 120 | 0.00403 | MV
NA2XS2Y 1x70 RM/25 12/20 kV | 190 | 0.443 | 0.132 | 0.22 | cs | 70 | 0.00403 | MV
NA2XS2Y 1x150 RM/25 6/10 kV | 360 | 0.206 | 0.11 | 0.315 | cs | 150 | 0.00403 | MV
NA2XS2Y 1x120 RM/25 6/10 kV | 340 | 0.253 | 0.113 | 0.28 | cs | 120 | 0.00403 | MV
NA2XS2Y 1x70 RM/25 6/10 kV | 280 | 0.443 | 0.123 | 0.217 | cs | 70 | 0.00403 | MV
N2XS(FL)2Y 1x120 RM/35 64/110 kV | 112 | 0.153 | 0.166 | 0.366 | cs | 120 | 0.00393 | HV
N2XS(FL)2Y 1x185 RM/35 64/110 kV | 125 | 0.099 | 0.156 | 0.457 | cs | 185 | 0.00393 | HV
N2XS(FL)2Y 1x240 RM/35 64/110 kV | 135 | 0.075 | 0.149 | 0.526 | cs | 240 | 0.00393 | HV
N2XS(FL)2Y 1x300 RM/35 64/110 kV | 144 | 0.06 | 0.144 | 0.588 | cs | 300 | 0.00393 | HV
15-AL1/3-ST1A 0.4 | 11 | 1.8769 | 0.35 | 0.105 | ol | 16 | 0.00403 | LV
24-AL1/4-ST1A 0.4 | 11.25 | 1.2012 | 0.335 | 0.14 | ol | 24 | 0.00403 | LV
48-AL1/8-ST1A 0.4 | 12.2 | 0.5939 | 0.3 | 0.21 | ol | 48 | 0.00403 | LV
94-AL1/15-ST1A 0.4 | 13.2 | 0.306 | 0.29 | 0.35 | ol | 94 | 0.00403 | LV
34-AL1/6-ST1A 10.0 | 9.7 | 0.8342 | 0.36 | 0.17 | ol | 34 | 0.00403 | MV
48-AL1/8-ST1A 10.0 | 10.1 | 0.5939 | 0.35 | 0.21 | ol | 48 | 0.00403 | MV
70-AL1/11-ST1A 10.0 | 10.4 | 0.4132 | 0.339 | 0.29 | ol | 70 | 0.00403 | MV
94-AL1/15-ST1A 10.0 | 10.75 | 0.306 | 0.33 | 0.35 | ol | 94 | 0.00403 | MV
122-AL1/20-ST1A 10.0 | 11.1 | 0.2376 | 0.323 | 0.41 | ol | 122 | 0.00403 | MV
149-AL1/24-ST1A 10.0 | 11.25 | 0.194 | 0.315 | 0.47 | ol | 149 | 0.00403 | MV
34-AL1/6-ST1A 20.0 | 9.15 | 0.8342 | 0.382 | 0.17 | ol | 34 | 0.00403 | MV
48-AL1/8-ST1A 20.0 | 9.5 | 0.5939 | 0.372 | 0.21 | ol | 48 | 0.00403 | MV
70-AL1/11-ST1A 20.0 | 9.7 | 0.4132 | 0.36 | 0.29 | ol | 70 | 0.00403 | MV
94-AL1/15-ST1A 20.0 | 10 | 0.306 | 0.35 | 0.35 | ol | 94 | 0.00403 | MV
122-AL1/20-ST1A 20.0 | 10.3 | 0.2376 | 0.344 | 0.41 | ol | 122 | 0.00403 | MV
149-AL1/24-ST1A 20.0 | 10.5 | 0.194 | 0.337 | 0.47 | ol | 149 | 0.00403 | MV
184-AL1/30-ST1A 20.0 | 10.75 | 0.1571 | 0.33 | 0.535 | ol | 184 | 0.00403 | MV
243-AL1/39-ST1A 20.0 | 11 | 0.1188 | 0.32 | 0.645 | ol | 243 | 0.00403 | MV
48-AL1/8-ST1A 110.0 | 8 | 0.5939 | 0.46 | 0.21 | ol | 48 | 0.00403 | HV
70-AL1/11-ST1A 110.0 | 8.4 | 0.4132 | 0.45 | 0.29 | ol | 70 | 0.00403 | HV
94-AL1/15-ST1A 110.0 | 8.65 | 0.306 | 0.44 | 0.35 | ol | 94 | 0.00403 | HV
122-AL1/20-ST1A 110.0 | 8.5 | 0.2376 | 0.43 | 0.41 | ol | 122 | 0.00403 | HV
149-AL1/24-ST1A 110.0 | 8.75 | 0.194 | 0.41 | 0.47 | ol | 149 | 0.00403 | HV
184-AL1/30-ST1A 110.0 | 8.8 | 0.1571 | 0.4 | 0.535 | ol | 184 | 0.00403 | HV
243-AL1/39-ST1A 110.0 | 9 | 0.1188 | 0.39 | 0.645 | ol | 243 | 0.00403 | HV
305-AL1/39-ST1A 110.0 | 9.2 | 0.0949 | 0.38 | 0.74 | ol | 305 | 0.00403 | HV
490-AL1/64-ST1A 110.0 | 9.75 | 0.059 | 0.37 | 0.96 | ol | 490 | 0.00403 | HV
679-AL1/86-ST1A 110.0 | 9.95 | 0.042 | 0.36 | 1.15 | ol | 679 | 0.00403 | HV
490-AL1/64-ST1A 220.0 | 10 | 0.059 | 0.285 | 0.96 | ol | 490 | 0.00403 | HV
679-AL1/86-ST1A 220.0 | 11.7 | 0.042 | 0.275 | 1.15 | ol | 679 | 0.00403 | HV
490-AL1/64-ST1A 380.0 | 11 | 0.059 | 0.253 | 0.96 | ol | 490 | 0.00403 | HV
679-AL1/86-ST1A 380.0 | 14.6 | 0.042 | 0.25 | 1.15 | ol | 679 | 0.00403 | HV

## trafo_std_types
| i0_percent | pfe_kw | vkr_percent | sn_mva | vn_lv_kv | vn_hv_kv | vk_percent | shift_degree | vector_group | tap_side | tap_neutral | tap_min | tap_max | tap_step_degree | tap_step_percent | tap_phase_shifter
160 MVA 380/110 kV | 0.06 | 60 | 0.25 | 160 | 110 | 380 | 12.2 | 0 | Yy0 | hv | 0 | -9 | 9 | 0 | 1.5 | FALSE
100 MVA 220/110 kV | 0.06 | 55 | 0.26 | 100 | 110 | 220 | 12 | 0 | Yy0 | hv | 0 | -9 | 9 | 0 | 1.5 | FALSE
63 MVA 110/20 kV | 0.04 | 22 | 0.32 | 63 | 20 | 110 | 18 | 150 | YNd5 | hv | 0 | -9 | 9 | 0 | 1.5 | FALSE
40 MVA 110/20 kV | 0.05 | 18 | 0.34 | 40 | 20 | 110 | 16.2 | 150 | YNd5 | hv | 0 | -9 | 9 | 0 | 1.5 | FALSE
25 MVA 110/20 kV | 0.07 | 14 | 0.41 | 25 | 20 | 110 | 12 | 150 | YNd5 | hv | 0 | -9 | 9 | 0 | 1.5 | FALSE
63 MVA 110/10 kV | 0.04 | 22 | 0.32 | 63 | 10 | 110 | 18 | 150 | YNd5 | hv | 0 | -9 | 9 | 0 | 1.5 | FALSE
40 MVA 110/10 kV | 0.05 | 18 | 0.34 | 40 | 10 | 110 | 16.2 | 150 | YNd5 | hv | 0 | -9 | 9 | 0 | 1.5 | FALSE
25 MVA 110/10 kV | 0.07 | 14 | 0.41 | 25 | 10 | 110 | 12 | 150 | YNd5 | hv | 0 | -9 | 9 | 0 | 1.5 | FALSE
0.25 MVA 20/0.4 kV | 0.32 | 0.8 | 1.44 | 0.25 | 0.4 | 20 | 6 | 150 | Yzn5 | hv | 0 | -2 | 2 | 0 | 2.5 | FALSE
0.4 MVA 20/0.4 kV | 0.3375 | 1.35 | 1.425 | 0.4 | 0.4 | 20 | 6 | 150 | Dyn5 | hv | 0 | -2 | 2 | 0 | 2.5 | FALSE
0.63 MVA 20/0.4 kV | 0.2619 | 1.65 | 1.206 | 0.63 | 0.4 | 20 | 6 | 150 | Dyn5 | hv | 0 | -2 | 2 | 0 | 2.5 | FALSE
0.25 MVA 10/0.4 kV | 0.24 | 0.6 | 1.2 | 0.25 | 0.4 | 10 | 4 | 150 | Dyn5 | hv | 0 | -2 | 2 | 0 | 2.5 | FALSE
0.4 MVA 10/0.4 kV | 0.2375 | 0.95 | 1.325 | 0.4 | 0.4 | 10 | 4 | 150 | Dyn5 | hv | 0 | -2 | 2 | 0 | 2.5 | FALSE
0.63 MVA 10/0.4 kV | 0.1873 | 1.18 | 1.0794 | 0.63 | 0.4 | 10 | 4 | 150 | Dyn5 | hv | 0 | -2 | 2 | 0 | 2.5 | FALSE

## trafo3w_std_types
| sn_hv_mva | sn_mv_mva | sn_lv_mva | vn_hv_kv | vn_mv_kv | vn_lv_kv | vk_hv_percent | vk_mv_percent | vk_lv_percent | vkr_hv_percent | vkr_mv_percent | vkr_lv_percent | pfe_kw | i0_percent | shift_mv_degree | shift_lv_degree | vector_group | tap_side | tap_neutral | tap_min | tap_max | tap_step_percent
63/25/38 MVA 110/20/10 kV | 63 | 25 | 38 | 110 | 20 | 10 | 10.4 | 10.4 | 10.4 | 0.28 | 0.32 | 0.35 | 35 | 0.89 | 0 | 0 | YN0yn0yn0 | hv | 0 | -10 | 10 | 1.2
63/25/38 MVA 110/10/10 kV | 63 | 25 | 38 | 110 | 10 | 10 | 10.4 | 10.4 | 10.4 | 0.28 | 0.32 | 0.35 | 35 | 0.89 | 0 | 0 | YN0yn0yn0 | hv | 0 | -10 | 10 | 1.2

## fuse_std_types
| fuse_type | i_rated_a | t_avg | t_min | t_total | x_avg | x_min | x_total
HV 100A | HV 100A | 100 | 0 | [10.0, 3.64, 0.854, 0.281, 0.1, 0.0531, 0.022, 0.01] | [10.0, 4.267, 1.21, 0.403, 0.1, 0.058, 0.022, 0.01] | 0 | [300.0, 350.0, 450.0, 550.0, 700.0, 850.0, 1200.0, 1752.0] | [600.0, 700.0, 900.0, 1150.0, 1665.0, 2000.0, 3000.0, 4313.0]
HV 10A | HV 10A | 10 | 0 | [10.0, 1675.0, 0.344, 0.156, 0.1, 0.0417, 0.0171, 0.01] | [10.0, 1.3, 0.3, 0.155, 0.1, 0.0555, 0.023, 0.01] | 0 | [30.0, 32.0, 35.0, 37.0, 39.0, 50.0, 70.0, 88.0] | [60.0, 70.0, 80.0, 87.0, 94.0, 110.0, 150.0, 216.0]
HV 125A | HV 125A | 125 | 0 | [10.0, 1.82, 0.344, 0.1, 0.0467, 0.0269, 0.01] | [10.0, 2.478, 0.426, 0.1, 0.0427, 0.0211, 0.01] | 0 | [375.0, 500.0, 700.0, 925.0, 1200.0, 1500.0, 2341.0] | [750.0, 1000.0, 1500.0, 2200.0, 3000.0, 4000.0, 5765.0]
HV 160A | HV 160A | 160 | 0 | [10.0, 4.15, 1.03, 0.198, 0.1, 0.051, 0.0172, 0.01] | [10.0, 2.3, 0.734, 0.274, 0.1, 0.046, 0.0177, 0.01] | 0 | [480.0, 550.0, 700.0, 1000.0, 1260.0, 1600.0, 2500.0, 3227.0] | [960.0, 1300.0, 1700.0, 2200.0, 2996.0, 4000.0, 6000.0, 7946.0]
HV 16A | HV 16A | 16 | 0 | [10.0, 0.352, 0.164, 0.1, 0.0649, 0.0342, 0.01] | [10.0, 2.34, 0.722, 0.181, 0.1, 0.055, 0.0296, 0.01] | 0 | [48.0, 60.0, 65.0, 71.0, 80.0, 100.0, 162.0] | [96.0, 110.0, 125.0, 150.0, 168.0, 200.0, 250.0, 398.0]
HV 200A | HV 200A | 200 | 0 | [10.0, 4.267, 1.21, 0.403, 0.1, 0.058, 0.022, 0.01] | [10.0, 3.73, 1.654, 0.328, 0.1, 0.0531, 0.019, 0.01] | 0 | [600.0, 700.0, 900.0, 1150.0, 1665.0, 2000.0, 3000.0, 4313.0] | [1200.0, 1500.0, 1800.0, 2700.0, 3960.0, 5000.0, 7500.0, 10620.0]
HV 20A | HV 20A | 20 | 0 | [10.0, 1.3, 0.3, 0.155, 0.1, 0.0555, 0.023, 0.01] | [10.0, 1.3, 0.161, 0.1, 0.0611, 0.0399, 0.0141, 0.01] | 0 | [60.0, 70.0, 80.0, 87.0, 94.0, 110.0, 150.0, 216.0] | [120.0, 150.0, 200.0, 223.0, 260.0, 300.0, 450.0, 532.0]
HV 25A | HV 25A | 25 | 0 | [10.0, 2.512, 0.833, 0.299, 0.1, 0.0372, 0.0223, 0.01] | [10.0, 3.125, 0.597, 0.198, 0.1, 0.0378, 0.022, 0.01] | 0 | [75.0, 82.0, 90.0, 100.0, 124.0, 170.0, 200.0, 289.0] | [150.0, 170.0, 210.0, 250.0, 294.0, 400.0, 500.0, 711.0]
HV 31.5A | HV 31.5A | 31.5 | 0 | [10.0, 2.34, 0.722, 0.181, 0.1, 0.055, 0.0296, 0.01] | [10.0, 2.84, 0.368, 0.164, 0.1, 0.0621, 0.0378, 0.0195, 0.01] | 0 | [95.0, 110.0, 125.0, 150.0, 165.0, 200.0, 250.0, 390.0] | [189.0, 220.0, 300.0, 350.0, 393.0, 450.0, 530.0, 700.0, 960.0]
HV 40A | HV 40A | 40 | 0 | [10.0, 1.3, 0.161, 0.1, 0.0611, 0.0399, 0.0141, 0.01] | [10.0, 2.05, 0.369, 0.198, 0.1, 0.051, 0.0298, 0.01] | 0 | [120.0, 150.0, 200.0, 223.0, 260.0, 300.0, 450.0, 532.0] | [240.0, 300.0, 400.0, 450.0, 530.0, 650.0, 800.0, 1311.0]
HV 50A | HV 50A | 50 | 0 | [10.0, 3.215, 0.597, 0.198, 0.1, 0.0378, 0.022, 0.01] | [10.0, 3.64, 0.854, 0.281, 0.1, 0.0531, 0.022, 0.01] | 0 | [150.0, 170.0, 210.0, 250.0, 294.0, 400.0, 500.0, 711.0] | [300.0, 350.0, 450.0, 550.0, 700.0, 850.0, 1200.0, 1752.0]
HV 6.3A | HV 6.3A | 6.3 | 0 | [10.0, 1.39, 0.344, 0.168, 0.1, 0.056, 0.0263, 0.01] | [10.0, 1.711, 0.516, 0.198, 0.1, 0.0634, 0.0303, 0.01] | 0 | [19.0, 19.5, 20.4, 20.8, 22.0, 25.0, 32.0, 48.0] | [38.0, 40.0, 43.0, 48.0, 53.0, 60.0, 75.0, 118.0]
HV 63A | HV 63A | 63 | 0 | [10.0, 2.84, 0.368, 0.164, 0.1, 0.0621, 0.0378, 0.0195, 0.01] | [10.0, 1.82, 0.344, 0.1, 0.0467, 0.0269, 0.01] | 0 | [189.0, 220.0, 300.0, 350.0, 393.0, 450.0, 530.0, 700.0, 961.0] | [378.0, 500.0, 700.0, 934.0, 1200.0, 1500.0, 2366.0]
HV 80A | HV 80A | 80 | 0 | [10.0, 2.05, 0.369, 0.198, 0.1, 0.051, 0.0298, 0.01] | [10.0, 4.15, 1.03, 0.198, 0.1, 0.051, 0.0172, 0.01] | 0 | [240.0, 300.0, 400.0, 450.0, 530.0, 650.0, 800.0, 1311.0] | [480.0, 550.0, 700.0, 1000.0, 1260.0, 1600.0, 2500.0, 3227.0]
Siemens NH-1-100 | Siemens NH-1-100 | 100 | [5400.0, 2000.0, 400.0, 20.0, 1.0, 0.2, 0.012, 0.004] | 0 | 0 | [150.0, 190.0, 250.0, 430.0, 900.0, 1250.0, 2700.0, 3600.0] | 0 | 0
Siemens NH-1-125 | Siemens NH-1-125 | 125 | [4800.0, 120.0, 7.0, 0.1, 0.004] | 0 | 0 | [180.0, 400.0, 740.0, 2000.0, 4250.0] | 0 | 0
Siemens NH-1-16 | Siemens NH-1-16 | 16 | [4000.0, 400.0, 2.0, 0.1, 0.04, 0.01] | 0 | 0 | [26.0, 35.0, 75.0, 150.0, 200.0, 300.0] | 0 | 0
Siemens NH-1-160 | Siemens NH-1-160 | 160 | [4800.0, 120.0, 7.0, 0.1, 0.004] | 0 | 0 | [210.0, 500.0, 900.0, 2300.0, 5000.0] | 0 | 0
Siemens NH-1-25 | Siemens NH-1-25 | 25 | [4000.0, 1000.0, 10.0, 0.2, 0.02, 0.01] | 0 | 0 | [40.0, 50.0, 100.0, 210.0, 400.0, 500.0] | 0 | 0
Siemens NH-1-50 | Siemens NH-1-50 | 50 | [4000.0, 40.0, 4.0, 1.0, 0.02, 0.01] | 0 | 0 | [86.0, 200.0, 300.0, 400.0, 1000.0, 1280.0] | 0 | 0
Siemens NH-1-63 | Siemens NH-1-63 | 63 | [4000.0, 100.0, 10.0, 2.0, 0.04, 0.01] | 0 | 0 | [100.0, 200.0, 300.0, 400.0, 1000.0, 1500.0] | 0 | 0
Siemens NH-1-80 | Siemens NH-1-80 | 80 | [4800.0, 120.0, 7.0, 0.1, 0.01] | 0 | 0 | [150.58, 250.0, 450.0, 1150.0, 2470.0] | 0 | 0
Siemens NH-2-1000 | Siemens NH-2-1000 | 1000 | [4800.0, 120.0, 7.0, 0.1, 0.004] | 0 | 0 | [1900.0, 3500.0, 8400.0, 24000.0, 52000.0] | 0 | 0
Siemens NH-2-200 | Siemens NH-2-200 | 200 | [4800.0, 120.0, 7.0, 0.1, 0.004] | 0 | 0 | [280.0, 650.0, 1200.0, 3000.0, 7000.0] | 0 | 0
Siemens NH-2-224 | Siemens NH-2-224 | 224 | [4800.0, 120.0, 7.0, 0.2, 0.04, 0.004] | 0 | 0 | [400.0, 750.0, 1453.0, 3025.0, 4315.0, 7600.0] | 0 | 0
Siemens NH-2-250 | Siemens NH-2-250 | 250 | [4800.0, 120.0, 7.0, 0.1, 0.004] | 0 | 0 | [450.0, 800.0, 1650.0, 4000.0, 8500.0] | 0 | 0
Siemens NH-2-315 | Siemens NH-2-315 | 315 | [4800.0, 120.0, 7.0, 0.1, 0.004] | 0 | 0 | [550.0, 920.0, 1900.0, 5000.0, 11000.0] | 0 | 0
Siemens NH-2-355 | Siemens NH-2-355 | 355 | [4800.0, 120.0, 6.0, 0.1, 0.004] | 0 | 0 | [650.0, 1116.27, 2350.0, 5840.0, 12790.0] | 0 | 0
Siemens NH-2-400 | Siemens NH-2-400 | 400 | [4800.0, 120.0, 7.0, 0.1, 0.004] | 0 | 0 | [720.0, 1350.0, 2800.0, 6500.0, 15000.0] | 0 | 0
Siemens NH-2-425 | Siemens NH-2-425 | 425 | [4800.0, 120.0, 7.0, 0.1, 0.004] | 0 | 0 | [850.0, 1500.0, 3050.0, 7500.0, 16500.0] | 0 | 0
Siemens NH-2-630 | Siemens NH-2-630 | 630 | [4800.0, 120.0, 7.0, 0.1, 0.004] | 0 | 0 | [1200.0, 2000.0, 4800.0, 12000.0, 26000.0] | 0 | 0

## dtypes
| element | column | dtype
0 | bus | name | object
1 | bus | vn_kv | float64
2 | bus | type | object
3 | bus | zone | object
4 | bus | in_service | bool
5 | load | name | object
6 | load | bus | uint32
7 | load | p_mw | float64
8 | load | q_mvar | float64
9 | load | const_z_percent | float64
10 | load | const_i_percent | float64
11 | load | sn_mva | float64
12 | load | scaling | float64
13 | load | in_service | bool
14 | load | type | object
15 | ext_grid | name | object
16 | ext_grid | bus | uint32
17 | ext_grid | vm_pu | float64
18 | ext_grid | va_degree | float64
19 | ext_grid | slack_weight | float64
20 | ext_grid | in_service | bool
21 | line | name | object
22 | line | std_type | object
23 | line | from_bus | uint32
24 | line | to_bus | uint32
25 | line | length_km | float64
26 | line | r_ohm_per_km | float64
27 | line | x_ohm_per_km | float64
28 | line | c_nf_per_km | float64
29 | line | g_us_per_km | float64
30 | line | max_i_ka | float64
31 | line | df | float64
32 | line | parallel | uint32
33 | line | type | object
34 | line | in_service | bool
35 | trafo | name | object
36 | trafo | std_type | object
37 | trafo | hv_bus | uint32
38 | trafo | lv_bus | uint32
39 | trafo | sn_mva | float64
40 | trafo | vn_hv_kv | float64
41 | trafo | vn_lv_kv | float64
42 | trafo | vk_percent | float64
43 | trafo | vkr_percent | float64
44 | trafo | pfe_kw | float64
45 | trafo | i0_percent | float64
46 | trafo | shift_degree | float64
47 | trafo | tap_side | object
48 | trafo | tap_neutral | int32
49 | trafo | tap_min | int32
50 | trafo | tap_max | int32
51 | trafo | tap_step_percent | float64
52 | trafo | tap_step_degree | float64
53 | trafo | tap_pos | int32
54 | trafo | tap_phase_shifter | bool
55 | trafo | parallel | uint32
56 | trafo | df | float64
57 | trafo | in_service | bool
58 | line_geodata | coords | object
59 | bus_geodata | x | float64
60 | bus_geodata | y | float64
61 | bus_geodata | coords | object

## parameters
| version | format_version | converged | OPF_converged | name | f_hz | sn_mva
0 | 2.14.6 | 2.14.0 | FALSE | FALSE |  | 50 | 1