## bus
| name | vn_kv | type | zone | in_service
0 | bus_LV_768-23_1_3_node_39 | 0.4 | n |  | TRUE
1 | bus_LV_768-23_1_3_node_41 | 0.4 | n |  | TRUE
2 | bus_LV_768-23_1_3_node_43 | 0.4 | n |  | TRUE
3 | bus_LV_768-23_1_3_node_44 | 0.4 | n |  | TRUE
4 | bus_LV_768-23_1_3_node_45 | 0.4 | n |  | TRUE
5 | bus_LV_768-23_1_3_node_46 | 0.4 | n |  | TRUE
6 | bus_LV_768-23_1_3_node_95 | 0.4 | n |  | TRUE
7 | bus_LV_768-23_1_3_node_114 | 0.4 | n |  | TRUE
8 | bus_LV_768-23_1_3_node_62 | 0.4 | n |  | TRUE
9 | bus_LV_768-23_1_3_node_60 | 0.4 | n |  | TRUE
10 | bus_LV_768-23_1_3_node_75 | 0.4 | n |  | TRUE
11 | bus_LV_768-23_1_3_node_76 | 0.4 | n |  | TRUE
12 | bus_LV_768-23_1_3_node_77 | 0.4 | n |  | TRUE
13 | bus_LV_768-23_1_3_node_78 | 0.4 | n |  | TRUE
14 | bus_LV_768-23_1_3_node_79 | 0.4 | n |  | TRUE
15 | bus_LV_768-23_1_3_node_80 | 0.4 | n |  | TRUE
16 | bus_LV_768-23_1_3_node_84 | 0.4 | n |  | TRUE
17 | bus_LV_768-23_1_3_node_177 | 0.4 | n |  | TRUE
18 | bus_LV_768-23_1_3_node_175 | 0.4 | n |  | TRUE
19 | bus_LV_768-23_1_3_node_127 | 0.4 | n |  | TRUE
20 | bus_LV_768-23_1_3_node_81 | 0.4 | n |  | TRUE
21 | bus_LV_768-23_1_3_node_83 | 0.4 | n |  | TRUE
22 | bus_LV_768-23_1_3_node_82 | 0.4 | n |  | TRUE
23 | bus_LV_768-23_1_3_node_85 | 0.4 | n |  | TRUE
24 | bus_LV_768-23_1_3_node_86 | 0.4 | n |  | TRUE
25 | bus_LV_768-23_1_3_node_94 | 0.4 | n |  | TRUE
26 | bus_LV_768-23_1_3_node_129 | 0.4 | n |  | TRUE
27 | bus_LV_768-23_1_3_node_128 | 0.4 | n |  | TRUE
28 | bus_LV_768-23_1_3_node_88 | 0.4 | n |  | TRUE
29 | bus_LV_768-23_1_3_node_90 | 0.4 | n |  | TRUE
30 | bus_LV_768-23_1_3_node_96 | 0.4 | n |  | TRUE
31 | bus_LV_768-23_1_3_node_92 | 0.4 | n |  | TRUE
32 | bus_LV_768-23_1_3_node_93 | 0.4 | n |  | TRUE
33 | bus_LV_768-23_1_3_node_186 | 0.4 | n |  | TRUE
34 | bus_LV_768-23_1_3_node_101 | 0.4 | n |  | TRUE
35 | bus_LV_768-23_1_3_node_97 | 0.4 | n |  | TRUE
36 | bus_LV_768-23_1_3_node_98 | 0.4 | n |  | TRUE
37 | bus_LV_768-23_1_3_node_99 | 0.4 | n |  | TRUE
38 | bus_LV_768-23_1_3_node_100 | 0.4 | n |  | TRUE
39 | bus_LV_768-23_1_3_node_106 | 0.4 | n |  | TRUE
40 | bus_LV_768-23_1_3_node_103 | 0.4 | n |  | TRUE
41 | bus_LV_768-23_1_3_node_102 | 0.4 | n |  | TRUE
42 | bus_LV_768-23_1_3_node_104 | 0.4 | n |  | TRUE
43 | bus_LV_768-23_1_3_node_105 | 0.4 | n |  | TRUE
44 | bus_LV_768-23_1_3_node_152 | 0.4 | n |  | TRUE
45 | bus_LV_768-23_1_3_node_117 | 0.4 | n |  | TRUE
46 | bus_LV_768-23_1_3_node_118 | 0.4 | n |  | TRUE
47 | bus_LV_768-23_1_3_node_119 | 0.4 | n |  | TRUE
48 | bus_LV_768-23_1_3_node_120 | 0.4 | n |  | TRUE
49 | bus_LV_768-23_1_3_node_121 | 0.4 | n |  | TRUE
50 | bus_LV_768-23_1_3_node_154 | 0.4 | n |  | TRUE
51 | bus_LV_768-23_1_3_node_153 | 0.4 | n |  | TRUE
52 | bus_LV_768-23_1_3_node_168 | 0.4 | n |  | TRUE
53 | bus_LV_768-23_1_3_node_162 | 0.4 | n |  | TRUE
54 | bus_LV_768-23_1_3_node_155 | 0.4 | n |  | TRUE
55 | bus_LV_768-23_1_3_node_156 | 0.4 | n |  | TRUE
56 | bus_LV_768-23_1_3_node_157 | 0.4 | n |  | TRUE
57 | bus_LV_768-23_1_3_node_161 | 0.4 | n |  | TRUE
58 | bus_LV_768-23_1_3_node_163 | 0.4 | n |  | TRUE
59 | bus_LV_768-23_1_3_node_164 | 0.4 | n |  | TRUE
60 | bus_LV_768-23_1_3_node_165 | 0.4 | n |  | TRUE
61 | bus_LV_768-23_1_3_node_166 | 0.4 | n |  | TRUE
62 | bus_LV_768-23_1_3_node_167 | 0.4 | n |  | TRUE
63 | bus_LV_768-23_1_3_node_179 | 0.4 | n |  | TRUE
64 | bus_LV_768-23_1_3_node_180 | 0.4 | n |  | TRUE
65 | bus_LV_768-23_1_3_node_184 | 0.4 | n |  | TRUE
66 | bus_LV_768-23_1_3_node_169 | 0.4 | n |  | TRUE
67 | bus_LV_768-23_1_3_node_170 | 0.4 | n |  | TRUE
68 | bus_LV_768-23_1_3_node_171 | 0.4 | n |  | TRUE
69 | bus_LV_768-23_1_3_node_172 | 0.4 | n |  | TRUE
70 | bus_LV_768-23_1_3_node_173 | 0.4 | n |  | TRUE
71 | bus_LV_768-23_1_3_node_174 | 0.4 | n |  | TRUE
72 | bus_LV_768-23_1_3_node_176 | 0.4 | n |  | TRUE
73 | bus_LV_768-23_1_3_node_178 | 0.4 | n |  | TRUE
74 | bus_LV_768-23_1_3_node_181 | 0.4 | n |  | TRUE
75 | bus_LV_768-23_1_3_node_182 | 0.4 | n |  | TRUE
76 | bus_LV_768-23_1_3_node_183 | 0.4 | n |  | TRUE
77 | bus_MV_118_0_node_81 | 20 | n |  | TRUE

## load
| name | bus | p_mw | q_mvar | const_z_percent | const_i_percent | sn_mva | scaling | in_service | type
0 | LV_768-23_1_3_load_39 | 0 | 0.0027697 | 0.00069416 | 0 | 0 |  | 1 | TRUE | wye
1 | LV_768-23_1_3_load_43 | 2 | 0.003441 | 0.00086239 | 0 | 0 |  | 1 | TRUE | wye
2 | LV_768-23_1_3_load_44 | 3 | 0.0031498 | 0.00078943 | 0 | 0 |  | 1 | TRUE | wye
3 | LV_768-23_1_3_load_46 | 5 | 0.0072106 | 0.0018072 | 0 | 0 |  | 1 | TRUE | wye
4 | LV_768-23_1_3_load_114 | 7 | 0.0064231 | 0.0016098 | 0 | 0 |  | 1 | TRUE | wye
5 | LV_768-23_1_3_load_62 | 8 | 0.0028563 | 0.00071587 | 0 | 0 |  | 1 | TRUE | wye
6 | LV_768-23_1_3_load_60 | 9 | 0.0028006 | 0.00070189 | 0 | 0 |  | 1 | TRUE | wye
7 | LV_768-23_1_3_load_75 | 10 | 0.0028545 | 0.0007154 | 0 | 0 |  | 1 | TRUE | wye
8 | LV_768-23_1_3_load_76 | 11 | 0.002496 | 0.00062557 | 0 | 0 |  | 1 | TRUE | wye
9 | LV_768-23_1_3_load_78 | 13 | 0.0023138 | 0.0005799 | 0 | 0 |  | 1 | TRUE | wye
10 | LV_768-23_1_3_load_80 | 15 | 0.002761 | 0.00069197 | 0 | 0 |  | 1 | TRUE | wye
11 | LV_768-23_1_3_load_84 | 16 | 0.0036897 | 0.00092473 | 0 | 0 |  | 1 | TRUE | wye
12 | LV_768-23_1_3_load_175 | 18 | 0.0026101 | 0.00065415 | 0 | 0 |  | 1 | TRUE | wye
13 | LV_768-23_1_3_load_127 | 19 | 0.007114 | 0.0017829 | 0 | 0 |  | 1 | TRUE | wye
14 | LV_768-23_1_3_load_81 | 20 | 0.0095887 | 0.0024032 | 0 | 0 |  | 1 | TRUE | wye
15 | LV_768-23_1_3_load_82 | 22 | 0.0087388 | 0.0021901 | 0 | 0 |  | 1 | TRUE | wye
16 | LV_768-23_1_3_load_86 | 24 | 0.0047688 | 0.0011952 | 0 | 0 |  | 1 | TRUE | wye
17 | LV_768-23_1_3_load_129 | 26 | 0.0013825 | 0.0003465 | 0 | 0 |  | 1 | TRUE | wye
18 | LV_768-23_1_3_load_128 | 27 | 0.0043523 | 0.0010908 | 0 | 0 |  | 1 | TRUE | wye
19 | LV_768-23_1_3_load_88 | 28 | 0.003237 | 0.00081128 | 0 | 0 |  | 1 | TRUE | wye
20 | LV_768-23_1_3_load_90 | 29 | 0.0011504 | 0.00028831 | 0 | 0 |  | 1 | TRUE | wye
21 | LV_768-23_1_3_load_96 | 30 | 0.0021806 | 0.00054652 | 0 | 0 |  | 1 | TRUE | wye
22 | LV_768-23_1_3_load_92 | 31 | 0.01362 | 0.0034135 | 0 | 0 |  | 1 | TRUE | wye
23 | LV_768-23_1_3_load_93 | 32 | 0.013536 | 0.0033924 | 0 | 0 |  | 1 | TRUE | wye
24 | LV_768-23_1_3_load_186 | 33 | 0.0084547 | 0.0021189 | 0 | 0 |  | 1 | TRUE | wye
25 | LV_768-23_1_3_load_101 | 34 | 0.0046086 | 0.001155 | 0 | 0 |  | 1 | TRUE | wye
26 | LV_768-23_1_3_load_97 | 35 | 0.0037378 | 0.00093677 | 0 | 0 |  | 1 | TRUE | wye
27 | LV_768-23_1_3_load_98 | 36 | 0.0022068 | 0.00055309 | 0 | 0 |  | 1 | TRUE | wye
28 | LV_768-23_1_3_load_99 | 37 | 0.00222 | 0.00055639 | 0 | 0 |  | 1 | TRUE | wye
29 | LV_768-23_1_3_load_106 | 39 | 0.002592 | 0.00064961 | 0 | 0 |  | 1 | TRUE | wye
30 | LV_768-23_1_3_load_103 | 40 | 0.0041981 | 0.0010521 | 0 | 0 |  | 1 | TRUE | wye
31 | LV_768-23_1_3_load_102 | 41 | 0.0033488 | 0.0008393 | 0 | 0 |  | 1 | TRUE | wye
32 | LV_768-23_1_3_load_104 | 42 | 0.0054927 | 0.0013766 | 0 | 0 |  | 1 | TRUE | wye
33 | LV_768-23_1_3_load_105 | 43 | 0.0080022 | 0.0020055 | 0 | 0 |  | 1 | TRUE | wye
34 | LV_768-23_1_3_load_152 | 44 | 0.0028125 | 0.00070487 | 0 | 0 |  | 1 | TRUE | wye
35 | LV_768-23_1_3_load_117 | 45 | 0.0038183 | 0.00095695 | 0 | 0 |  | 1 | TRUE | wye
36 | LV_768-23_1_3_load_118 | 46 | 0.0030458 | 0.00076336 | 0 | 0 |  | 1 | TRUE | wye
37 | LV_768-23_1_3_load_119 | 47 | 0.0030235 | 0.00075777 | 0 | 0 |  | 1 | TRUE | wye
38 | LV_768-23_1_3_load_120 | 48 | 0.0028027 | 0.00070242 | 0 | 0 |  | 1 | TRUE | wye
39 | LV_768-23_1_3_load_121 | 49 | 0.0030449 | 0.00076313 | 0 | 0 |  | 1 | TRUE | wye
40 | LV_768-23_1_3_load_154 | 50 | 0.0030004 | 0.00075198 | 0 | 0 |  | 1 | TRUE | wye
41 | LV_768-23_1_3_load_153 | 51 | 0.0028732 | 0.0007201 | 0 | 0 |  | 1 | TRUE | wye
42 | LV_768-23_1_3_load_168 | 52 | 0.0029896 | 0.00074927 | 0 | 0 |  | 1 | TRUE | wye
43 | LV_768-23_1_3_load_162 | 53 | 0.0022156 | 0.00055529 | 0 | 0 |  | 1 | TRUE | wye
44 | LV_768-23_1_3_load_155 | 54 | 0.0018884 | 0.00047328 | 0 | 0 |  | 1 | TRUE | wye
45 | LV_768-23_1_3_load_161 | 57 | 0.0029932 | 0.00075016 | 0 | 0 |  | 1 | TRUE | wye
46 | LV_768-23_1_3_load_163 | 58 | 0.003213 | 0.00080526 | 0 | 0 |  | 1 | TRUE | wye
47 | LV_768-23_1_3_load_164 | 59 | 0.0035266 | 0.00088385 | 0 | 0 |  | 1 | TRUE | wye
48 | LV_768-23_1_3_load_165 | 60 | 0.0035601 | 0.00089224 | 0 | 0 |  | 1 | TRUE | wye
49 | LV_768-23_1_3_load_166 | 61 | 0.0037578 | 0.0009418 | 0 | 0 |  | 1 | TRUE | wye
50 | LV_768-23_1_3_load_167 | 62 | 0.0025741 | 0.00064512 | 0 | 0 |  | 1 | TRUE | wye
51 | LV_768-23_1_3_load_179 | 63 | 0.0036872 | 0.00092411 | 0 | 0 |  | 1 | TRUE | wye
52 | LV_768-23_1_3_load_180 | 64 | 0.0033803 | 0.00084718 | 0 | 0 |  | 1 | TRUE | wye
53 | LV_768-23_1_3_load_184 | 65 | 0.0030026 | 0.00075251 | 0 | 0 |  | 1 | TRUE | wye
54 | LV_768-23_1_3_load_169 | 66 | 0.0022987 | 0.00057611 | 0 | 0 |  | 1 | TRUE | wye
55 | LV_768-23_1_3_load_170 | 67 | 0.001949 | 0.00048846 | 0 | 0 |  | 1 | TRUE | wye
56 | LV_768-23_1_3_load_171 | 68 | 0.0024693 | 0.00061886 | 0 | 0 |  | 1 | TRUE | wye
57 | LV_768-23_1_3_load_172 | 69 | 0.0028668 | 0.00071848 | 0 | 0 |  | 1 | TRUE | wye
58 | LV_768-23_1_3_load_173 | 70 | 0.0029475 | 0.00073871 | 0 | 0 |  | 1 | TRUE | wye
59 | LV_768-23_1_3_load_174 | 71 | 0.003614 | 0.00090575 | 0 | 0 |  | 1 | TRUE | wye
60 | LV_768-23_1_3_load_176 | 72 | 0.0024359 | 0.0006105 | 0 | 0 |  | 1 | TRUE | wye
61 | LV_768-23_1_3_load_178 | 73 | 0.00262 | 0.00065663 | 0 | 0 |  | 1 | TRUE | wye
62 | LV_768-23_1_3_load_181 | 74 | 0.0036287 | 0.00090945 | 0 | 0 |  | 1 | TRUE | wye
63 | LV_768-23_1_3_load_182 | 75 | 0.0036731 | 0.00092058 | 0 | 0 |  | 1 | TRUE | wye
64 | LV_768-23_1_3_load_183 | 76 | 0.0057312 | 0.0014364 | 0 | 0 |  | 1 | TRUE | wye

## ext_grid
| name | bus | vm_pu | va_degree | slack_weight | in_service
0 |  | 26 | 1 | 0 | 1 | TRUE

## line
| name | std_type | from_bus | to_bus | length_km | r_ohm_per_km | x_ohm_per_km | c_nf_per_km | g_us_per_km | max_i_ka | df | parallel | type | in_service
0 | LV_768-23_1_3_line_0 |  | 0 | 1 | 0.050295 | 0.125 | 0.08 | 261 | 0 | 0.364 | 1 | 1 | cs | TRUE
1 | LV_768-23_1_3_line_1 |  | 1 | 2 | 0.035951 | 0.125 | 0.08 | 261 | 0 | 0.364 | 1 | 1 | cs | TRUE
2 | LV_768-23_1_3_line_2 |  | 1 | 3 | 0.016625 | 0.125 | 0.08 | 261 | 0 | 0.364 | 1 | 1 | cs | TRUE
3 | LV_768-23_1_3_line_3 |  | 1 | 4 | 0.020116 | 0.125 | 0.08 | 261 | 0 | 0.364 | 1 | 1 | cs | TRUE
4 | LV_768-23_1_3_line_4 |  | 1 | 5 | 0.016484 | 0.125 | 0.08 | 261 | 0 | 0.364 | 1 | 1 | cs | TRUE
5 | LV_768-23_1_3_line_5 |  | 4 | 6 | 0.007036 | 0.125 | 0.08 | 261 | 0 | 0.364 | 1 | 1 | cs | TRUE
6 | LV_768-23_1_3_line_6 |  | 4 | 7 | 0.013457 | 0.125 | 0.08 | 261 | 0 | 0.364 | 1 | 1 | cs | TRUE
7 | LV_768-23_1_3_line_7 |  | 5 | 8 | 0.017575 | 0.125 | 0.08 | 261 | 0 | 0.364 | 1 | 1 | cs | TRUE
8 | LV_768-23_1_3_line_8 |  | 6 | 33 | 0.027439 | 0.125 | 0.08 | 261 | 0 | 0.364 | 1 | 1 | cs | TRUE
9 | LV_768-23_1_3_line_9 |  | 6 | 25 | 0.024191 | 0.125 | 0.08 | 261 | 0 | 0.364 | 1 | 1 | cs | TRUE
10 | LV_768-23_1_3_line_10 |  | 8 | 9 | 0.036217 | 0.125 | 0.08 | 261 | 0 | 0.364 | 1 | 1 | cs | TRUE
11 | LV_768-23_1_3_line_11 |  | 10 | 11 | 0.0094801 | 0.125 | 0.08 | 261 | 0 | 0.364 | 1 | 1 | cs | TRUE
12 | LV_768-23_1_3_line_12 |  | 10 | 12 | 0.0084858 | 0.125 | 0.08 | 261 | 0 | 0.364 | 1 | 1 | cs | TRUE
13 | LV_768-23_1_3_line_13 |  | 11 | 13 | 0.013658 | 0.125 | 0.08 | 261 | 0 | 0.364 | 1 | 1 | cs | TRUE
14 | LV_768-23_1_3_line_14 |  | 12 | 14 | 0.008762 | 0.125 | 0.08 | 261 | 0 | 0.364 | 1 | 1 | cs | TRUE
15 | LV_768-23_1_3_line_15 |  | 12 | 15 | 0.018903 | 0.125 | 0.08 | 261 | 0 | 0.364 | 1 | 1 | cs | TRUE
16 | LV_768-23_1_3_line_16 |  | 13 | 16 | 0.0086433 | 0.125 | 0.08 | 261 | 0 | 0.364 | 1 | 1 | cs | TRUE
17 | LV_768-23_1_3_line_17 |  | 14 | 17 | 0.020382 | 0.125 | 0.08 | 261 | 0 | 0.364 | 1 | 1 | cs | TRUE
18 | LV_768-23_1_3_line_18 |  | 14 | 18 | 0.012836 | 0.125 | 0.08 | 261 | 0 | 0.364 | 1 | 1 | cs | TRUE
19 | LV_768-23_1_3_line_19 |  | 15 | 19 | 0.010443 | 0.125 | 0.08 | 261 | 0 | 0.364 | 1 | 1 | cs | TRUE
20 | LV_768-23_1_3_line_20 |  | 16 | 22 | 0.0083181 | 0.125 | 0.08 | 261 | 0 | 0.364 | 1 | 1 | cs | TRUE
21 | LV_768-23_1_3_line_21 |  | 17 | 73 | 0.031809 | 0.125 | 0.08 | 261 | 0 | 0.364 | 1 | 1 | cs | TRUE
22 | LV_768-23_1_3_line_22 |  | 18 | 72 | 0.0094929 | 0.125 | 0.08 | 261 | 0 | 0.364 | 1 | 1 | cs | TRUE
23 | LV_768-23_1_3_line_23 |  | 19 | 27 | 0.0066833 | 0.125 | 0.08 | 261 | 0 | 0.364 | 1 | 1 | cs | TRUE
24 | LV_768-23_1_3_line_24 |  | 20 | 21 | 0.016179 | 0.125 | 0.08 | 261 | 0 | 0.364 | 1 | 1 | cs | TRUE
25 | LV_768-23_1_3_line_25 |  | 21 | 23 | 0.016973 | 0.125 | 0.08 | 261 | 0 | 0.364 | 1 | 1 | cs | TRUE
26 | LV_768-23_1_3_line_26 |  | 21 | 24 | 0.0041132 | 0.125 | 0.08 | 261 | 0 | 0.364 | 1 | 1 | cs | TRUE
27 | LV_768-23_1_3_line_27 |  | 23 | 25 | 0.019062 | 0.125 | 0.08 | 261 | 0 | 0.364 | 1 | 1 | cs | TRUE
28 | LV_768-23_1_3_line_28 |  | 23 | 26 | 0.022255 | 0.125 | 0.08 | 261 | 0 | 0.364 | 1 | 2 | cs | TRUE
29 | LV_768-23_1_3_line_29 |  | 24 | 27 | 0.028924 | 0.125 | 0.08 | 261 | 0 | 0.364 | 1 | 1 | cs | TRUE
30 | LV_768-23_1_3_line_30 |  | 25 | 31 | 0.022442 | 0.125 | 0.08 | 261 | 0 | 0.364 | 1 | 1 | cs | TRUE
31 | LV_768-23_1_3_line_31 |  | 26 | 43 | 0.01681 | 0.125 | 0.08 | 261 | 0 | 0.364 | 1 | 1 | cs | TRUE
32 | LV_768-23_1_3_line_32 |  | 28 | 29 | 0.010804 | 0.125 | 0.08 | 261 | 0 | 0.364 | 1 | 1 | cs | TRUE
33 | LV_768-23_1_3_line_33 |  | 29 | 30 | 0.0027793 | 0.125 | 0.08 | 261 | 0 | 0.364 | 1 | 1 | cs | TRUE
34 | LV_768-23_1_3_line_34 |  | 30 | 34 | 0.0054944 | 0.125 | 0.08 | 261 | 0 | 0.364 | 1 | 1 | cs | TRUE
35 | LV_768-23_1_3_line_35 |  | 31 | 32 | 0.03467 | 0.125 | 0.08 | 261 | 0 | 0.364 | 1 | 1 | cs | TRUE
36 | LV_768-23_1_3_line_36 |  | 34 | 37 | 0.0082105 | 0.125 | 0.08 | 261 | 0 | 0.364 | 1 | 1 | cs | TRUE
37 | LV_768-23_1_3_line_37 |  | 35 | 36 | 8.3457e-05 | 0.125 | 0.08 | 261 | 0 | 0.364 | 1 | 1 | cs | TRUE
38 | LV_768-23_1_3_line_38 |  | 35 | 37 | 0.01567 | 0.125 | 0.08 | 261 | 0 | 0.364 | 1 | 1 | cs | TRUE
39 | LV_768-23_1_3_line_39 |  | 36 | 38 | 0.017863 | 0.125 | 0.08 | 261 | 0 | 0.364 | 1 | 1 | cs | TRUE
40 | LV_768-23_1_3_line_40 |  | 38 | 39 | 0.01984 | 0.125 | 0.08 | 261 | 0 | 0.364 | 1 | 1 | cs | TRUE
41 | LV_768-23_1_3_line_41 |  | 38 | 40 | 0.010483 | 0.125 | 0.08 | 261 | 0 | 0.364 | 1 | 1 | cs | TRUE
42 | LV_768-23_1_3_line_42 |  | 39 | 44 | 0.0096252 | 0.125 | 0.08 | 261 | 0 | 0.364 | 1 | 1 | cs | TRUE
43 | LV_768-23_1_3_line_43 |  | 40 | 41 | 0.0092259 | 0.125 | 0.08 | 261 | 0 | 0.364 | 1 | 1 | cs | TRUE
44 | LV_768-23_1_3_line_44 |  | 41 | 42 | 0.016871 | 0.125 | 0.08 | 261 | 0 | 0.364 | 1 | 1 | cs | TRUE
45 | LV_768-23_1_3_line_45 |  | 42 | 43 | 0.019296 | 0.125 | 0.08 | 261 | 0 | 0.364 | 1 | 1 | cs | TRUE
46 | LV_768-23_1_3_line_46 |  | 44 | 51 | 0.02979 | 0.125 | 0.08 | 261 | 0 | 0.364 | 1 | 1 | cs | TRUE
47 | LV_768-23_1_3_line_47 |  | 45 | 46 | 0.017113 | 0.125 | 0.08 | 261 | 0 | 0.364 | 1 | 1 | cs | TRUE
48 | LV_768-23_1_3_line_48 |  | 45 | 47 | 0.00092168 | 0.125 | 0.08 | 261 | 0 | 0.364 | 1 | 1 | cs | TRUE
49 | LV_768-23_1_3_line_49 |  | 46 | 48 | 0.0016088 | 0.125 | 0.08 | 261 | 0 | 0.364 | 1 | 1 | cs | TRUE
50 | LV_768-23_1_3_line_50 |  | 47 | 49 | 0.0069537 | 0.125 | 0.08 | 261 | 0 | 0.364 | 1 | 1 | cs | TRUE
51 | LV_768-23_1_3_line_51 |  | 48 | 50 | 0.016854 | 0.125 | 0.08 | 261 | 0 | 0.364 | 1 | 1 | cs | TRUE
52 | LV_768-23_1_3_line_52 |  | 49 | 51 | 0.0079806 | 0.125 | 0.08 | 261 | 0 | 0.364 | 1 | 1 | cs | TRUE
53 | LV_768-23_1_3_line_53 |  | 50 | 52 | 0.013965 | 0.125 | 0.08 | 261 | 0 | 0.364 | 1 | 1 | cs | TRUE
54 | LV_768-23_1_3_line_54 |  | 50 | 53 | 0.0031783 | 0.125 | 0.08 | 261 | 0 | 0.364 | 1 | 1 | cs | TRUE
55 | LV_768-23_1_3_line_55 |  | 52 | 65 | 0.0063982 | 0.125 | 0.08 | 261 | 0 | 0.364 | 1 | 1 | cs | TRUE
56 | LV_768-23_1_3_line_56 |  | 53 | 57 | 0.0094029 | 0.125 | 0.08 | 261 | 0 | 0.364 | 1 | 1 | cs | TRUE
57 | LV_768-23_1_3_line_57 |  | 54 | 55 | 0.0885 | 0.125 | 0.08 | 261 | 0 | 0.364 | 1 | 1 | cs | TRUE
58 | LV_768-23_1_3_line_58 |  | 55 | 56 | 0.068497 | 0.125 | 0.08 | 261 | 0 | 0.364 | 1 | 1 | cs | TRUE
59 | LV_768-23_1_3_line_59 |  | 56 | 57 | 0.048307 | 0.125 | 0.08 | 261 | 0 | 0.364 | 1 | 1 | cs | TRUE
60 | LV_768-23_1_3_line_60 |  | 58 | 59 | 0.011197 | 0.125 | 0.08 | 261 | 0 | 0.364 | 1 | 1 | cs | TRUE
61 | LV_768-23_1_3_line_61 |  | 58 | 60 | 0.0062918 | 0.125 | 0.08 | 261 | 0 | 0.364 | 1 | 1 | cs | TRUE
62 | LV_768-23_1_3_line_62 |  | 59 | 61 | 0.001538 | 0.125 | 0.08 | 261 | 0 | 0.364 | 1 | 1 | cs | TRUE
63 | LV_768-23_1_3_line_63 |  | 60 | 62 | 0.0063833 | 0.125 | 0.08 | 261 | 0 | 0.364 | 1 | 1 | cs | TRUE
64 | LV_768-23_1_3_line_64 |  | 61 | 63 | 0.0051259 | 0.125 | 0.08 | 261 | 0 | 0.364 | 1 | 1 | cs | TRUE
65 | LV_768-23_1_3_line_65 |  | 62 | 64 | 0.00462 | 0.125 | 0.08 | 261 | 0 | 0.364 | 1 | 1 | cs | TRUE
66 | LV_768-23_1_3_line_66 |  | 63 | 71 | 0.013965 | 0.125 | 0.08 | 261 | 0 | 0.364 | 1 | 1 | cs | TRUE
67 | LV_768-23_1_3_line_67 |  | 64 | 74 | 0.0042286 | 0.125 | 0.08 | 261 | 0 | 0.364 | 1 | 1 | cs | TRUE
68 | LV_768-23_1_3_line_68 |  | 66 | 67 | 0.0060711 | 0.125 | 0.08 | 261 | 0 | 0.364 | 1 | 1 | cs | TRUE
69 | LV_768-23_1_3_line_69 |  | 66 | 68 | 0.0068655 | 0.125 | 0.08 | 261 | 0 | 0.364 | 1 | 1 | cs | TRUE
70 | LV_768-23_1_3_line_70 |  | 67 | 69 | 0.0082766 | 0.125 | 0.08 | 261 | 0 | 0.364 | 1 | 1 | cs | TRUE
71 | LV_768-23_1_3_line_71 |  | 68 | 70 | 0.0032023 | 0.125 | 0.08 | 261 | 0 | 0.364 | 1 | 1 | cs | TRUE
72 | LV_768-23_1_3_line_72 |  | 69 | 71 | 0.0097819 | 0.125 | 0.08 | 261 | 0 | 0.364 | 1 | 1 | cs | TRUE
73 | LV_768-23_1_3_line_73 |  | 70 | 72 | 0.0049495 | 0.125 | 0.08 | 261 | 0 | 0.364 | 1 | 1 | cs | TRUE
74 | LV_768-23_1_3_line_74 |  | 74 | 75 | 0.00075018 | 0.125 | 0.08 | 261 | 0 | 0.364 | 1 | 1 | cs | TRUE
75 | LV_768-23_1_3_line_75 |  | 75 | 76 | 0.011947 | 0.125 | 0.08 | 261 | 0 | 0.364 | 1 | 1 | cs | TRUE

## trafo
| name | std_type | hv_bus | lv_bus | sn_mva | vn_hv_kv | vn_lv_kv | vk_percent | vkr_percent | pfe_kw | i0_percent | shift_degree | tap_side | tap_neutral | tap_min | tap_max | tap_step_percent | tap_step_degree | tap_pos | tap_phase_shifter | parallel | df | in_service
0 | LV_768-23_1_3_trafo_129 | 0.63 MVA 20/0.4 kV | 77 | 26 | 0.63 | 20 | 0.4 | 6 | 1.206 | 1.65 | 0.2619 | 150 | hv | 0 | -2 | 2 | 2.5 | 0 | 0 | FALSE | 1 | 1 | TRUE

## line_geodata
| x0 | y0 | x1 | y1 | x2 | y2 | x3 | y3 | x4 | y4 | x5 | y5
0 | 2619599.5039 | 1170372.0197 | 2619601.4186 | 1170383.1316 | 2619601.3311 | 1170388.8453 | 2619596.0239 | 1170397.5769 | 2619586.3909 | 1170402.6259 | 2619577.2603 | 1170410.7345
1 | 2619599.5039 | 1170372.0197 | 2619595.3491 | 1170372.1952 | 2619587.9989 | 1170371.6043 | 2619576.8786 | 1170368.1886 | 2619564.3852 | 1170365.4731
2 | 2619599.5039 | 1170372.0197 | 2619595.3491 | 1170372.1952 | 2619587.9989 | 1170371.6043 | 2619583.1307 | 1170370.109
3 | 2619603.1716 | 1170352.2439 | 2619599.5039 | 1170372.0197
4 | 2619599.5039 | 1170372.0197 | 2619601.4186 | 1170383.1316 | 2619601.3389 | 1170388.3391
5 | 2619603.1716 | 1170352.2439 | 2619609.2344 | 1170355.8432
6 | 2619603.1716 | 1170352.2439 | 2619591.6497 | 1170345.2918
7 | 2619589.9563 | 1170400.7571 | 2619596.0239 | 1170397.5769 | 2619601.3311 | 1170388.8453 | 2619601.3389 | 1170388.3391
8 | 2619609.2344 | 1170355.8432 | 2619619.2022 | 1170330.2738
9 | 2619609.2344 | 1170355.8432 | 2619625.1319 | 1170367.6343 | 2619628.3428 | 1170370.7019
10 | 2619589.9563 | 1170400.7571 | 2619586.3909 | 1170402.6259 | 2619571.6365 | 1170415.729 | 2619561.6173 | 1170423.1342
11 | 2619710.4254 | 1170352.2624 | 2619716.4499 | 1170357.7164 | 2619717.5482 | 1170358.5076
12 | 2619724.4334 | 1170363.4677 | 2619717.5482 | 1170358.5076
13 | 2619710.4254 | 1170352.2624 | 2619709.5238 | 1170351.4461 | 2619702.1239 | 1170344.9853 | 2619699.8789 | 1170343.6387
14 | 2619724.4334 | 1170363.4677 | 2619733.0499 | 1170365.1856
15 | 2619724.4334 | 1170363.4677 | 2619706.6495 | 1170369.8757
16 | 2619692.4667 | 1170339.1928 | 2619699.8789 | 1170343.6387
17 | 2619733.0499 | 1170365.1856 | 2619749.0276 | 1170352.476
18 | 2619733.0499 | 1170365.1856 | 2619739.7604 | 1170376.1273
19 | 2619706.6495 | 1170369.8757 | 2619696.8245 | 1170373.4159
20 | 2619692.4667 | 1170339.1928 | 2619685.3334 | 1170334.9142
21 | 2619749.0276 | 1170352.476 | 2619773.915 | 1170372.2852
22 | 2619739.7604 | 1170376.1273 | 2619744.7233 | 1170384.2196
23 | 2619696.8245 | 1170373.4159 | 2619690.537 | 1170375.6815
24 | 2619657.9928 | 1170381.0593 | 2619664.9005 | 1170371.8884 | 2619665.6947 | 1170369.99 | 2619666.2498 | 1170367.4088
25 | 2619657.9928 | 1170381.0593 | 2619648.9914 | 1170382.4307 | 2619641.3873 | 1170384.6292
26 | 2619657.9928 | 1170381.0593 | 2619662.0618 | 1170380.4579
27 | 2619641.3873 | 1170384.6292 | 2619634.0311 | 1170376.5233 | 2619628.3428 | 1170370.7019
28 | 2619641.3873 | 1170384.6292 | 2619639.3055 | 1170394.294 | 2619637.8691 | 1170400.737 | 2619635.0221 | 1170405.7525
29 | 2619690.537 | 1170375.6815 | 2619687.867 | 1170376.6436 | 2619662.0618 | 1170380.4579
30 | 2619628.3428 | 1170370.7019 | 2619632.0548 | 1170365.5336 | 2619636.5557 | 1170364.7923 | 2619642.3356 | 1170354.8299
31 | 2619635.0221 | 1170405.7525 | 2619623.384 | 1170417.8819
32 | 2619532.0435 | 1170489.8571 | 2619540.1442 | 1170482.7085
33 | 2619542.2281 | 1170480.8696 | 2619540.1442 | 1170482.7085
34 | 2619542.2281 | 1170480.8696 | 2619546.3477 | 1170477.2341
35 | 2619642.3356 | 1170354.8299 | 2619648.3041 | 1170344.5426 | 2619647.0556 | 1170340.2919 | 2619648.5573 | 1170337.2842 | 2619651.5571 | 1170337.0383 | 2619657.6863 | 1170326.7507
36 | 2619553.2469 | 1170472.7949 | 2619546.7501 | 1170476.8791 | 2619546.3477 | 1170477.2341
37 | 2619566.584 | 1170464.4107 | 2619566.5134 | 1170464.4551
38 | 2619553.2469 | 1170472.7949 | 2619566.5134 | 1170464.4551
39 | 2619581.7071 | 1170454.9038 | 2619566.584 | 1170464.4107
40 | 2619581.7071 | 1170454.9038 | 2619589.9105 | 1170461.267 | 2619599.1377 | 1170463.3425 | 2619599.1377 | 1170463.3425
41 | 2619581.7071 | 1170454.9038 | 2619582.949 | 1170454.1185 | 2619589.9763 | 1170448.4737
42 | 2619599.1377 | 1170463.3425 | 2619608.6318 | 1170464.9258
43 | 2619597.1691 | 1170442.6961 | 2619589.9763 | 1170448.4737
44 | 2619610.0244 | 1170431.8056 | 2619607.6631 | 1170434.2667 | 2619597.1691 | 1170442.6961
45 | 2619610.0244 | 1170431.8056 | 2619623.384 | 1170417.8819
46 | 2619632.4654 | 1170467.6396 | 2619627.0489 | 1170464.8564 | 2619623.2674 | 1170458.5075 | 2619610.4235 | 1170465.2246 | 2619608.6318 | 1170464.9258
47 | 2619661.5385 | 1170460.9169 | 2619646.5015 | 1170469.0872
48 | 2619646.5015 | 1170469.0872 | 2619645.6917 | 1170469.5273
49 | 2619661.5385 | 1170460.9169 | 2619662.9521 | 1170460.1489
50 | 2619645.6917 | 1170469.5273 | 2619641.0485 | 1170472.0501 | 2619639.5637 | 1170471.2871
51 | 2619675.2477 | 1170469.0491 | 2619670.851 | 1170461.3531 | 2619662.9521 | 1170460.1489
52 | 2619639.5637 | 1170471.2871 | 2619632.4654 | 1170467.6396
53 | 2619675.2477 | 1170469.0491 | 2619687.5254 | 1170462.3956
54 | 2619675.2477 | 1170469.0491 | 2619676.9268 | 1170471.7477
55 | 2619693.1507 | 1170459.3471 | 2619687.5254 | 1170462.3956
56 | 2619681.8942 | 1170479.7313 | 2619676.9268 | 1170471.7477
57 | 2619665.2576 | 1170534.2495 | 2619657.6666 | 1170534.8472 | 2619628.8372 | 1170540.5338 | 2619612.4713 | 1170543.4931 | 2619599.1535 | 1170550.1309 | 2619581.3721 | 1170559.2613
58 | 2619665.2576 | 1170534.2495 | 2619674.6306 | 1170531.4564 | 2619705.6062 | 1170522.2197 | 2619711.1075 | 1170517.3019 | 2619722.7315 | 1170506.9791 | 2619719.3914 | 1170506.0455
59 | 2619719.3914 | 1170506.0455 | 2619709.4016 | 1170503.2558 | 2619700.7982 | 1170499.9482 | 2619691.785 | 1170495.6277 | 2619681.8942 | 1170479.7313
60 | 2619729.9978 | 1170442.2598 | 2619726.1606 | 1170431.7412
61 | 2619729.9978 | 1170442.2598 | 2619730.0503 | 1170442.4038 | 2619729.086 | 1170447.1919 | 2619728.0882 | 1170447.9519
62 | 2619726.1606 | 1170431.7412 | 2619726.1606 | 1170431.7412 | 2619727.2061 | 1170430.6131
63 | 2619728.0882 | 1170447.9519 | 2619725.0748 | 1170450.247 | 2619722.7982 | 1170451.4933
64 | 2619727.2061 | 1170430.6131 | 2619730.6904 | 1170426.8536 | 2619730.6904 | 1170426.8536
65 | 2619718.7456 | 1170453.7117 | 2619722.7982 | 1170451.4933
66 | 2619731.7009 | 1170413.2971 | 2619732.397 | 1170414.9976 | 2619732.3749 | 1170421.7565 | 2619730.6904 | 1170426.8536
67 | 2619718.7456 | 1170453.7117 | 2619715.0364 | 1170455.7422
68 | 2619736.1033 | 1170394.2188 | 2619730.6053 | 1170396.7936
69 | 2619736.1033 | 1170394.2188 | 2619742.3208 | 1170391.307
70 | 2619730.6053 | 1170396.7936 | 2619728.1156 | 1170400.1427 | 2619727.995 | 1170404.2444 | 2619727.995 | 1170404.2444
71 | 2619744.4221 | 1170388.8906 | 2619742.3208 | 1170391.307 | 2619742.3208 | 1170391.307
72 | 2619727.995 | 1170404.2444 | 2619731.7009 | 1170413.2971
73 | 2619744.7233 | 1170384.2196 | 2619744.807 | 1170384.3561 | 2619745.0777 | 1170388.1367 | 2619744.4221 | 1170388.8906
74 | 2619714.3784 | 1170456.1024 | 2619715.0364 | 1170455.7422
75 | 2619703.8989 | 1170461.8391 | 2619714.3784 | 1170456.1024

## bus_geodata
| x | y | coords
0 | 2619577.2603 | 1170410.7345
1 | 2619599.5039 | 1170372.0197
2 | 2619564.3852 | 1170365.4731
3 | 2619583.1307 | 1170370.109
4 | 2619603.1716 | 1170352.2439
5 | 2619601.3389 | 1170388.3391
6 | 2619609.2344 | 1170355.8432
7 | 2619591.6497 | 1170345.2918
8 | 2619589.9563 | 1170400.7571
9 | 2619561.6173 | 1170423.1342
10 | 2619717.5482 | 1170358.5076
11 | 2619710.4254 | 1170352.2624
12 | 2619724.4335 | 1170363.4677
13 | 2619699.8789 | 1170343.6387
14 | 2619733.0499 | 1170365.1856
15 | 2619706.6495 | 1170369.8757
16 | 2619692.4667 | 1170339.1928
17 | 2619749.0275 | 1170352.476
18 | 2619739.7604 | 1170376.1273
19 | 2619696.8245 | 1170373.4159
20 | 2619666.2498 | 1170367.4088
21 | 2619657.9928 | 1170381.0593
22 | 2619685.3334 | 1170334.9142
23 | 2619641.3873 | 1170384.6292
24 | 2619662.0618 | 1170380.4579
25 | 2619628.3428 | 1170370.7019
26 | 2619635.0221 | 1170405.7525
27 | 2619690.537 | 1170375.6815
28 | 2619532.0435 | 1170489.8571
29 | 2619540.1442 | 1170482.7085
30 | 2619542.2281 | 1170480.8696
31 | 2619642.3356 | 1170354.8299
32 | 2619657.6863 | 1170326.7507
33 | 2619619.2022 | 1170330.2738
34 | 2619546.3477 | 1170477.2341
35 | 2619566.5134 | 1170464.4551
36 | 2619566.584 | 1170464.4107
37 | 2619553.2469 | 1170472.7949
38 | 2619581.7071 | 1170454.9038
39 | 2619599.1377 | 1170463.3425
40 | 2619589.9763 | 1170448.4737
41 | 2619597.1691 | 1170442.6961
42 | 2619610.0244 | 1170431.8056
43 | 2619623.384 | 1170417.8819
44 | 2619608.6318 | 1170464.9258
45 | 2619646.5015 | 1170469.0872
46 | 2619661.5385 | 1170460.9169
47 | 2619645.6917 | 1170469.5273
48 | 2619662.9521 | 1170460.1489
49 | 2619639.5637 | 1170471.2871
50 | 2619675.2477 | 1170469.0491
51 | 2619632.4654 | 1170467.6396
52 | 2619687.5254 | 1170462.3956
53 | 2619676.9268 | 1170471.7477
54 | 2619581.3721 | 1170559.2613
55 | 2619665.2576 | 1170534.2495
56 | 2619719.3914 | 1170506.0455
57 | 2619681.8942 | 1170479.7313
58 | 2619729.9978 | 1170442.2598
59 | 2619726.1606 | 1170431.7412
60 | 2619728.0882 | 1170447.9519
61 | 2619727.2061 | 1170430.6131
62 | 2619722.7982 | 1170451.4933
63 | 2619730.6904 | 1170426.8536
64 | 2619718.7456 | 1170453.7117
65 | 2619693.1507 | 1170459.3471
66 | 2619736.1033 | 1170394.2188
67 | 2619730.6053 | 1170396.7936
68 | 2619742.3208 | 1170391.307
69 | 2619727.995 | 1170404.2444
70 | 2619744.4221 | 1170388.8906
71 | 2619731.7009 | 1170413.2971
72 | 2619744.7233 | 1170384.2196
73 | 2619773.915 | 1170372.2852
74 | 2619715.0364 | 1170455.7422
75 | 2619714.3784 | 1170456.1024
76 | 2619703.8989 | 1170461.8391
77 | 2619641.3873 | 1170384.6292

## line_std_types
| c_nf_per_km | r_ohm_per_km | x_ohm_per_km | max_i_ka | type | q_mm2 | alpha | voltage_rating
NAYY 4x50 SE | 210 | 0.642 | 0.083 | 0.142 | cs | 50 | 0.00403 | LV
NAYY 4x120 SE | 264 | 0.225 | 0.08 | 0.242 | cs | 120 | 0.00403 | LV
NAYY 4x150 SE | 261 | 0.208 | 0.08 | 0.27 | cs | 150 | 0.00403 | LV
NA2XS2Y 1x95 RM/25 12/20 kV | 216 | 0.313 | 0.132 | 0.252 | cs | 95 | 0.00403 | MV
NA2XS2Y 1x185 RM/25 12/20 kV | 273 | 0.161 | 0.117 | 0.362 | cs | 185 | 0.00403 | MV
NA2XS2Y 1x240 RM/25 12/20 kV | 304 | 0.122 | 0.112 | 0.421 | cs | 240 | 0.00403 | MV
NA2XS2Y 1x95 RM/25 6/10 kV | 315 | 0.313 | 0.123 | 0.249 | cs | 95 | 0.00403 | MV
NA2XS2Y 1x185 RM/25 6/10 kV | 406 | 0.161 | 0.11 | 0.358 | cs | 185 | 0.00403 | MV
NA2XS2Y 1x240 RM/25 6/10 kV | 456 | 0.122 | 0.105 | 0.416 | cs | 240 | 0.00403 | MV
NA2XS2Y 1x150 RM/25 12/20 kV | 250 | 0.206 | 0.116 | 0.319 | cs | 150 | 0.00403 | MV
NA2XS2Y 1x120 RM/25 12/20 kV | 230 | 0.253 | 0.119 | 0.283 | cs | 120 | 0.00403 | MV
NA2XS2Y 1x70 RM/25 12/20 kV | 190 | 0.443 | 0.132 | 0.22 | cs | 70 | 0.00403 | MV
NA2XS2Y 1x150 RM/25 6/10 kV | 360 | 0.206 | 0.11 | 0.315 | cs | 150 | 0.00403 | MV
NA2XS2Y 1x120 RM/25 6/10 kV | 340 | 0.253 | 0.113 | 0.28 | cs | 120 | 0.00403 | MV
NA2XS2Y 1x70 RM/25 6/10 kV | 280 | 0.443 | 0.123 | 0.217 | cs | 70 | 0.00403 | MV
N2XS(FL)2Y 1x120 RM/35 64/110 kV | 112 | 0.153 | 0.166 | 0.366 | cs | 120 | 0.00393 | HV
N2XS(FL)2Y 1x185 RM/35 64/110 kV | 125 | 0.099 | 0.156 | 0.457 | cs | 185 | 0.00393 | HV
N2XS(FL)2Y 1x240 RM/35 64/110 kV | 135 | 0.075 | 0.149 | 0.526 | cs | 240 | 0.00393 | HV
N2XS(FL)2Y 1x300 RM/35 64/110 kV | 144 | 0.06 | 0.144 | 0.588 | cs | 300 | 0.00393 | HV
15-AL1/3-ST1A 0.4 | 11 | 1.8769 | 0.35 | 0.105 | ol | 16 | 0.00403 | LV
24-AL1/4-ST1A 0.4 | 11.25 | 1.2012 | 0.335 | 0.14 | ol | 24 | 0.00403 | LV
48-AL1/8-ST1A 0.4 | 12.2 | 0.5939 | 0.3 | 0.21 | ol | 48 | 0.00403 | LV
94-AL1/15-ST1A 0.4 | 13.2 | 0.306 | 0.29 | 0.35 | ol | 94 | 0.00403 | LV
34-AL1/6-ST1A 10.0 | 9.7 | 0.8342 | 0.36 | 0.17 | ol | 34 | 0.00403 | MV
48-AL1/8-ST1A 10.0 | 10.1 | 0.5939 | 0.35 | 0.21 | ol | 48 | 0.00403 | MV
70-AL1/11-ST1A 10.0 | 10.4 | 0.4132 | 0.339 | 0.29 | ol | 70 | 0.00403 | MV
94-AL1/15-ST1A 10.0 | 10.75 | 0.306 | 0.33 | 0.35 | ol | 94 | 0.00403 | MV
122-AL1/20-ST1A 10.0 | 11.1 | 0.2376 | 0.323 | 0.41 | ol | 122 | 0.00403 | MV
149-AL1/24-ST1A 10.0 | 11.25 | 0.194 | 0.315 | 0.47 | ol | 149 | 0.00403 | MV
34-AL1/6-ST1A 20.0 | 9.15 | 0.8342 | 0.382 | 0.17 | ol | 34 | 0.00403 | MV
48-AL1/8-ST1A 20.0 | 9.5 | 0.5939 | 0.372 | 0.21 | ol | 48 | 0.00403 | MV
70-AL1/11-ST1A 20.0 | 9.7 | 0.4132 | 0.36 | 0.29 | ol | 70 | 0.00403 | MV
94-AL1/15-ST1A 20.0 | 10 | 0.306 | 0.35 | 0.35 | ol | 94 | 0.00403 | MV
122-AL1/20-ST1A 20.0 | 10.3 | 0.2376 | 0.344 | 0.41 | ol | 122 | 0.00403 | MV
149-AL1/24-ST1A 20.0 | 10.5 | 0.194 | 0.337 | 0.47 | ol | 149 | 0.00403 | MV
184-AL1/30-ST1A 20.0 | 10.75 | 0.1571 | 0.33 | 0.535 | ol | 184 | 0.00403 | MV
243-AL1/39-ST1A 20.0 | 11 | 0.1188 | 0.32 | 0.645 | ol | 243 | 0.00403 | MV
48-AL1/8-ST1A 110.0 | 8 | 0.5939 | 0.46 | 0.21 | ol | 48 | 0.00403 | HV
70-AL1/11-ST1A 110.0 | 8.4 | 0.4132 | 0.45 | 0.29 | ol | 70 | 0.00403 | HV
94-AL1/15-ST1A 110.0 | 8.65 | 0.306 | 0.44 | 0.35 | ol | 94 | 0.00403 | HV
122-AL1/20-ST1A 110.0 | 8.5 | 0.2376 | 0.43 | 0.41 | ol | 122 | 0.00403 | HV
149-AL1/24-ST1A 110.0 | 8.75 | 0.194 | 0.41 | 0.47 | ol | 149 | 0.00403 | HV
184-AL1/30-ST1A 110.0 | 8.8 | 0.1571 | 0.4 | 0.535 | ol | 184 | 0.00403 | HV
243-AL1/39-ST1A 110.0 | 9 | 0.1188 | 0.39 | 0.645 | ol | 243 | 0.00403 | HV
305-AL1/39-ST1A 110.0 | 9.2 | 0.0949 | 0.38 | 0.74 | ol | 305 | 0.00403 | HV
490-AL1/64-ST1A 110.0 | 9.75 | 0.059 | 0.37 | 0.96 | ol | 490 | 0.00403 | HV
679-AL1/86-ST1A 110.0 | 9.95 | 0.042 | 0.36 | 1.15 | ol | 679 | 0.00403 | HV
490-AL1/64-ST1A 220.0 | 10 | 0.059 | 0.285 | 0.96 | ol | 490 | 0.00403 | HV
679-AL1/86-ST1A 220.0 | 11.7 | 0.042 | 0.275 | 1.15 | ol | 679 | 0.00403 | HV
490-AL1/64-ST1A 380.0 | 11 | 0.059 | 0.253 | 0.96 | ol | 490 | 0.00403 | HV
679-AL1/86-ST1A 380.0 | 14.6 | 0.042 | 0.25 | 1.15 | ol | 679 | 0.00403 | HV

## trafo_std_types
| i0_percent | pfe_kw | vkr_percent | sn_mva | vn_lv_kv | vn_hv_kv | vk_percent | shift_degree | vector_group | tap_side | tap_neutral | tap_min | tap_max | tap_step_degree | tap_step_percent | tap_phase_shifter
160 MVA 380/110 kV | 0.06 | 60 | 0.25 | 160 | 110 | 380 | 12.2 | 0 | Yy0 | hv | 0 | -9 | 9 | 0 | 1.5 | FALSE
100 MVA 220/110 kV | 0.06 | 55 | 0.26 | 100 | 110 | 220 | 12 | 0 | Yy0 | hv | 0 | -9 | 9 | 0 | 1.5 | FALSE
63 MVA 110/20 kV | 0.04 | 22 | 0.32 | 63 | 20 | 110 | 18 | 150 | YNd5 | hv | 0 | -9 | 9 | 0 | 1.5 | FALSE
40 MVA 110/20 kV | 0.05 | 18 | 0.34 | 40 | 20 | 110 | 16.2 | 150 | YNd5 | hv | 0 | -9 | 9 | 0 | 1.5 | FALSE
25 MVA 110/20 kV | 0.07 | 14 | 0.41 | 25 | 20 | 110 | 12 | 150 | YNd5 | hv | 0 | -9 | 9 | 0 | 1.5 | FALSE
63 MVA 110/10 kV | 0.04 | 22 | 0.32 | 63 | 10 | 110 | 18 | 150 | YNd5 | hv | 0 | -9 | 9 | 0 | 1.5 | FALSE
40 MVA 110/10 kV | 0.05 | 18 | 0.34 | 40 | 10 | 110 | 16.2 | 150 | YNd5 | hv | 0 | -9 | 9 | 0 | 1.5 | FALSE
25 MVA 110/10 kV | 0.07 | 14 | 0.41 | 25 | 10 | 110 | 12 | 150 | YNd5 | hv | 0 | -9 | 9 | 0 | 1.5 | FALSE
0.25 MVA 20/0.4 kV | 0.32 | 0.8 | 1.44 | 0.25 | 0.4 | 20 | 6 | 150 | Yzn5 | hv | 0 | -2 | 2 | 0 | 2.5 | FALSE
0.4 MVA 20/0.4 kV | 0.3375 | 1.35 | 1.425 | 0.4 | 0.4 | 20 | 6 | 150 | Dyn5 | hv | 0 | -2 | 2 | 0 | 2.5 | FALSE
0.63 MVA 20/0.4 kV | 0.2619 | 1.65 | 1.206 | 0.63 | 0.4 | 20 | 6 | 150 | Dyn5 | hv | 0 | -2 | 2 | 0 | 2.5 | FALSE
0.25 MVA 10/0.4 kV | 0.24 | 0.6 | 1.2 | 0.25 | 0.4 | 10 | 4 | 150 | Dyn5 | hv | 0 | -2 | 2 | 0 | 2.5 | FALSE
0.4 MVA 10/0.4 kV | 0.2375 | 0.95 | 1.325 | 0.4 | 0.4 | 10 | 4 | 150 | Dyn5 | hv | 0 | -2 | 2 | 0 | 2.5 | FALSE
0.63 MVA 10/0.4 kV | 0.1873 | 1.18 | 1.0794 | 0.63 | 0.4 | 10 | 4 | 150 | Dyn5 | hv | 0 | -2 | 2 | 0 | 2.5 | FALSE

## trafo3w_std_types
| sn_hv_mva | sn_mv_mva | sn_lv_mva | vn_hv_kv | vn_mv_kv | vn_lv_kv | vk_hv_percent | vk_mv_percent | vk_lv_percent | vkr_hv_percent | vkr_mv_percent | vkr_lv_percent | pfe_kw | i0_percent | shift_mv_degree | shift_lv_degree | vector_group | tap_side | tap_neutral | tap_min | tap_max | tap_step_percent
63/25/38 MVA 110/20/10 kV | 63 | 25 | 38 | 110 | 20 | 10 | 10.4 | 10.4 | 10.4 | 0.28 | 0.32 | 0.35 | 35 | 0.89 | 0 | 0 | YN0yn0yn0 | hv | 0 | -10 | 10 | 1.2
63/25/38 MVA 110/10/10 kV | 63 | 25 | 38 | 110 | 10 | 10 | 10.4 | 10.4 | 10.4 | 0.28 | 0.32 | 0.35 | 35 | 0.89 | 0 | 0 | YN0yn0yn0 | hv | 0 | -10 | 10 | 1.2

## fuse_std_types
| fuse_type | i_rated_a | t_avg | t_min | t_total | x_avg | x_min | x_total
HV 100A | HV 100A | 100 | 0 | [10.0, 3.64, 0.854, 0.281, 0.1, 0.0531, 0.022, 0.01] | [10.0, 4.267, 1.21, 0.403, 0.1, 0.058, 0.022, 0.01] | 0 | [300.0, 350.0, 450.0, 550.0, 700.0, 850.0, 1200.0, 1752.0] | [600.0, 700.0, 900.0, 1150.0, 1665.0, 2000.0, 3000.0, 4313.0]
HV 10A | HV 10A | 10 | 0 | [10.0, 1675.0, 0.344, 0.156, 0.1, 0.0417, 0.0171, 0.01] | [10.0, 1.3, 0.3, 0.155, 0.1, 0.0555, 0.023, 0.01] | 0 | [30.0, 32.0, 35.0, 37.0, 39.0, 50.0, 70.0, 88.0] | [60.0, 70.0, 80.0, 87.0, 94.0, 110.0, 150.0, 216.0]
HV 125A | HV 125A | 125 | 0 | [10.0, 1.82, 0.344, 0.1, 0.0467, 0.0269, 0.01] | [10.0, 2.478, 0.426, 0.1, 0.0427, 0.0211, 0.01] | 0 | [375.0, 500.0, 700.0, 925.0, 1200.0, 1500.0, 2341.0] | [750.0, 1000.0, 1500.0, 2200.0, 3000.0, 4000.0, 5765.0]
HV 160A | HV 160A | 160 | 0 | [10.0, 4.15, 1.03, 0.198, 0.1, 0.051, 0.0172, 0.01] | [10.0, 2.3, 0.734, 0.274, 0.1, 0.046, 0.0177, 0.01] | 0 | [480.0, 550.0, 700.0, 1000.0, 1260.0, 1600.0, 2500.0, 3227.0] | [960.0, 1300.0, 1700.0, 2200.0, 2996.0, 4000.0, 6000.0, 7946.0]
HV 16A | HV 16A | 16 | 0 | [10.0, 0.352, 0.164, 0.1, 0.0649, 0.0342, 0.01] | [10.0, 2.34, 0.722, 0.181, 0.1, 0.055, 0.0296, 0.01] | 0 | [48.0, 60.0, 65.0, 71.0, 80.0, 100.0, 162.0] | [96.0, 110.0, 125.0, 150.0, 168.0, 200.0, 250.0, 398.0]
HV 200A | HV 200A | 200 | 0 | [10.0, 4.267, 1.21, 0.403, 0.1, 0.058, 0.022, 0.01] | [10.0, 3.73, 1.654, 0.328, 0.1, 0.0531, 0.019, 0.01] | 0 | [600.0, 700.0, 900.0, 1150.0, 1665.0, 2000.0, 3000.0, 4313.0] | [1200.0, 1500.0, 1800.0, 2700.0, 3960.0, 5000.0, 7500.0, 10620.0]
HV 20A | HV 20A | 20 | 0 | [10.0, 1.3, 0.3, 0.155, 0.1, 0.0555, 0.023, 0.01] | [10.0, 1.3, 0.161, 0.1, 0.0611, 0.0399, 0.0141, 0.01] | 0 | [60.0, 70.0, 80.0, 87.0, 94.0, 110.0, 150.0, 216.0] | [120.0, 150.0, 200.0, 223.0, 260.0, 300.0, 450.0, 532.0]
HV 25A | HV 25A | 25 | 0 | [10.0, 2.512, 0.833, 0.299, 0.1, 0.0372, 0.0223, 0.01] | [10.0, 3.125, 0.597, 0.198, 0.1, 0.0378, 0.022, 0.01] | 0 | [75.0, 82.0, 90.0, 100.0, 124.0, 170.0, 200.0, 289.0] | [150.0, 170.0, 210.0, 250.0, 294.0, 400.0, 500.0, 711.0]
HV 31.5A | HV 31.5A | 31.5 | 0 | [10.0, 2.34, 0.722, 0.181, 0.1, 0.055, 0.0296, 0.01] | [10.0, 2.84, 0.368, 0.164, 0.1, 0.0621, 0.0378, 0.0195, 0.01] | 0 | [95.0, 110.0, 125.0, 150.0, 165.0, 200.0, 250.0, 390.0] | [189.0, 220.0, 300.0, 350.0, 393.0, 450.0, 530.0, 700.0, 960.0]
HV 40A | HV 40A | 40 | 0 | [10.0, 1.3, 0.161, 0.1, 0.0611, 0.0399, 0.0141, 0.01] | [10.0, 2.05, 0.369, 0.198, 0.1, 0.051, 0.0298, 0.01] | 0 | [120.0, 150.0, 200.0, 223.0, 260.0, 300.0, 450.0, 532.0] | [240.0, 300.0, 400.0, 450.0, 530.0, 650.0, 800.0, 1311.0]
HV 50A | HV 50A | 50 | 0 | [10.0, 3.215, 0.597, 0.198, 0.1, 0.0378, 0.022, 0.01] | [10.0, 3.64, 0.854, 0.281, 0.1, 0.0531, 0.022, 0.01] | 0 | [150.0, 170.0, 210.0, 250.0, 294.0, 400.0, 500.0, 711.0] | [300.0, 350.0, 450.0, 550.0, 700.0, 850.0, 1200.0, 1752.0]
HV 6.3A | HV 6.3A | 6.3 | 0 | [10.0, 1.39, 0.344, 0.168, 0.1, 0.056, 0.0263, 0.01] | [10.0, 1.711, 0.516, 0.198, 0.1, 0.0634, 0.0303, 0.01] | 0 | [19.0, 19.5, 20.4, 20.8, 22.0, 25.0, 32.0, 48.0] | [38.0, 40.0, 43.0, 48.0, 53.0, 60.0, 75.0, 118.0]
HV 63A | HV 63A | 63 | 0 | [10.0, 2.84, 0.368, 0.164, 0.1, 0.0621, 0.0378, 0.0195, 0.01] | [10.0, 1.82, 0.344, 0.1, 0.0467, 0.0269, 0.01] | 0 | [189.0, 220.0, 300.0, 350.0, 393.0, 450.0, 530.0, 700.0, 961.0] | [378.0, 500.0, 700.0, 934.0, 1200.0, 1500.0, 2366.0]
HV 80A | HV 80A | 80 | 0 | [10.0, 2.05, 0.369, 0.198, 0.1, 0.051, 0.0298, 0.01] | [10.0, 4.15, 1.03, 0.198, 0.1, 0.051, 0.0172, 0.01] | 0 | [240.0, 300.0, 400.0, 450.0, 530.0, 650.0, 800.0, 1311.0] | [480.0, 550.0, 700.0, 1000.0, 1260.0, 1600.0, 2500.0, 3227.0]
Siemens NH-1-100 | Siemens NH-1-100 | 100 | [5400.0, 2000.0, 400.0, 20.0, 1.0, 0.2, 0.012, 0.004] | 0 | 0 | [150.0, 190.0, 250.0, 430.0, 900.0, 1250.0, 2700.0, 3600.0] | 0 | 0
Siemens NH-1-125 | Siemens NH-1-125 | 125 | [4800.0, 120.0, 7.0, 0.1, 0.004] | 0 | 0 | [180.0, 400.0, 740.0, 2000.0, 4250.0] | 0 | 0
Siemens NH-1-16 | Siemens NH-1-16 | 16 | [4000.0, 400.0, 2.0, 0.1, 0.04, 0.01] | 0 | 0 | [26.0, 35.0, 75.0, 150.0, 200.0, 300.0] | 0 | 0
Siemens NH-1-160 | Siemens NH-1-160 | 160 | [4800.0, 120.0, 7.0, 0.1, 0.004] | 0 | 0 | [210.0, 500.0, 900.0, 2300.0, 5000.0] | 0 | 0
Siemens NH-1-25 | Siemens NH-1-25 | 25 | [4000.0, 1000.0, 10.0, 0.2, 0.02, 0.01] | 0 | 0 | [40.0, 50.0, 100.0, 210.0, 400.0, 500.0] | 0 | 0
Siemens NH-1-50 | Siemens NH-1-50 | 50 | [4000.0, 40.0, 4.0, 1.0, 0.02, 0.01] | 0 | 0 | [86.0, 200.0, 300.0, 400.0, 1000.0, 1280.0] | 0 | 0
Siemens NH-1-63 | Siemens NH-1-63 | 63 | [4000.0, 100.0, 10.0, 2.0, 0.04, 0.01] | 0 | 0 | [100.0, 200.0, 300.0, 400.0, 1000.0, 1500.0] | 0 | 0
Siemens NH-1-80 | Siemens NH-1-80 | 80 | [4800.0, 120.0, 7.0, 0.1, 0.01] | 0 | 0 | [150.58, 250.0, 450.0, 1150.0, 2470.0] | 0 | 0
Siemens NH-2-1000 | Siemens NH-2-1000 | 1000 | [4800.0, 120.0, 7.0, 0.1, 0.004] | 0 | 0 | [1900.0, 3500.0, 8400.0, 24000.0, 52000.0] | 0 | 0
Siemens NH-2-200 | Siemens NH-2-200 | 200 | [4800.0, 120.0, 7.0, 0.1, 0.004] | 0 | 0 | [280.0, 650.0, 1200.0, 3000.0, 7000.0] | 0 | 0
Siemens NH-2-224 | Siemens NH-2-224 | 224 | [4800.0, 120.0, 7.0, 0.2, 0.04, 0.004] | 0 | 0 | [400.0, 750.0, 1453.0, 3025.0, 4315.0, 7600.0] | 0 | 0
Siemens NH-2-250 | Siemens NH-2-250 | 250 | [4800.0, 120.0, 7.0, 0.1, 0.004] | 0 | 0 | [450.0, 800.0, 1650.0, 4000.0, 8500.0] | 0 | 0
Siemens NH-2-315 | Siemens NH-2-315 | 315 | [4800.0, 120.0, 7.0, 0.1, 0.004] | 0 | 0 | [550.0, 920.0, 1900.0, 5000.0, 11000.0] | 0 | 0
Siemens NH-2-355 | Siemens NH-2-355 | 355 | [4800.0, 120.0, 6.0, 0.1, 0.004] | 0 | 0 | [650.0, 1116.27, 2350.0, 5840.0, 12790.0] | 0 | 0
Siemens NH-2-400 | Siemens NH-2-400 | 400 | [4800.0, 120.0, 7.0, 0.1, 0.004] | 0 | 0 | [720.0, 1350.0, 2800.0, 6500.0, 15000.0] | 0 | 0
Siemens NH-2-425 | Siemens NH-2-425 | 425 | [4800.0, 120.0, 7.0, 0.1, 0.004] | 0 | 0 | [850.0, 1500.0, 3050.0, 7500.0, 16500.0] | 0 | 0
Siemens NH-2-630 | Siemens NH-2-630 | 630 | [4800.0, 120.0, 7.0, 0.1, 0.004] | 0 | 0 | [1200.0, 2000.0, 4800.0, 12000.0, 26000.0] | 0 | 0

## dtypes
| element | column | dtype
0 | bus | name | object
1 | bus | vn_kv | float64
2 | bus | type | object
3 | bus | zone | object
4 | bus | in_service | bool
5 | load | name | object
6 | load | bus | uint32
7 | load | p_mw | float64
8 | load | q_mvar | float64
9 | load | const_z_percent | float64
10 | load | const_i_percent | float64
11 | load | sn_mva | float64
12 | load | scaling | float64
13 | load | in_service | bool
14 | load | type | object
15 | ext_grid | name | object
16 | ext_grid | bus | uint32
17 | ext_grid | vm_pu | float64
18 | ext_grid | va_degree | float64
19 | ext_grid | slack_weight | float64
20 | ext_grid | in_service | bool
21 | line | name | object
22 | line | std_type | object
23 | line | from_bus | uint32
24 | line | to_bus | uint32
25 | line | length_km | float64
26 | line | r_ohm_per_km | float64
27 | line | x_ohm_per_km | float64
28 | line | c_nf_per_km | float64
29 | line | g_us_per_km | float64
30 | line | max_i_ka | float64
31 | line | df | float64
32 | line | parallel | uint32
33 | line | type | object
34 | line | in_service | bool
35 | trafo | name | object
36 | trafo | std_type | object
37 | trafo | hv_bus | uint32
38 | trafo | lv_bus | uint32
39 | trafo | sn_mva | float64
40 | trafo | vn_hv_kv | float64
41 | trafo | vn_lv_kv | float64
42 | trafo | vk_percent | float64
43 | trafo | vkr_percent | float64
44 | trafo | pfe_kw | float64
45 | trafo | i0_percent | float64
46 | trafo | shift_degree | float64
47 | trafo | tap_side | object
48 | trafo | tap_neutral | int32
49 | trafo | tap_min | int32
50 | trafo | tap_max | int32
51 | trafo | tap_step_percent | float64
52 | trafo | tap_step_degree | float64
53 | trafo | tap_pos | int32
54 | trafo | tap_phase_shifter | bool
55 | trafo | parallel | uint32
56 | trafo | df | float64
57 | trafo | in_service | bool
58 | line_geodata | coords | object
59 | bus_geodata | x | float64
60 | bus_geodata | y | float64
61 | bus_geodata | coords | object

## parameters
| version | format_version | converged | OPF_converged | name | f_hz | sn_mva
0 | 2.14.6 | 2.14.0 | FALSE | FALSE |  | 50 | 1