## bus
| name | vn_kv | type | zone | in_service
0 | bus_LV_768-28_0_8_node_0 | 0.4 | n |  | TRUE
1 | bus_LV_768-28_0_8_node_1 | 0.4 | n |  | TRUE
2 | bus_LV_768-28_0_8_node_2 | 0.4 | n |  | TRUE
3 | bus_LV_768-28_0_8_node_3 | 0.4 | n |  | TRUE
4 | bus_LV_768-28_0_8_node_4 | 0.4 | n |  | TRUE
5 | bus_LV_768-28_0_8_node_5 | 0.4 | n |  | TRUE
6 | bus_LV_768-28_0_8_node_6 | 0.4 | n |  | TRUE
7 | bus_LV_768-28_0_8_node_33 | 0.4 | n |  | TRUE
8 | bus_LV_768-28_0_8_node_9 | 0.4 | n |  | TRUE
9 | bus_LV_768-28_0_8_node_31 | 0.4 | n |  | TRUE
10 | bus_LV_768-28_0_8_node_43 | 0.4 | n |  | TRUE
11 | bus_LV_768-28_0_8_node_34 | 0.4 | n |  | TRUE
12 | bus_LV_768-28_0_8_node_7 | 0.4 | n |  | TRUE
13 | bus_LV_768-28_0_8_node_32 | 0.4 | n |  | TRUE
14 | bus_LV_768-28_0_8_node_44 | 0.4 | n |  | TRUE
15 | bus_LV_768-28_0_8_node_8 | 0.4 | n |  | TRUE
16 | bus_LV_768-28_0_8_node_10 | 0.4 | n |  | TRUE
17 | bus_LV_768-28_0_8_node_15 | 0.4 | n |  | TRUE
18 | bus_LV_768-28_0_8_node_47 | 0.4 | n |  | TRUE
19 | bus_LV_768-28_0_8_node_13 | 0.4 | n |  | TRUE
20 | bus_LV_768-28_0_8_node_11 | 0.4 | n |  | TRUE
21 | bus_LV_768-28_0_8_node_12 | 0.4 | n |  | TRUE
22 | bus_LV_768-28_0_8_node_14 | 0.4 | n |  | TRUE
23 | bus_LV_768-28_0_8_node_24 | 0.4 | n |  | TRUE
24 | bus_LV_768-28_0_8_node_25 | 0.4 | n |  | TRUE
25 | bus_LV_768-28_0_8_node_48 | 0.4 | n |  | TRUE
26 | bus_LV_768-28_0_8_node_16 | 0.4 | n |  | TRUE
27 | bus_LV_768-28_0_8_node_17 | 0.4 | n |  | TRUE
28 | bus_LV_768-28_0_8_node_18 | 0.4 | n |  | TRUE
29 | bus_LV_768-28_0_8_node_19 | 0.4 | n |  | TRUE
30 | bus_LV_768-28_0_8_node_20 | 0.4 | n |  | TRUE
31 | bus_LV_768-28_0_8_node_21 | 0.4 | n |  | TRUE
32 | bus_LV_768-28_0_8_node_45 | 0.4 | n |  | TRUE
33 | bus_LV_768-28_0_8_node_46 | 0.4 | n |  | TRUE
34 | bus_LV_768-28_0_8_node_22 | 0.4 | n |  | TRUE
35 | bus_LV_768-28_0_8_node_186 | 0.4 | n |  | TRUE
36 | bus_LV_768-28_0_8_node_23 | 0.4 | n |  | TRUE
37 | bus_LV_768-28_0_8_node_38 | 0.4 | n |  | TRUE
38 | bus_LV_768-28_0_8_node_39 | 0.4 | n |  | TRUE
39 | bus_LV_768-28_0_8_node_26 | 0.4 | n |  | TRUE
40 | bus_LV_768-28_0_8_node_27 | 0.4 | n |  | TRUE
41 | bus_LV_768-28_0_8_node_28 | 0.4 | n |  | TRUE
42 | bus_LV_768-28_0_8_node_29 | 0.4 | n |  | TRUE
43 | bus_LV_768-28_0_8_node_30 | 0.4 | n |  | TRUE
44 | bus_LV_768-28_0_8_node_70 | 0.4 | n |  | TRUE
45 | bus_LV_768-28_0_8_node_35 | 0.4 | n |  | TRUE
46 | bus_LV_768-28_0_8_node_71 | 0.4 | n |  | TRUE
47 | bus_LV_768-28_0_8_node_36 | 0.4 | n |  | TRUE
48 | bus_LV_768-28_0_8_node_37 | 0.4 | n |  | TRUE
49 | bus_LV_768-28_0_8_node_42 | 0.4 | n |  | TRUE
50 | bus_LV_768-28_0_8_node_40 | 0.4 | n |  | TRUE
51 | bus_LV_768-28_0_8_node_41 | 0.4 | n |  | TRUE
52 | bus_LV_768-28_0_8_node_106 | 0.4 | n |  | TRUE
53 | bus_LV_768-28_0_8_node_107 | 0.4 | n |  | TRUE
54 | bus_LV_768-28_0_8_node_56 | 0.4 | n |  | TRUE
55 | bus_LV_768-28_0_8_node_54 | 0.4 | n |  | TRUE
56 | bus_LV_768-28_0_8_node_49 | 0.4 | n |  | TRUE
57 | bus_LV_768-28_0_8_node_187 | 0.4 | n |  | TRUE
58 | bus_LV_768-28_0_8_node_84 | 0.4 | n |  | TRUE
59 | bus_LV_768-28_0_8_node_190 | 0.4 | n |  | TRUE
60 | bus_LV_768-28_0_8_node_189 | 0.4 | n |  | TRUE
61 | bus_LV_768-28_0_8_node_50 | 0.4 | n |  | TRUE
62 | bus_LV_768-28_0_8_node_51 | 0.4 | n |  | TRUE
63 | bus_LV_768-28_0_8_node_52 | 0.4 | n |  | TRUE
64 | bus_LV_768-28_0_8_node_208 | 0.4 | n |  | TRUE
65 | bus_LV_768-28_0_8_node_210 | 0.4 | n |  | TRUE
66 | bus_LV_768-28_0_8_node_204 | 0.4 | n |  | TRUE
67 | bus_LV_768-28_0_8_node_53 | 0.4 | n |  | TRUE
68 | bus_LV_768-28_0_8_node_55 | 0.4 | n |  | TRUE
69 | bus_LV_768-28_0_8_node_57 | 0.4 | n |  | TRUE
70 | bus_LV_768-28_0_8_node_142 | 0.4 | n |  | TRUE
71 | bus_LV_768-28_0_8_node_141 | 0.4 | n |  | TRUE
72 | bus_LV_768-28_0_8_node_59 | 0.4 | n |  | TRUE
73 | bus_LV_768-28_0_8_node_60 | 0.4 | n |  | TRUE
74 | bus_LV_768-28_0_8_node_61 | 0.4 | n |  | TRUE
75 | bus_LV_768-28_0_8_node_206 | 0.4 | n |  | TRUE
76 | bus_LV_768-28_0_8_node_127 | 0.4 | n |  | TRUE
77 | bus_LV_768-28_0_8_node_62 | 0.4 | n |  | TRUE
78 | bus_LV_768-28_0_8_node_63 | 0.4 | n |  | TRUE
79 | bus_LV_768-28_0_8_node_64 | 0.4 | n |  | TRUE
80 | bus_LV_768-28_0_8_node_65 | 0.4 | n |  | TRUE
81 | bus_LV_768-28_0_8_node_66 | 0.4 | n |  | TRUE
82 | bus_LV_768-28_0_8_node_118 | 0.4 | n |  | TRUE
83 | bus_LV_768-28_0_8_node_126 | 0.4 | n |  | TRUE
84 | bus_LV_768-28_0_8_node_119 | 0.4 | n |  | TRUE
85 | bus_LV_768-28_0_8_node_128 | 0.4 | n |  | TRUE
86 | bus_LV_768-28_0_8_node_124 | 0.4 | n |  | TRUE
87 | bus_LV_768-28_0_8_node_67 | 0.4 | n |  | TRUE
88 | bus_LV_768-28_0_8_node_68 | 0.4 | n |  | TRUE
89 | bus_LV_768-28_0_8_node_69 | 0.4 | n |  | TRUE
90 | bus_LV_768-28_0_8_node_122 | 0.4 | n |  | TRUE
91 | bus_LV_768-28_0_8_node_123 | 0.4 | n |  | TRUE
92 | bus_LV_768-28_0_8_node_72 | 0.4 | n |  | TRUE
93 | bus_LV_768-28_0_8_node_162 | 0.4 | n |  | TRUE
94 | bus_LV_768-28_0_8_node_82 | 0.4 | n |  | TRUE
95 | bus_LV_768-28_0_8_node_195 | 0.4 | n |  | TRUE
96 | bus_LV_768-28_0_8_node_73 | 0.4 | n |  | TRUE
97 | bus_LV_768-28_0_8_node_74 | 0.4 | n |  | TRUE
98 | bus_LV_768-28_0_8_node_75 | 0.4 | n |  | TRUE
99 | bus_LV_768-28_0_8_node_76 | 0.4 | n |  | TRUE
100 | bus_LV_768-28_0_8_node_77 | 0.4 | n |  | TRUE
101 | bus_LV_768-28_0_8_node_78 | 0.4 | n |  | TRUE
102 | bus_LV_768-28_0_8_node_79 | 0.4 | n |  | TRUE
103 | bus_LV_768-28_0_8_node_147 | 0.4 | n |  | TRUE
104 | bus_LV_768-28_0_8_node_167 | 0.4 | n |  | TRUE
105 | bus_LV_768-28_0_8_node_104 | 0.4 | n |  | TRUE
106 | bus_LV_768-28_0_8_node_155 | 0.4 | n |  | TRUE
107 | bus_LV_768-28_0_8_node_168 | 0.4 | n |  | TRUE
108 | bus_LV_768-28_0_8_node_105 | 0.4 | n |  | TRUE
109 | bus_LV_768-28_0_8_node_156 | 0.4 | n |  | TRUE
110 | bus_LV_768-28_0_8_node_80 | 0.4 | n |  | TRUE
111 | bus_LV_768-28_0_8_node_81 | 0.4 | n |  | TRUE
112 | bus_LV_768-28_0_8_node_83 | 0.4 | n |  | TRUE
113 | bus_LV_768-28_0_8_node_153 | 0.4 | n |  | TRUE
114 | bus_LV_768-28_0_8_node_154 | 0.4 | n |  | TRUE
115 | bus_LV_768-28_0_8_node_85 | 0.4 | n |  | TRUE
116 | bus_LV_768-28_0_8_node_86 | 0.4 | n |  | TRUE
117 | bus_LV_768-28_0_8_node_87 | 0.4 | n |  | TRUE
118 | bus_LV_768-28_0_8_node_88 | 0.4 | n |  | TRUE
119 | bus_LV_768-28_0_8_node_89 | 0.4 | n |  | TRUE
120 | bus_LV_768-28_0_8_node_90 | 0.4 | n |  | TRUE
121 | bus_LV_768-28_0_8_node_103 | 0.4 | n |  | TRUE
122 | bus_LV_768-28_0_8_node_91 | 0.4 | n |  | TRUE
123 | bus_LV_768-28_0_8_node_160 | 0.4 | n |  | TRUE
124 | bus_LV_768-28_0_8_node_143 | 0.4 | n |  | TRUE
125 | bus_LV_768-28_0_8_node_92 | 0.4 | n |  | TRUE
126 | bus_LV_768-28_0_8_node_145 | 0.4 | n |  | TRUE
127 | bus_LV_768-28_0_8_node_93 | 0.4 | n |  | TRUE
128 | bus_LV_768-28_0_8_node_94 | 0.4 | n |  | TRUE
129 | bus_LV_768-28_0_8_node_95 | 0.4 | n |  | TRUE
130 | bus_LV_768-28_0_8_node_96 | 0.4 | n |  | TRUE
131 | bus_LV_768-28_0_8_node_97 | 0.4 | n |  | TRUE
132 | bus_LV_768-28_0_8_node_98 | 0.4 | n |  | TRUE
133 | bus_LV_768-28_0_8_node_130 | 0.4 | n |  | TRUE
134 | bus_LV_768-28_0_8_node_136 | 0.4 | n |  | TRUE
135 | bus_LV_768-28_0_8_node_197 | 0.4 | n |  | TRUE
136 | bus_LV_768-28_0_8_node_131 | 0.4 | n |  | TRUE
137 | bus_LV_768-28_0_8_node_137 | 0.4 | n |  | TRUE
138 | bus_LV_768-28_0_8_node_198 | 0.4 | n |  | TRUE
139 | bus_LV_768-28_0_8_node_99 | 0.4 | n |  | TRUE
140 | bus_LV_768-28_0_8_node_100 | 0.4 | n |  | TRUE
141 | bus_LV_768-28_0_8_node_101 | 0.4 | n |  | TRUE
142 | bus_LV_768-28_0_8_node_102 | 0.4 | n |  | TRUE
143 | bus_LV_768-28_0_8_node_133 | 0.4 | n |  | TRUE
144 | bus_LV_768-28_0_8_node_202 | 0.4 | n |  | TRUE
145 | bus_LV_768-28_0_8_node_134 | 0.4 | n |  | TRUE
146 | bus_LV_768-28_0_8_node_203 | 0.4 | n |  | TRUE
147 | bus_LV_768-28_0_8_node_144 | 0.4 | n |  | TRUE
148 | bus_LV_768-28_0_8_node_161 | 0.4 | n |  | TRUE
149 | bus_LV_768-28_0_8_node_117 | 0.4 | n |  | TRUE
150 | bus_LV_768-28_0_8_node_108 | 0.4 | n |  | TRUE
151 | bus_LV_768-28_0_8_node_165 | 0.4 | n |  | TRUE
152 | bus_LV_768-28_0_8_node_166 | 0.4 | n |  | TRUE
153 | bus_LV_768-28_0_8_node_152 | 0.4 | n |  | TRUE
154 | bus_LV_768-28_0_8_node_193 | 0.4 | n |  | TRUE
155 | bus_LV_768-28_0_8_node_109 | 0.4 | n |  | TRUE
156 | bus_LV_768-28_0_8_node_110 | 0.4 | n |  | TRUE
157 | bus_LV_768-28_0_8_node_111 | 0.4 | n |  | TRUE
158 | bus_LV_768-28_0_8_node_112 | 0.4 | n |  | TRUE
159 | bus_LV_768-28_0_8_node_113 | 0.4 | n |  | TRUE
160 | bus_LV_768-28_0_8_node_175 | 0.4 | n |  | TRUE
161 | bus_LV_768-28_0_8_node_139 | 0.4 | n |  | TRUE
162 | bus_LV_768-28_0_8_node_173 | 0.4 | n |  | TRUE
163 | bus_LV_768-28_0_8_node_140 | 0.4 | n |  | TRUE
164 | bus_LV_768-28_0_8_node_114 | 0.4 | n |  | TRUE
165 | bus_LV_768-28_0_8_node_115 | 0.4 | n |  | TRUE
166 | bus_LV_768-28_0_8_node_116 | 0.4 | n |  | TRUE
167 | bus_LV_768-28_0_8_node_120 | 0.4 | n |  | TRUE
168 | bus_LV_768-28_0_8_node_121 | 0.4 | n |  | TRUE
169 | bus_LV_768-28_0_8_node_200 | 0.4 | n |  | TRUE
170 | bus_LV_768-28_0_8_node_205 | 0.4 | n |  | TRUE
171 | bus_LV_768-28_0_8_node_201 | 0.4 | n |  | TRUE
172 | bus_LV_768-28_0_8_node_129 | 0.4 | n |  | TRUE
173 | bus_LV_768-28_0_8_node_157 | 0.4 | n |  | TRUE
174 | bus_LV_768-28_0_8_node_125 | 0.4 | n |  | TRUE
175 | bus_LV_768-28_0_8_node_146 | 0.4 | n |  | TRUE
176 | bus_LV_768-28_0_8_node_183 | 0.4 | n |  | TRUE
177 | bus_LV_768-28_0_8_node_132 | 0.4 | n |  | TRUE
178 | bus_LV_768-28_0_8_node_138 | 0.4 | n |  | TRUE
179 | bus_LV_768-28_0_8_node_158 | 0.4 | n |  | TRUE
180 | bus_LV_768-28_0_8_node_163 | 0.4 | n |  | TRUE
181 | bus_LV_768-28_0_8_node_199 | 0.4 | n |  | TRUE
182 | bus_LV_768-28_0_8_node_188 | 0.4 | n |  | TRUE
183 | bus_LV_768-28_0_8_node_181 | 0.4 | n |  | TRUE
184 | bus_LV_768-28_0_8_node_159 | 0.4 | n |  | TRUE
185 | bus_LV_768-28_0_8_node_135 | 0.4 | n |  | TRUE
186 | bus_LV_768-28_0_8_node_164 | 0.4 | n |  | TRUE
187 | bus_LV_768-28_0_8_node_209 | 0.4 | n |  | TRUE
188 | bus_LV_768-28_0_8_node_149 | 0.4 | n |  | TRUE
189 | bus_LV_768-28_0_8_node_150 | 0.4 | n |  | TRUE
190 | bus_LV_768-28_0_8_node_151 | 0.4 | n |  | TRUE
191 | bus_LV_768-28_0_8_node_170 | 0.4 | n |  | TRUE
192 | bus_LV_768-28_0_8_node_171 | 0.4 | n |  | TRUE
193 | bus_LV_768-28_0_8_node_194 | 0.4 | n |  | TRUE
194 | bus_LV_768-28_0_8_node_169 | 0.4 | n |  | TRUE
195 | bus_LV_768-28_0_8_node_177 | 0.4 | n |  | TRUE
196 | bus_LV_768-28_0_8_node_178 | 0.4 | n |  | TRUE
197 | bus_LV_768-28_0_8_node_185 | 0.4 | n |  | TRUE
198 | bus_LV_768-28_0_8_node_172 | 0.4 | n |  | TRUE
199 | bus_LV_768-28_0_8_node_174 | 0.4 | n |  | TRUE
200 | bus_LV_768-28_0_8_node_176 | 0.4 | n |  | TRUE
201 | bus_LV_768-28_0_8_node_179 | 0.4 | n |  | TRUE
202 | bus_LV_768-28_0_8_node_180 | 0.4 | n |  | TRUE
203 | bus_LV_768-28_0_8_node_182 | 0.4 | n |  | TRUE
204 | bus_LV_768-28_0_8_node_184 | 0.4 | n |  | TRUE
205 | bus_LV_768-28_0_8_node_196 | 0.4 | n |  | TRUE
206 | bus_LV_768-28_0_8_node_211 | 0.4 | n |  | TRUE
207 | bus_LV_768-28_0_8_node_207 | 0.4 | n |  | TRUE
208 | bus_MV_118_0_node_86 | 20 | n |  | TRUE

## load
| name | bus | p_mw | q_mvar | const_z_percent | const_i_percent | sn_mva | scaling | in_service | type
0 | LV_768-28_0_8_load_0 | 0 | 0.0080686 | 0.0020222 | 0 | 0 |  | 1 | TRUE | wye
1 | LV_768-28_0_8_load_3 | 3 | 0.0024978 | 0.000626 | 0 | 0 |  | 1 | TRUE | wye
2 | LV_768-28_0_8_load_4 | 4 | 0.00087085 | 0.00021826 | 0 | 0 |  | 1 | TRUE | wye
3 | LV_768-28_0_8_load_5 | 5 | 0.002717 | 0.00068094 | 0 | 0 |  | 1 | TRUE | wye
4 | LV_768-28_0_8_load_6 | 6 | 0.0033884 | 0.00084923 | 0 | 0 |  | 1 | TRUE | wye
5 | LV_768-28_0_8_load_33 | 7 | 0.0017434 | 0.00043695 | 0 | 0 |  | 1 | TRUE | wye
6 | LV_768-28_0_8_load_9 | 8 | 0.0013993 | 0.0003507 | 0 | 0 |  | 1 | TRUE | wye
7 | LV_768-28_0_8_load_31 | 9 | 0.0024918 | 0.0006245 | 0 | 0 |  | 1 | TRUE | wye
8 | LV_768-28_0_8_load_43 | 10 | 0.0013704 | 0.00034344 | 0 | 0 |  | 1 | TRUE | wye
9 | LV_768-28_0_8_load_34 | 11 | 0.0066376 | 0.0016635 | 0 | 0 |  | 1 | TRUE | wye
10 | LV_768-28_0_8_load_7 | 12 | 0.0062485 | 0.001566 | 0 | 0 |  | 1 | TRUE | wye
11 | LV_768-28_0_8_load_32 | 13 | 0.0060305 | 0.0015114 | 0 | 0 |  | 1 | TRUE | wye
12 | LV_768-28_0_8_load_8 | 15 | 0.0019518 | 0.00048916 | 0 | 0 |  | 1 | TRUE | wye
13 | LV_768-28_0_8_load_10 | 16 | 0.002179 | 0.00054612 | 0 | 0 |  | 1 | TRUE | wye
14 | LV_768-28_0_8_load_47 | 18 | 0.0015378 | 0.0003854 | 0 | 0 |  | 1 | TRUE | wye
15 | LV_768-28_0_8_load_13 | 19 | 0.00051121 | 0.00012812 | 0 | 0 |  | 1 | TRUE | wye
16 | LV_768-28_0_8_load_11 | 20 | 0.0016016 | 0.00040139 | 0 | 0 |  | 1 | TRUE | wye
17 | LV_768-28_0_8_load_12 | 21 | 0.0017437 | 0.00043702 | 0 | 0 |  | 1 | TRUE | wye
18 | LV_768-28_0_8_load_14 | 22 | 0.0012645 | 0.00031691 | 0 | 0 |  | 1 | TRUE | wye
19 | LV_768-28_0_8_load_24 | 23 | 0.0014902 | 0.00037348 | 0 | 0 |  | 1 | TRUE | wye
20 | LV_768-28_0_8_load_25 | 24 | 0.0013931 | 0.00034915 | 0 | 0 |  | 1 | TRUE | wye
21 | LV_768-28_0_8_load_16 | 26 | 0.0017816 | 0.0004465 | 0 | 0 |  | 1 | TRUE | wye
22 | LV_768-28_0_8_load_17 | 27 | 0.0047007 | 0.0011781 | 0 | 0 |  | 1 | TRUE | wye
23 | LV_768-28_0_8_load_18 | 28 | 0.0018299 | 0.00045861 | 0 | 0 |  | 1 | TRUE | wye
24 | LV_768-28_0_8_load_19 | 29 | 0.0017717 | 0.00044402 | 0 | 0 |  | 1 | TRUE | wye
25 | LV_768-28_0_8_load_21 | 31 | 0.0053462 | 0.0013399 | 0 | 0 |  | 1 | TRUE | wye
26 | LV_768-28_0_8_load_45 | 32 | 0.0053905 | 0.001351 | 0 | 0 |  | 1 | TRUE | wye
27 | LV_768-28_0_8_load_46 | 33 | 0.0029895 | 0.00074923 | 0 | 0 |  | 1 | TRUE | wye
28 | LV_768-28_0_8_load_22 | 34 | 0.0042438 | 0.0010636 | 0 | 0 |  | 1 | TRUE | wye
29 | LV_768-28_0_8_load_23 | 36 | 0.0037396 | 0.00093722 | 0 | 0 |  | 1 | TRUE | wye
30 | LV_768-28_0_8_load_38 | 37 | 0.0040887 | 0.0010247 | 0 | 0 |  | 1 | TRUE | wye
31 | LV_768-28_0_8_load_39 | 38 | 0.0037877 | 0.0009493 | 0 | 0 |  | 1 | TRUE | wye
32 | LV_768-28_0_8_load_26 | 39 | 0.0029997 | 0.0007518 | 0 | 0 |  | 1 | TRUE | wye
33 | LV_768-28_0_8_load_27 | 40 | 0.0033462 | 0.00083864 | 0 | 0 |  | 1 | TRUE | wye
34 | LV_768-28_0_8_load_28 | 41 | 0.0033105 | 0.0008297 | 0 | 0 |  | 1 | TRUE | wye
35 | LV_768-28_0_8_load_29 | 42 | 0.0035362 | 0.00088626 | 0 | 0 |  | 1 | TRUE | wye
36 | LV_768-28_0_8_load_30 | 43 | 0.0032986 | 0.00082672 | 0 | 0 |  | 1 | TRUE | wye
37 | LV_768-28_0_8_load_70 | 44 | 0.0035857 | 0.00089866 | 0 | 0 |  | 1 | TRUE | wye
38 | LV_768-28_0_8_load_35 | 45 | 0.0036144 | 0.00090585 | 0 | 0 |  | 1 | TRUE | wye
39 | LV_768-28_0_8_load_71 | 46 | 0.0039902 | 0.001 | 0 | 0 |  | 1 | TRUE | wye
40 | LV_768-28_0_8_load_36 | 47 | 0.0045391 | 0.0011376 | 0 | 0 |  | 1 | TRUE | wye
41 | LV_768-28_0_8_load_37 | 48 | 0.0029738 | 0.0007453 | 0 | 0 |  | 1 | TRUE | wye
42 | LV_768-28_0_8_load_42 | 49 | 0.0038047 | 0.00095354 | 0 | 0 |  | 1 | TRUE | wye
43 | LV_768-28_0_8_load_41 | 51 | 0.0033303 | 0.00083465 | 0 | 0 |  | 1 | TRUE | wye
44 | LV_768-28_0_8_load_106 | 52 | 0.0041614 | 0.0010429 | 0 | 0 |  | 1 | TRUE | wye
45 | LV_768-28_0_8_load_107 | 53 | 0.0033741 | 0.00084562 | 0 | 0 |  | 1 | TRUE | wye
46 | LV_768-28_0_8_load_54 | 55 | 0.0012183 | 0.00030534 | 0 | 0 |  | 1 | TRUE | wye
47 | LV_768-28_0_8_load_187 | 57 | 0.0063522 | 0.001592 | 0 | 0 |  | 1 | TRUE | wye
48 | LV_768-28_0_8_load_190 | 59 | 0.0037576 | 0.00094175 | 0 | 0 |  | 1 | TRUE | wye
49 | LV_768-28_0_8_load_189 | 60 | 0.00072121 | 0.00018075 | 0 | 0 |  | 1 | TRUE | wye
50 | LV_768-28_0_8_load_50 | 61 | 0.00077417 | 0.00019403 | 0 | 0 |  | 1 | TRUE | wye
51 | LV_768-28_0_8_load_208 | 64 | 0.0024978 | 0.00062602 | 0 | 0 |  | 1 | TRUE | wye
52 | LV_768-28_0_8_load_210 | 65 | 0.0020603 | 0.00051636 | 0 | 0 |  | 1 | TRUE | wye
53 | LV_768-28_0_8_load_53 | 67 | 0.0012045 | 0.00030189 | 0 | 0 |  | 1 | TRUE | wye
54 | LV_768-28_0_8_load_55 | 68 | 0.0024578 | 0.00061599 | 0 | 0 |  | 1 | TRUE | wye
55 | LV_768-28_0_8_load_57 | 69 | 0.0025555 | 0.00064048 | 0 | 0 |  | 1 | TRUE | wye
56 | LV_768-28_0_8_load_142 | 70 | 0.0031442 | 0.00078801 | 0 | 0 |  | 1 | TRUE | wye
57 | LV_768-28_0_8_load_141 | 71 | 0.0040623 | 0.0010181 | 0 | 0 |  | 1 | TRUE | wye
58 | LV_768-28_0_8_load_59 | 72 | 0.001196 | 0.00029974 | 0 | 0 |  | 1 | TRUE | wye
59 | LV_768-28_0_8_load_60 | 73 | 0.00062242 | 0.00015599 | 0 | 0 |  | 1 | TRUE | wye
60 | LV_768-28_0_8_load_61 | 74 | 0.0033828 | 0.00084782 | 0 | 0 |  | 1 | TRUE | wye
61 | LV_768-28_0_8_load_206 | 75 | 0.00062979 | 0.00015784 | 0 | 0 |  | 1 | TRUE | wye
62 | LV_768-28_0_8_load_127 | 76 | 0.00059784 | 0.00014983 | 0 | 0 |  | 1 | TRUE | wye
63 | LV_768-28_0_8_load_62 | 77 | 0.0009916 | 0.00024852 | 0 | 0 |  | 1 | TRUE | wye
64 | LV_768-28_0_8_load_63 | 78 | 0.0014327 | 0.00035908 | 0 | 0 |  | 1 | TRUE | wye
65 | LV_768-28_0_8_load_64 | 79 | 0.0012267 | 0.00030743 | 0 | 0 |  | 1 | TRUE | wye
66 | LV_768-28_0_8_load_65 | 80 | 0.0011566 | 0.00028986 | 0 | 0 |  | 1 | TRUE | wye
67 | LV_768-28_0_8_load_66 | 81 | 0.0010133 | 0.00025395 | 0 | 0 |  | 1 | TRUE | wye
68 | LV_768-28_0_8_load_118 | 82 | 0.0014966 | 0.00037509 | 0 | 0 |  | 1 | TRUE | wye
69 | LV_768-28_0_8_load_126 | 83 | 0.0013228 | 0.00033152 | 0 | 0 |  | 1 | TRUE | wye
70 | LV_768-28_0_8_load_128 | 85 | 0.0034265 | 0.00085876 | 0 | 0 |  | 1 | TRUE | wye
71 | LV_768-28_0_8_load_124 | 86 | 0.0014635 | 0.00036679 | 0 | 0 |  | 1 | TRUE | wye
72 | LV_768-28_0_8_load_67 | 87 | 0.0030973 | 0.00077624 | 0 | 0 |  | 1 | TRUE | wye
73 | LV_768-28_0_8_load_68 | 88 | 0.003505 | 0.00087844 | 0 | 0 |  | 1 | TRUE | wye
74 | LV_768-28_0_8_load_69 | 89 | 0.0030258 | 0.00075835 | 0 | 0 |  | 1 | TRUE | wye
75 | LV_768-28_0_8_load_122 | 90 | 0.0032155 | 0.00080589 | 0 | 0 |  | 1 | TRUE | wye
76 | LV_768-28_0_8_load_123 | 91 | 0.0032099 | 0.00080447 | 0 | 0 |  | 1 | TRUE | wye
77 | LV_768-28_0_8_load_162 | 93 | 0.0037023 | 0.00092788 | 0 | 0 |  | 1 | TRUE | wye
78 | LV_768-28_0_8_load_82 | 94 | 0.0034351 | 0.00086091 | 0 | 0 |  | 1 | TRUE | wye
79 | LV_768-28_0_8_load_195 | 95 | 0.001701 | 0.00042631 | 0 | 0 |  | 1 | TRUE | wye
80 | LV_768-28_0_8_load_73 | 96 | 0.0029049 | 0.00072803 | 0 | 0 |  | 1 | TRUE | wye
81 | LV_768-28_0_8_load_74 | 97 | 0.0014326 | 0.00035904 | 0 | 0 |  | 1 | TRUE | wye
82 | LV_768-28_0_8_load_76 | 99 | 0.0014819 | 0.00037141 | 0 | 0 |  | 1 | TRUE | wye
83 | LV_768-28_0_8_load_77 | 100 | 0.0019078 | 0.00047814 | 0 | 0 |  | 1 | TRUE | wye
84 | LV_768-28_0_8_load_78 | 101 | 0.0030088 | 0.00075407 | 0 | 0 |  | 1 | TRUE | wye
85 | LV_768-28_0_8_load_79 | 102 | 0.0032891 | 0.00082433 | 0 | 0 |  | 1 | TRUE | wye
86 | LV_768-28_0_8_load_147 | 103 | 0.0019371 | 0.00048547 | 0 | 0 |  | 1 | TRUE | wye
87 | LV_768-28_0_8_load_167 | 104 | 0.0018435 | 0.00046203 | 0 | 0 |  | 1 | TRUE | wye
88 | LV_768-28_0_8_load_104 | 105 | 0.0031886 | 0.00079913 | 0 | 0 |  | 1 | TRUE | wye
89 | LV_768-28_0_8_load_155 | 106 | 0.0029671 | 0.00074362 | 0 | 0 |  | 1 | TRUE | wye
90 | LV_768-28_0_8_load_168 | 107 | 0.0018438 | 0.0004621 | 0 | 0 |  | 1 | TRUE | wye
91 | LV_768-28_0_8_load_105 | 108 | 0.00312 | 0.00078194 | 0 | 0 |  | 1 | TRUE | wye
92 | LV_768-28_0_8_load_156 | 109 | 0.0034135 | 0.00085551 | 0 | 0 |  | 1 | TRUE | wye
93 | LV_768-28_0_8_load_80 | 110 | 0.0029801 | 0.00074688 | 0 | 0 |  | 1 | TRUE | wye
94 | LV_768-28_0_8_load_81 | 111 | 0.0034079 | 0.0008541 | 0 | 0 |  | 1 | TRUE | wye
95 | LV_768-28_0_8_load_83 | 112 | 0.0029794 | 0.00074671 | 0 | 0 |  | 1 | TRUE | wye
96 | LV_768-28_0_8_load_153 | 113 | 0.0038801 | 0.00097244 | 0 | 0 |  | 1 | TRUE | wye
97 | LV_768-28_0_8_load_154 | 114 | 0.0055993 | 0.0014033 | 0 | 0 |  | 1 | TRUE | wye
98 | LV_768-28_0_8_load_85 | 115 | 0.00040423 | 0.00010131 | 0 | 0 |  | 1 | TRUE | wye
99 | LV_768-28_0_8_load_86 | 116 | 0.0019457 | 0.00048765 | 0 | 0 |  | 1 | TRUE | wye
100 | LV_768-28_0_8_load_88 | 118 | 0.00075224 | 0.00018853 | 0 | 0 |  | 1 | TRUE | wye
101 | LV_768-28_0_8_load_89 | 119 | 0.0012161 | 0.00030478 | 0 | 0 |  | 1 | TRUE | wye
102 | LV_768-28_0_8_load_90 | 120 | 0.0011642 | 0.00029176 | 0 | 0 |  | 1 | TRUE | wye
103 | LV_768-28_0_8_load_160 | 123 | 0.001616 | 0.00040502 | 0 | 0 |  | 1 | TRUE | wye
104 | LV_768-28_0_8_load_92 | 125 | 0.0013157 | 0.00032974 | 0 | 0 |  | 1 | TRUE | wye
105 | LV_768-28_0_8_load_145 | 126 | 0.0031409 | 0.00078718 | 0 | 0 |  | 1 | TRUE | wye
106 | LV_768-28_0_8_load_93 | 127 | 0.0014163 | 0.00035496 | 0 | 0 |  | 1 | TRUE | wye
107 | LV_768-28_0_8_load_94 | 128 | 0.0015989 | 0.00040073 | 0 | 0 |  | 1 | TRUE | wye
108 | LV_768-28_0_8_load_96 | 130 | 0.0014982 | 0.00037549 | 0 | 0 |  | 1 | TRUE | wye
109 | LV_768-28_0_8_load_97 | 131 | 0.0016147 | 0.00040469 | 0 | 0 |  | 1 | TRUE | wye
110 | LV_768-28_0_8_load_98 | 132 | 0.0016652 | 0.00041733 | 0 | 0 |  | 1 | TRUE | wye
111 | LV_768-28_0_8_load_136 | 134 | 0.0014659 | 0.0003674 | 0 | 0 |  | 1 | TRUE | wye
112 | LV_768-28_0_8_load_197 | 135 | 0.0014408 | 0.00036111 | 0 | 0 |  | 1 | TRUE | wye
113 | LV_768-28_0_8_load_131 | 136 | 0.0032025 | 0.00080263 | 0 | 0 |  | 1 | TRUE | wye
114 | LV_768-28_0_8_load_137 | 137 | 0.0016603 | 0.0004161 | 0 | 0 |  | 1 | TRUE | wye
115 | LV_768-28_0_8_load_198 | 138 | 0.0018963 | 0.00047527 | 0 | 0 |  | 1 | TRUE | wye
116 | LV_768-28_0_8_load_99 | 139 | 0.0040859 | 0.001024 | 0 | 0 |  | 1 | TRUE | wye
117 | LV_768-28_0_8_load_101 | 141 | 0.001442 | 0.00036139 | 0 | 0 |  | 1 | TRUE | wye
118 | LV_768-28_0_8_load_102 | 142 | 0.0012339 | 0.00030923 | 0 | 0 |  | 1 | TRUE | wye
119 | LV_768-28_0_8_load_133 | 143 | 0.0041296 | 0.001035 | 0 | 0 |  | 1 | TRUE | wye
120 | LV_768-28_0_8_load_134 | 145 | 0.0013071 | 0.00032759 | 0 | 0 |  | 1 | TRUE | wye
121 | LV_768-28_0_8_load_161 | 148 | 0.0018508 | 0.00046385 | 0 | 0 |  | 1 | TRUE | wye
122 | LV_768-28_0_8_load_117 | 149 | 0.0018518 | 0.00046411 | 0 | 0 |  | 1 | TRUE | wye
123 | LV_768-28_0_8_load_165 | 151 | 0.0019959 | 0.00050022 | 0 | 0 |  | 1 | TRUE | wye
124 | LV_768-28_0_8_load_166 | 152 | 0.001994 | 0.00049974 | 0 | 0 |  | 1 | TRUE | wye
125 | LV_768-28_0_8_load_152 | 153 | 0.003732 | 0.00093532 | 0 | 0 |  | 1 | TRUE | wye
126 | LV_768-28_0_8_load_193 | 154 | 0.0039915 | 0.0010004 | 0 | 0 |  | 1 | TRUE | wye
127 | LV_768-28_0_8_load_109 | 155 | 0.0033271 | 0.00083386 | 0 | 0 |  | 1 | TRUE | wye
128 | LV_768-28_0_8_load_110 | 156 | 0.0017902 | 0.00044867 | 0 | 0 |  | 1 | TRUE | wye
129 | LV_768-28_0_8_load_111 | 157 | 0.0015304 | 0.00038354 | 0 | 0 |  | 1 | TRUE | wye
130 | LV_768-28_0_8_load_112 | 158 | 0.001575 | 0.00039472 | 0 | 0 |  | 1 | TRUE | wye
131 | LV_768-28_0_8_load_113 | 159 | 0.001219 | 0.00030552 | 0 | 0 |  | 1 | TRUE | wye
132 | LV_768-28_0_8_load_175 | 160 | 0.0016153 | 0.00040484 | 0 | 0 |  | 1 | TRUE | wye
133 | LV_768-28_0_8_load_139 | 161 | 0.0012389 | 0.00031051 | 0 | 0 |  | 1 | TRUE | wye
134 | LV_768-28_0_8_load_173 | 162 | 0.0015903 | 0.00039856 | 0 | 0 |  | 1 | TRUE | wye
135 | LV_768-28_0_8_load_140 | 163 | 0.0016198 | 0.00040595 | 0 | 0 |  | 1 | TRUE | wye
136 | LV_768-28_0_8_load_114 | 164 | 0.0017997 | 0.00045104 | 0 | 0 |  | 1 | TRUE | wye
137 | LV_768-28_0_8_load_115 | 165 | 0.0021279 | 0.0005333 | 0 | 0 |  | 1 | TRUE | wye
138 | LV_768-28_0_8_load_116 | 166 | 0.0031652 | 0.00079328 | 0 | 0 |  | 1 | TRUE | wye
139 | LV_768-28_0_8_load_120 | 167 | 0.0013662 | 0.0003424 | 0 | 0 |  | 1 | TRUE | wye
140 | LV_768-28_0_8_load_121 | 168 | 0.0019351 | 0.00048497 | 0 | 0 |  | 1 | TRUE | wye
141 | LV_768-28_0_8_load_200 | 169 | 0.00079407 | 0.00019901 | 0 | 0 |  | 1 | TRUE | wye
142 | LV_768-28_0_8_load_205 | 170 | 0.0038852 | 0.00097373 | 0 | 0 |  | 1 | TRUE | wye
143 | LV_768-28_0_8_load_201 | 171 | 0.00079396 | 0.00019898 | 0 | 0 |  | 1 | TRUE | wye
144 | LV_768-28_0_8_load_129 | 172 | 0.0034697 | 0.00086959 | 0 | 0 |  | 1 | TRUE | wye
145 | LV_768-28_0_8_load_157 | 173 | 0.0039547 | 0.00099115 | 0 | 0 |  | 1 | TRUE | wye
146 | LV_768-28_0_8_load_125 | 174 | 0.00058929 | 0.00014769 | 0 | 0 |  | 1 | TRUE | wye
147 | LV_768-28_0_8_load_146 | 175 | 0.0038704 | 0.00097002 | 0 | 0 |  | 1 | TRUE | wye
148 | LV_768-28_0_8_load_138 | 178 | 0.0016103 | 0.00040357 | 0 | 0 |  | 1 | TRUE | wye
149 | LV_768-28_0_8_load_163 | 180 | 0.0017354 | 0.00043494 | 0 | 0 |  | 1 | TRUE | wye
150 | LV_768-28_0_8_load_199 | 181 | 0.0030905 | 0.00077455 | 0 | 0 |  | 1 | TRUE | wye
151 | LV_768-28_0_8_load_188 | 182 | 0.0036473 | 0.00091409 | 0 | 0 |  | 1 | TRUE | wye
152 | LV_768-28_0_8_load_181 | 183 | 0.0010687 | 0.00026784 | 0 | 0 |  | 1 | TRUE | wye
153 | LV_768-28_0_8_load_159 | 184 | 0.001202 | 0.00030125 | 0 | 0 |  | 1 | TRUE | wye
154 | LV_768-28_0_8_load_135 | 185 | 0.0049664 | 0.0012447 | 0 | 0 |  | 1 | TRUE | wye
155 | LV_768-28_0_8_load_164 | 186 | 0.001206 | 0.00030224 | 0 | 0 |  | 1 | TRUE | wye
156 | LV_768-28_0_8_load_209 | 187 | 0.0037757 | 0.00094627 | 0 | 0 |  | 1 | TRUE | wye
157 | LV_768-28_0_8_load_149 | 188 | 0.0049231 | 0.0012338 | 0 | 0 |  | 1 | TRUE | wye
158 | LV_768-28_0_8_load_151 | 190 | 0.0019958 | 0.00050021 | 0 | 0 |  | 1 | TRUE | wye
159 | LV_768-28_0_8_load_170 | 191 | 0.0019947 | 0.00049992 | 0 | 0 |  | 1 | TRUE | wye
160 | LV_768-28_0_8_load_171 | 192 | 0.0019949 | 0.00049998 | 0 | 0 |  | 1 | TRUE | wye
161 | LV_768-28_0_8_load_194 | 193 | 0.0030913 | 0.00077475 | 0 | 0 |  | 1 | TRUE | wye
162 | LV_768-28_0_8_load_169 | 194 | 0.0046647 | 0.0011691 | 0 | 0 |  | 1 | TRUE | wye
163 | LV_768-28_0_8_load_177 | 195 | 0.0012023 | 0.00030132 | 0 | 0 |  | 1 | TRUE | wye
164 | LV_768-28_0_8_load_178 | 196 | 0.0047513 | 0.0011908 | 0 | 0 |  | 1 | TRUE | wye
165 | LV_768-28_0_8_load_185 | 197 | 0.0019949 | 0.00049998 | 0 | 0 |  | 1 | TRUE | wye
166 | LV_768-28_0_8_load_172 | 198 | 0.0020429 | 0.00051199 | 0 | 0 |  | 1 | TRUE | wye
167 | LV_768-28_0_8_load_174 | 199 | 0.0015317 | 0.00038388 | 0 | 0 |  | 1 | TRUE | wye
168 | LV_768-28_0_8_load_176 | 200 | 0.002735 | 0.00068546 | 0 | 0 |  | 1 | TRUE | wye
169 | LV_768-28_0_8_load_179 | 201 | 0.0014191 | 0.00035566 | 0 | 0 |  | 1 | TRUE | wye
170 | LV_768-28_0_8_load_180 | 202 | 0.0010882 | 0.00027273 | 0 | 0 |  | 1 | TRUE | wye
171 | LV_768-28_0_8_load_211 | 206 | 0.0031314 | 0.00078481 | 0 | 0 |  | 1 | TRUE | wye
172 | LV_768-28_0_8_load_207 | 207 | 0.0014357 | 0.00035983 | 0 | 0 |  | 1 | TRUE | wye

## ext_grid
| name | bus | vm_pu | va_degree | slack_weight | in_service
0 |  | 43 | 1 | 0 | 1 | TRUE

## line
| name | std_type | from_bus | to_bus | length_km | r_ohm_per_km | x_ohm_per_km | c_nf_per_km | g_us_per_km | max_i_ka | df | parallel | type | in_service
0 | LV_768-28_0_8_line_0 |  | 0 | 1 | 0.012571 | 0.125 | 0.08 | 261 | 0 | 0.364 | 1 | 1 | cs | TRUE
1 | LV_768-28_0_8_line_1 |  | 0 | 2 | 0.018813 | 0.125 | 0.08 | 261 | 0 | 0.364 | 1 | 1 | cs | TRUE
2 | LV_768-28_0_8_line_2 |  | 1 | 3 | 0.032047 | 0.125 | 0.08 | 261 | 0 | 0.364 | 1 | 1 | cs | TRUE
3 | LV_768-28_0_8_line_3 |  | 1 | 4 | 0.036057 | 0.125 | 0.08 | 261 | 0 | 0.364 | 1 | 1 | cs | TRUE
4 | LV_768-28_0_8_line_4 |  | 2 | 5 | 0.011263 | 0.125 | 0.08 | 261 | 0 | 0.364 | 1 | 1 | cs | TRUE
5 | LV_768-28_0_8_line_5 |  | 2 | 6 | 0.044226 | 0.125 | 0.08 | 261 | 0 | 0.364 | 1 | 1 | cs | TRUE
6 | LV_768-28_0_8_line_6 |  | 3 | 7 | 0.00131 | 0.125 | 0.08 | 261 | 0 | 0.364 | 1 | 1 | cs | TRUE
7 | LV_768-28_0_8_line_7 |  | 4 | 8 | 0.011153 | 0.125 | 0.08 | 261 | 0 | 0.364 | 1 | 1 | cs | TRUE
8 | LV_768-28_0_8_line_8 |  | 5 | 9 | 0.011265 | 0.125 | 0.08 | 261 | 0 | 0.364 | 1 | 1 | cs | TRUE
9 | LV_768-28_0_8_line_9 |  | 6 | 10 | 0.023934 | 0.125 | 0.08 | 261 | 0 | 0.364 | 1 | 1 | cs | TRUE
10 | LV_768-28_0_8_line_10 |  | 7 | 11 | 0.0096835 | 0.125 | 0.08 | 261 | 0 | 0.364 | 1 | 1 | cs | TRUE
11 | LV_768-28_0_8_line_11 |  | 8 | 12 | 0.014306 | 0.125 | 0.08 | 261 | 0 | 0.364 | 1 | 1 | cs | TRUE
12 | LV_768-28_0_8_line_12 |  | 9 | 13 | 0.016733 | 0.125 | 0.08 | 261 | 0 | 0.364 | 1 | 1 | cs | TRUE
13 | LV_768-28_0_8_line_13 |  | 10 | 14 | 0.042204 | 0.125 | 0.08 | 261 | 0 | 0.364 | 1 | 1 | cs | TRUE
14 | LV_768-28_0_8_line_14 |  | 12 | 15 | 0.0061705 | 0.125 | 0.08 | 261 | 0 | 0.364 | 1 | 1 | cs | TRUE
15 | LV_768-28_0_8_line_15 |  | 14 | 54 | 0.0422 | 0.125 | 0.08 | 261 | 0 | 0.364 | 1 | 1 | cs | TRUE
16 | LV_768-28_0_8_line_16 |  | 15 | 16 | 0.00043556 | 0.125 | 0.08 | 261 | 0 | 0.364 | 1 | 1 | cs | TRUE
17 | LV_768-28_0_8_line_17 |  | 16 | 17 | 0.046005 | 0.125 | 0.08 | 261 | 0 | 0.364 | 1 | 1 | cs | TRUE
18 | LV_768-28_0_8_line_18 |  | 17 | 18 | 0.022829 | 0.125 | 0.08 | 261 | 0 | 0.364 | 1 | 2 | cs | TRUE
19 | LV_768-28_0_8_line_19 |  | 17 | 19 | 0.019245 | 0.125 | 0.08 | 261 | 0 | 0.364 | 1 | 1 | cs | TRUE
20 | LV_768-28_0_8_line_20 |  | 18 | 25 | 0.021083 | 0.125 | 0.08 | 261 | 0 | 0.364 | 1 | 3 | cs | TRUE
21 | LV_768-28_0_8_line_21 |  | 19 | 20 | 0.0092532 | 0.125 | 0.08 | 261 | 0 | 0.364 | 1 | 1 | cs | TRUE
22 | LV_768-28_0_8_line_22 |  | 20 | 21 | 0.00078762 | 0.125 | 0.08 | 261 | 0 | 0.364 | 1 | 1 | cs | TRUE
23 | LV_768-28_0_8_line_23 |  | 21 | 22 | 0.03384 | 0.125 | 0.08 | 261 | 0 | 0.364 | 1 | 1 | cs | TRUE
24 | LV_768-28_0_8_line_24 |  | 22 | 23 | 0.020006 | 0.125 | 0.08 | 261 | 0 | 0.364 | 1 | 1 | cs | TRUE
25 | LV_768-28_0_8_line_25 |  | 23 | 24 | 0.0072428 | 0.125 | 0.08 | 261 | 0 | 0.364 | 1 | 1 | cs | TRUE
26 | LV_768-28_0_8_line_26 |  | 25 | 56 | 0.026798 | 0.125 | 0.08 | 261 | 0 | 0.364 | 1 | 1 | cs | TRUE
27 | LV_768-28_0_8_line_27 |  | 25 | 32 | 0.020197 | 0.125 | 0.08 | 261 | 0 | 0.364 | 1 | 4 | cs | TRUE
28 | LV_768-28_0_8_line_28 |  | 26 | 27 | 0.018293 | 0.125 | 0.08 | 261 | 0 | 0.364 | 1 | 4 | cs | TRUE
29 | LV_768-28_0_8_line_29 |  | 26 | 28 | 0.020172 | 0.125 | 0.08 | 261 | 0 | 0.364 | 1 | 4 | cs | TRUE
30 | LV_768-28_0_8_line_30 |  | 27 | 29 | 0.0056768 | 0.125 | 0.08 | 261 | 0 | 0.364 | 1 | 4 | cs | TRUE
31 | LV_768-28_0_8_line_31 |  | 28 | 30 | 0.014325 | 0.125 | 0.08 | 261 | 0 | 0.364 | 1 | 4 | cs | TRUE
32 | LV_768-28_0_8_line_32 |  | 29 | 31 | 0.026736 | 0.125 | 0.08 | 261 | 0 | 0.364 | 1 | 4 | cs | TRUE
33 | LV_768-28_0_8_line_33 |  | 30 | 32 | 0.0097503 | 0.125 | 0.08 | 261 | 0 | 0.364 | 1 | 4 | cs | TRUE
34 | LV_768-28_0_8_line_34 |  | 30 | 33 | 0.010474 | 0.125 | 0.08 | 261 | 0 | 0.364 | 1 | 1 | cs | TRUE
35 | LV_768-28_0_8_line_35 |  | 31 | 34 | 0.0098128 | 0.125 | 0.08 | 261 | 0 | 0.364 | 1 | 4 | cs | TRUE
36 | LV_768-28_0_8_line_36 |  | 33 | 35 | 0.028384 | 0.125 | 0.08 | 261 | 0 | 0.364 | 1 | 1 | cs | TRUE
37 | LV_768-28_0_8_line_37 |  | 34 | 36 | 0.0082437 | 0.125 | 0.08 | 261 | 0 | 0.364 | 1 | 4 | cs | TRUE
38 | LV_768-28_0_8_line_38 |  | 35 | 57 | 0.025104 | 0.125 | 0.08 | 261 | 0 | 0.364 | 1 | 1 | cs | TRUE
39 | LV_768-28_0_8_line_39 |  | 35 | 58 | 0.010656 | 0.125 | 0.08 | 261 | 0 | 0.364 | 1 | 1 | cs | TRUE
40 | LV_768-28_0_8_line_40 |  | 36 | 37 | 0.016315 | 0.125 | 0.08 | 261 | 0 | 0.364 | 1 | 4 | cs | TRUE
41 | LV_768-28_0_8_line_41 |  | 37 | 38 | 0.0065584 | 0.125 | 0.08 | 261 | 0 | 0.364 | 1 | 4 | cs | TRUE
42 | LV_768-28_0_8_line_42 |  | 38 | 50 | 0.022423 | 0.125 | 0.08 | 261 | 0 | 0.364 | 1 | 4 | cs | TRUE
43 | LV_768-28_0_8_line_43 |  | 39 | 40 | 0.018728 | 0.125 | 0.08 | 261 | 0 | 0.364 | 1 | 4 | cs | TRUE
44 | LV_768-28_0_8_line_44 |  | 39 | 41 | 0.0081264 | 0.125 | 0.08 | 261 | 0 | 0.364 | 1 | 4 | cs | TRUE
45 | LV_768-28_0_8_line_45 |  | 40 | 42 | 0.014208 | 0.125 | 0.08 | 261 | 0 | 0.364 | 1 | 4 | cs | TRUE
46 | LV_768-28_0_8_line_46 |  | 41 | 43 | 0.021392 | 0.125 | 0.08 | 261 | 0 | 0.364 | 1 | 4 | cs | TRUE
47 | LV_768-28_0_8_line_47 |  | 42 | 44 | 0.0054026 | 0.125 | 0.08 | 261 | 0 | 0.364 | 1 | 4 | cs | TRUE
48 | LV_768-28_0_8_line_48 |  | 43 | 45 | 0.007096 | 0.125 | 0.08 | 261 | 0 | 0.364 | 1 | 4 | cs | TRUE
49 | LV_768-28_0_8_line_49 |  | 44 | 46 | 0.023638 | 0.125 | 0.08 | 261 | 0 | 0.364 | 1 | 4 | cs | TRUE
50 | LV_768-28_0_8_line_50 |  | 45 | 47 | 0.018782 | 0.125 | 0.08 | 261 | 0 | 0.364 | 1 | 4 | cs | TRUE
51 | LV_768-28_0_8_line_51 |  | 46 | 92 | 0.0089544 | 0.125 | 0.08 | 261 | 0 | 0.364 | 1 | 4 | cs | TRUE
52 | LV_768-28_0_8_line_52 |  | 47 | 48 | 0.019361 | 0.125 | 0.08 | 261 | 0 | 0.364 | 1 | 4 | cs | TRUE
53 | LV_768-28_0_8_line_53 |  | 48 | 49 | 0.0080642 | 0.125 | 0.08 | 261 | 0 | 0.364 | 1 | 4 | cs | TRUE
54 | LV_768-28_0_8_line_54 |  | 49 | 50 | 0.011974 | 0.125 | 0.08 | 261 | 0 | 0.364 | 1 | 4 | cs | TRUE
55 | LV_768-28_0_8_line_55 |  | 50 | 51 | 0.01292 | 0.125 | 0.08 | 261 | 0 | 0.364 | 1 | 1 | cs | TRUE
56 | LV_768-28_0_8_line_56 |  | 51 | 52 | 0.014393 | 0.125 | 0.08 | 261 | 0 | 0.364 | 1 | 1 | cs | TRUE
57 | LV_768-28_0_8_line_57 |  | 52 | 53 | 0.018783 | 0.125 | 0.08 | 261 | 0 | 0.364 | 1 | 1 | cs | TRUE
58 | LV_768-28_0_8_line_58 |  | 53 | 150 | 0.0046923 | 0.125 | 0.08 | 261 | 0 | 0.364 | 1 | 1 | cs | TRUE
59 | LV_768-28_0_8_line_59 |  | 54 | 55 | 0.021943 | 0.125 | 0.08 | 261 | 0 | 0.364 | 1 | 1 | cs | TRUE
60 | LV_768-28_0_8_line_60 |  | 55 | 68 | 0.0096605 | 0.125 | 0.08 | 261 | 0 | 0.364 | 1 | 1 | cs | TRUE
61 | LV_768-28_0_8_line_61 |  | 56 | 59 | 0.051607 | 0.125 | 0.08 | 261 | 0 | 0.364 | 1 | 1 | cs | TRUE
62 | LV_768-28_0_8_line_62 |  | 58 | 94 | 0.0215 | 0.125 | 0.08 | 261 | 0 | 0.364 | 1 | 1 | cs | TRUE
63 | LV_768-28_0_8_line_63 |  | 59 | 60 | 0.014054 | 0.125 | 0.08 | 261 | 0 | 0.364 | 1 | 1 | cs | TRUE
64 | LV_768-28_0_8_line_64 |  | 61 | 62 | 0.02545 | 0.125 | 0.08 | 261 | 0 | 0.364 | 1 | 1 | cs | TRUE
65 | LV_768-28_0_8_line_65 |  | 62 | 63 | 0.023404 | 0.125 | 0.08 | 261 | 0 | 0.364 | 1 | 1 | cs | TRUE
66 | LV_768-28_0_8_line_66 |  | 63 | 67 | 0.057681 | 0.125 | 0.08 | 261 | 0 | 0.364 | 1 | 1 | cs | TRUE
67 | LV_768-28_0_8_line_67 |  | 63 | 65 | 0.035575 | 0.125 | 0.08 | 261 | 0 | 0.364 | 1 | 1 | cs | TRUE
68 | LV_768-28_0_8_line_68 |  | 64 | 65 | 0.10034 | 0.125 | 0.08 | 261 | 0 | 0.364 | 1 | 1 | cs | TRUE
69 | LV_768-28_0_8_line_69 |  | 64 | 66 | 0.03323 | 0.125 | 0.08 | 261 | 0 | 0.364 | 1 | 1 | cs | TRUE
70 | LV_768-28_0_8_line_70 |  | 66 | 144 | 0.042309 | 0.125 | 0.08 | 261 | 0 | 0.364 | 1 | 1 | cs | TRUE
71 | LV_768-28_0_8_line_71 |  | 68 | 69 | 0.019929 | 0.125 | 0.08 | 261 | 0 | 0.364 | 1 | 1 | cs | TRUE
72 | LV_768-28_0_8_line_72 |  | 69 | 70 | 0.034798 | 0.125 | 0.08 | 261 | 0 | 0.364 | 1 | 1 | cs | TRUE
73 | LV_768-28_0_8_line_73 |  | 70 | 71 | 0.032324 | 0.125 | 0.08 | 261 | 0 | 0.364 | 1 | 1 | cs | TRUE
74 | LV_768-28_0_8_line_74 |  | 71 | 124 | 0.043033 | 0.125 | 0.08 | 261 | 0 | 0.364 | 1 | 1 | cs | TRUE
75 | LV_768-28_0_8_line_75 |  | 72 | 73 | 0.0079794 | 0.125 | 0.08 | 261 | 0 | 0.364 | 1 | 1 | cs | TRUE
76 | LV_768-28_0_8_line_76 |  | 73 | 74 | 0.00058624 | 0.125 | 0.08 | 261 | 0 | 0.364 | 1 | 1 | cs | TRUE
77 | LV_768-28_0_8_line_77 |  | 74 | 75 | 0.0050029 | 0.125 | 0.08 | 261 | 0 | 0.364 | 1 | 1 | cs | TRUE
78 | LV_768-28_0_8_line_78 |  | 75 | 76 | 0.0060343 | 0.125 | 0.08 | 261 | 0 | 0.364 | 1 | 1 | cs | TRUE
79 | LV_768-28_0_8_line_79 |  | 76 | 174 | 0.005914 | 0.125 | 0.08 | 261 | 0 | 0.364 | 1 | 1 | cs | TRUE
80 | LV_768-28_0_8_line_80 |  | 77 | 78 | 0.0095691 | 0.125 | 0.08 | 261 | 0 | 0.364 | 1 | 1 | cs | TRUE
81 | LV_768-28_0_8_line_81 |  | 77 | 79 | 0.0048806 | 0.125 | 0.08 | 261 | 0 | 0.364 | 1 | 1 | cs | TRUE
82 | LV_768-28_0_8_line_82 |  | 78 | 80 | 0.0054583 | 0.125 | 0.08 | 261 | 0 | 0.364 | 1 | 1 | cs | TRUE
83 | LV_768-28_0_8_line_83 |  | 79 | 81 | 0.0043735 | 0.125 | 0.08 | 261 | 0 | 0.364 | 1 | 1 | cs | TRUE
84 | LV_768-28_0_8_line_84 |  | 80 | 82 | 0.0056904 | 0.125 | 0.08 | 261 | 0 | 0.364 | 1 | 1 | cs | TRUE
85 | LV_768-28_0_8_line_85 |  | 81 | 83 | 0.0021835 | 0.125 | 0.08 | 261 | 0 | 0.364 | 1 | 1 | cs | TRUE
86 | LV_768-28_0_8_line_86 |  | 82 | 84 | 0.052192 | 0.125 | 0.08 | 261 | 0 | 0.364 | 1 | 1 | cs | TRUE
87 | LV_768-28_0_8_line_87 |  | 83 | 85 | 0.024058 | 0.125 | 0.08 | 261 | 0 | 0.364 | 1 | 1 | cs | TRUE
88 | LV_768-28_0_8_line_88 |  | 83 | 86 | 0.048239 | 0.125 | 0.08 | 261 | 0 | 0.364 | 1 | 1 | cs | TRUE
89 | LV_768-28_0_8_line_89 |  | 84 | 167 | 0.038752 | 0.125 | 0.08 | 261 | 0 | 0.364 | 1 | 1 | cs | TRUE
90 | LV_768-28_0_8_line_90 |  | 84 | 168 | 0.0062782 | 0.125 | 0.08 | 261 | 0 | 0.364 | 1 | 1 | cs | TRUE
91 | LV_768-28_0_8_line_91 |  | 85 | 175 | 0.022907 | 0.125 | 0.08 | 261 | 0 | 0.364 | 1 | 1 | cs | TRUE
92 | LV_768-28_0_8_line_92 |  | 86 | 174 | 0.016477 | 0.125 | 0.08 | 261 | 0 | 0.364 | 1 | 1 | cs | TRUE
93 | LV_768-28_0_8_line_93 |  | 87 | 88 | 0.0061742 | 0.125 | 0.08 | 261 | 0 | 0.364 | 1 | 1 | cs | TRUE
94 | LV_768-28_0_8_line_94 |  | 88 | 89 | 0.019082 | 0.125 | 0.08 | 261 | 0 | 0.364 | 1 | 2 | cs | TRUE
95 | LV_768-28_0_8_line_95 |  | 89 | 90 | 0.0050333 | 0.125 | 0.08 | 261 | 0 | 0.364 | 1 | 4 | cs | TRUE
96 | LV_768-28_0_8_line_96 |  | 90 | 91 | 0.019943 | 0.125 | 0.08 | 261 | 0 | 0.364 | 1 | 4 | cs | TRUE
97 | LV_768-28_0_8_line_97 |  | 91 | 172 | 0.0056428 | 0.125 | 0.08 | 261 | 0 | 0.364 | 1 | 4 | cs | TRUE
98 | LV_768-28_0_8_line_98 |  | 92 | 93 | 0.036349 | 0.125 | 0.08 | 261 | 0 | 0.364 | 1 | 4 | cs | TRUE
99 | LV_768-28_0_8_line_99 |  | 93 | 95 | 0.0177 | 0.125 | 0.08 | 261 | 0 | 0.364 | 1 | 4 | cs | TRUE
100 | LV_768-28_0_8_line_100 |  | 94 | 110 | 0.000952 | 0.125 | 0.08 | 261 | 0 | 0.364 | 1 | 1 | cs | TRUE
101 | LV_768-28_0_8_line_101 |  | 95 | 193 | 0.020026 | 0.125 | 0.08 | 261 | 0 | 0.364 | 1 | 4 | cs | TRUE
102 | LV_768-28_0_8_line_102 |  | 96 | 97 | 0.039685 | 0.125 | 0.08 | 261 | 0 | 0.364 | 1 | 4 | cs | TRUE
103 | LV_768-28_0_8_line_103 |  | 96 | 98 | 0.014982 | 0.125 | 0.08 | 261 | 0 | 0.364 | 1 | 4 | cs | TRUE
104 | LV_768-28_0_8_line_104 |  | 97 | 99 | 0.0061532 | 0.125 | 0.08 | 261 | 0 | 0.364 | 1 | 1 | cs | TRUE
105 | LV_768-28_0_8_line_105 |  | 97 | 100 | 0.0084367 | 0.125 | 0.08 | 261 | 0 | 0.364 | 1 | 4 | cs | TRUE
106 | LV_768-28_0_8_line_106 |  | 98 | 101 | 0.059292 | 0.125 | 0.08 | 261 | 0 | 0.364 | 1 | 4 | cs | TRUE
107 | LV_768-28_0_8_line_107 |  | 98 | 102 | 0.0042182 | 0.125 | 0.08 | 261 | 0 | 0.364 | 1 | 4 | cs | TRUE
108 | LV_768-28_0_8_line_108 |  | 99 | 103 | 0.01738 | 0.125 | 0.08 | 261 | 0 | 0.364 | 1 | 1 | cs | TRUE
109 | LV_768-28_0_8_line_109 |  | 100 | 104 | 0.017239 | 0.125 | 0.08 | 261 | 0 | 0.364 | 1 | 4 | cs | TRUE
110 | LV_768-28_0_8_line_110 |  | 101 | 105 | 0.008376 | 0.125 | 0.08 | 261 | 0 | 0.364 | 1 | 4 | cs | TRUE
111 | LV_768-28_0_8_line_111 |  | 102 | 106 | 0.024969 | 0.125 | 0.08 | 261 | 0 | 0.364 | 1 | 4 | cs | TRUE
112 | LV_768-28_0_8_line_112 |  | 104 | 107 | 0.0070497 | 0.125 | 0.08 | 261 | 0 | 0.364 | 1 | 4 | cs | TRUE
113 | LV_768-28_0_8_line_113 |  | 105 | 108 | 0.011072 | 0.125 | 0.08 | 261 | 0 | 0.364 | 1 | 2 | cs | TRUE
114 | LV_768-28_0_8_line_114 |  | 106 | 109 | 0.026054 | 0.125 | 0.08 | 261 | 0 | 0.364 | 1 | 4 | cs | TRUE
115 | LV_768-28_0_8_line_115 |  | 107 | 194 | 0.029784 | 0.125 | 0.08 | 261 | 0 | 0.364 | 1 | 4 | cs | TRUE
116 | LV_768-28_0_8_line_116 |  | 108 | 148 | 0.0060053 | 0.125 | 0.08 | 261 | 0 | 0.364 | 1 | 1 | cs | TRUE
117 | LV_768-28_0_8_line_117 |  | 109 | 173 | 0.0034628 | 0.125 | 0.08 | 261 | 0 | 0.364 | 1 | 4 | cs | TRUE
118 | LV_768-28_0_8_line_118 |  | 110 | 111 | 0.019284 | 0.125 | 0.08 | 261 | 0 | 0.364 | 1 | 1 | cs | TRUE
119 | LV_768-28_0_8_line_119 |  | 111 | 112 | 0.0030134 | 0.125 | 0.08 | 261 | 0 | 0.364 | 1 | 1 | cs | TRUE
120 | LV_768-28_0_8_line_120 |  | 112 | 113 | 0.014733 | 0.125 | 0.08 | 261 | 0 | 0.364 | 1 | 1 | cs | TRUE
121 | LV_768-28_0_8_line_121 |  | 113 | 114 | 0.013865 | 0.125 | 0.08 | 261 | 0 | 0.364 | 1 | 1 | cs | TRUE
122 | LV_768-28_0_8_line_122 |  | 115 | 116 | 0.021152 | 0.125 | 0.08 | 261 | 0 | 0.364 | 1 | 1 | cs | TRUE
123 | LV_768-28_0_8_line_123 |  | 115 | 117 | 0.015093 | 0.125 | 0.08 | 261 | 0 | 0.364 | 1 | 1 | cs | TRUE
124 | LV_768-28_0_8_line_124 |  | 116 | 118 | 0.054487 | 0.125 | 0.08 | 261 | 0 | 0.364 | 1 | 1 | cs | TRUE
125 | LV_768-28_0_8_line_125 |  | 117 | 119 | 0.051683 | 0.125 | 0.08 | 261 | 0 | 0.364 | 1 | 1 | cs | TRUE
126 | LV_768-28_0_8_line_126 |  | 117 | 120 | 0.0074178 | 0.125 | 0.08 | 261 | 0 | 0.364 | 1 | 1 | cs | TRUE
127 | LV_768-28_0_8_line_127 |  | 118 | 121 | 0.027165 | 0.125 | 0.08 | 261 | 0 | 0.364 | 1 | 1 | cs | TRUE
128 | LV_768-28_0_8_line_128 |  | 119 | 122 | 0.068701 | 0.125 | 0.08 | 261 | 0 | 0.364 | 1 | 1 | cs | TRUE
129 | LV_768-28_0_8_line_129 |  | 121 | 123 | 0.080334 | 0.125 | 0.08 | 261 | 0 | 0.364 | 1 | 1 | cs | TRUE
130 | LV_768-28_0_8_line_130 |  | 121 | 124 | 0.029825 | 0.125 | 0.08 | 261 | 0 | 0.364 | 1 | 1 | cs | TRUE
131 | LV_768-28_0_8_line_131 |  | 122 | 125 | 0.006641 | 0.125 | 0.08 | 261 | 0 | 0.364 | 1 | 1 | cs | TRUE
132 | LV_768-28_0_8_line_132 |  | 124 | 147 | 0.025608 | 0.125 | 0.08 | 261 | 0 | 0.364 | 1 | 1 | cs | TRUE
133 | LV_768-28_0_8_line_133 |  | 125 | 126 | 0.015176 | 0.125 | 0.08 | 261 | 0 | 0.364 | 1 | 1 | cs | TRUE
134 | LV_768-28_0_8_line_134 |  | 127 | 128 | 0.0082352 | 0.125 | 0.08 | 261 | 0 | 0.364 | 1 | 4 | cs | TRUE
135 | LV_768-28_0_8_line_135 |  | 127 | 129 | 0.0049526 | 0.125 | 0.08 | 261 | 0 | 0.364 | 1 | 4 | cs | TRUE
136 | LV_768-28_0_8_line_136 |  | 128 | 130 | 0.0078299 | 0.125 | 0.08 | 261 | 0 | 0.364 | 1 | 4 | cs | TRUE
137 | LV_768-28_0_8_line_137 |  | 129 | 131 | 0.022092 | 0.125 | 0.08 | 261 | 0 | 0.364 | 1 | 4 | cs | TRUE
138 | LV_768-28_0_8_line_138 |  | 129 | 132 | 0.018449 | 0.125 | 0.08 | 261 | 0 | 0.364 | 1 | 1 | cs | TRUE
139 | LV_768-28_0_8_line_139 |  | 130 | 133 | 0.016918 | 0.125 | 0.08 | 261 | 0 | 0.364 | 1 | 4 | cs | TRUE
140 | LV_768-28_0_8_line_140 |  | 131 | 134 | 0.00032082 | 0.125 | 0.08 | 261 | 0 | 0.364 | 1 | 4 | cs | TRUE
141 | LV_768-28_0_8_line_141 |  | 132 | 135 | 0.0093552 | 0.125 | 0.08 | 261 | 0 | 0.364 | 1 | 1 | cs | TRUE
142 | LV_768-28_0_8_line_142 |  | 133 | 136 | 0.017263 | 0.125 | 0.08 | 261 | 0 | 0.364 | 1 | 4 | cs | TRUE
143 | LV_768-28_0_8_line_143 |  | 134 | 137 | 0.0097152 | 0.125 | 0.08 | 261 | 0 | 0.364 | 1 | 4 | cs | TRUE
144 | LV_768-28_0_8_line_144 |  | 135 | 138 | 0.0026668 | 0.125 | 0.08 | 261 | 0 | 0.364 | 1 | 1 | cs | TRUE
145 | LV_768-28_0_8_line_145 |  | 136 | 176 | 0.037749 | 0.125 | 0.08 | 261 | 0 | 0.364 | 1 | 4 | cs | TRUE
146 | LV_768-28_0_8_line_146 |  | 137 | 178 | 0.0069552 | 0.125 | 0.08 | 261 | 0 | 0.364 | 1 | 4 | cs | TRUE
147 | LV_768-28_0_8_line_147 |  | 139 | 140 | 0.018011 | 0.125 | 0.08 | 261 | 0 | 0.364 | 1 | 1 | cs | TRUE
148 | LV_768-28_0_8_line_148 |  | 140 | 141 | 0.015397 | 0.125 | 0.08 | 261 | 0 | 0.364 | 1 | 1 | cs | TRUE
149 | LV_768-28_0_8_line_149 |  | 140 | 142 | 0.029953 | 0.125 | 0.08 | 261 | 0 | 0.364 | 1 | 1 | cs | TRUE
150 | LV_768-28_0_8_line_150 |  | 141 | 143 | 0.0021915 | 0.125 | 0.08 | 261 | 0 | 0.364 | 1 | 1 | cs | TRUE
151 | LV_768-28_0_8_line_151 |  | 142 | 144 | 0.033269 | 0.125 | 0.08 | 261 | 0 | 0.364 | 1 | 1 | cs | TRUE
152 | LV_768-28_0_8_line_152 |  | 143 | 145 | 0.013787 | 0.125 | 0.08 | 261 | 0 | 0.364 | 1 | 1 | cs | TRUE
153 | LV_768-28_0_8_line_153 |  | 144 | 146 | 0.077694 | 0.125 | 0.08 | 261 | 0 | 0.364 | 1 | 1 | cs | TRUE
154 | LV_768-28_0_8_line_154 |  | 145 | 185 | 0.020173 | 0.125 | 0.08 | 261 | 0 | 0.364 | 1 | 1 | cs | TRUE
155 | LV_768-28_0_8_line_155 |  | 146 | 207 | 0.019994 | 0.125 | 0.08 | 261 | 0 | 0.364 | 1 | 1 | cs | TRUE
156 | LV_768-28_0_8_line_156 |  | 147 | 187 | 0.032231 | 0.125 | 0.08 | 261 | 0 | 0.364 | 1 | 1 | cs | TRUE
157 | LV_768-28_0_8_line_157 |  | 148 | 149 | 0.0086376 | 0.125 | 0.08 | 261 | 0 | 0.364 | 1 | 1 | cs | TRUE
158 | LV_768-28_0_8_line_158 |  | 149 | 165 | 0.0037435 | 0.125 | 0.08 | 261 | 0 | 0.364 | 1 | 1 | cs | TRUE
159 | LV_768-28_0_8_line_159 |  | 150 | 151 | 0.0099225 | 0.125 | 0.08 | 261 | 0 | 0.364 | 1 | 1 | cs | TRUE
160 | LV_768-28_0_8_line_160 |  | 150 | 152 | 0.014442 | 0.125 | 0.08 | 261 | 0 | 0.364 | 1 | 1 | cs | TRUE
161 | LV_768-28_0_8_line_161 |  | 151 | 153 | 0.0089717 | 0.125 | 0.08 | 261 | 0 | 0.364 | 1 | 1 | cs | TRUE
162 | LV_768-28_0_8_line_162 |  | 152 | 154 | 0.0098983 | 0.125 | 0.08 | 261 | 0 | 0.364 | 1 | 1 | cs | TRUE
163 | LV_768-28_0_8_line_163 |  | 153 | 189 | 0.0105 | 0.125 | 0.08 | 261 | 0 | 0.364 | 1 | 1 | cs | TRUE
164 | LV_768-28_0_8_line_164 |  | 155 | 156 | 0.00097992 | 0.125 | 0.08 | 261 | 0 | 0.364 | 1 | 4 | cs | TRUE
165 | LV_768-28_0_8_line_165 |  | 155 | 157 | 0.005317 | 0.125 | 0.08 | 261 | 0 | 0.364 | 1 | 4 | cs | TRUE
166 | LV_768-28_0_8_line_166 |  | 156 | 158 | 0.014006 | 0.125 | 0.08 | 261 | 0 | 0.364 | 1 | 4 | cs | TRUE
167 | LV_768-28_0_8_line_167 |  | 157 | 159 | 0.0059095 | 0.125 | 0.08 | 261 | 0 | 0.364 | 1 | 4 | cs | TRUE
168 | LV_768-28_0_8_line_168 |  | 158 | 160 | 0.006104 | 0.125 | 0.08 | 261 | 0 | 0.364 | 1 | 4 | cs | TRUE
169 | LV_768-28_0_8_line_169 |  | 159 | 161 | 0.0073045 | 0.125 | 0.08 | 261 | 0 | 0.364 | 1 | 4 | cs | TRUE
170 | LV_768-28_0_8_line_170 |  | 160 | 162 | 0.0060686 | 0.125 | 0.08 | 261 | 0 | 0.364 | 1 | 4 | cs | TRUE
171 | LV_768-28_0_8_line_171 |  | 161 | 163 | 0.0032407 | 0.125 | 0.08 | 261 | 0 | 0.364 | 1 | 4 | cs | TRUE
172 | LV_768-28_0_8_line_172 |  | 162 | 198 | 0.0013291 | 0.125 | 0.08 | 261 | 0 | 0.364 | 1 | 4 | cs | TRUE
173 | LV_768-28_0_8_line_173 |  | 163 | 186 | 0.0028642 | 0.125 | 0.08 | 261 | 0 | 0.364 | 1 | 4 | cs | TRUE
174 | LV_768-28_0_8_line_174 |  | 164 | 165 | 0.008743 | 0.125 | 0.08 | 261 | 0 | 0.364 | 1 | 1 | cs | TRUE
175 | LV_768-28_0_8_line_175 |  | 164 | 166 | 0.0074391 | 0.125 | 0.08 | 261 | 0 | 0.364 | 1 | 1 | cs | TRUE
176 | LV_768-28_0_8_line_176 |  | 167 | 169 | 0.01741 | 0.125 | 0.08 | 261 | 0 | 0.364 | 1 | 1 | cs | TRUE
177 | LV_768-28_0_8_line_177 |  | 168 | 170 | 0.029424 | 0.125 | 0.08 | 261 | 0 | 0.364 | 1 | 1 | cs | TRUE
178 | LV_768-28_0_8_line_178 |  | 169 | 171 | 0.0076715 | 0.125 | 0.08 | 261 | 0 | 0.364 | 1 | 4 | cs | TRUE
179 | LV_768-28_0_8_line_179 |  | 171 | 184 | 0.00012002 | 0.125 | 0.08 | 261 | 0 | 0.364 | 1 | 4 | cs | TRUE
180 | LV_768-28_0_8_line_180 |  | 172 | 173 | 0.02132 | 0.125 | 0.08 | 261 | 0 | 0.364 | 1 | 4 | cs | TRUE
181 | LV_768-28_0_8_line_181 |  | 176 | 181 | 0.013716 | 0.125 | 0.08 | 261 | 0 | 0.364 | 1 | 1 | cs | TRUE
182 | LV_768-28_0_8_line_182 |  | 176 | 182 | 0.075846 | 0.125 | 0.08 | 261 | 0 | 0.364 | 1 | 1 | cs | TRUE
183 | LV_768-28_0_8_line_183 |  | 176 | 183 | 0.03189 | 0.125 | 0.08 | 261 | 0 | 0.364 | 1 | 4 | cs | TRUE
184 | LV_768-28_0_8_line_184 |  | 177 | 178 | 0.033743 | 0.125 | 0.08 | 261 | 0 | 0.364 | 1 | 4 | cs | TRUE
185 | LV_768-28_0_8_line_185 |  | 177 | 179 | 0.049576 | 0.125 | 0.08 | 261 | 0 | 0.364 | 1 | 4 | cs | TRUE
186 | LV_768-28_0_8_line_186 |  | 177 | 180 | 0.025648 | 0.125 | 0.08 | 261 | 0 | 0.364 | 1 | 4 | cs | TRUE
187 | LV_768-28_0_8_line_187 |  | 179 | 184 | 0.053351 | 0.125 | 0.08 | 261 | 0 | 0.364 | 1 | 4 | cs | TRUE
188 | LV_768-28_0_8_line_188 |  | 179 | 185 | 0.061522 | 0.125 | 0.08 | 261 | 0 | 0.364 | 1 | 1 | cs | TRUE
189 | LV_768-28_0_8_line_189 |  | 180 | 186 | 0.0057594 | 0.125 | 0.08 | 261 | 0 | 0.364 | 1 | 4 | cs | TRUE
190 | LV_768-28_0_8_line_190 |  | 183 | 202 | 0.00077407 | 0.125 | 0.08 | 261 | 0 | 0.364 | 1 | 4 | cs | TRUE
191 | LV_768-28_0_8_line_191 |  | 188 | 189 | 0.0098316 | 0.125 | 0.08 | 261 | 0 | 0.364 | 1 | 1 | cs | TRUE
192 | LV_768-28_0_8_line_192 |  | 189 | 190 | 0.010706 | 0.125 | 0.08 | 261 | 0 | 0.364 | 1 | 1 | cs | TRUE
193 | LV_768-28_0_8_line_193 |  | 190 | 191 | 0.0077132 | 0.125 | 0.08 | 261 | 0 | 0.364 | 1 | 1 | cs | TRUE
194 | LV_768-28_0_8_line_194 |  | 191 | 192 | 0.025644 | 0.125 | 0.08 | 261 | 0 | 0.364 | 1 | 1 | cs | TRUE
195 | LV_768-28_0_8_line_195 |  | 192 | 197 | 0.0069076 | 0.125 | 0.08 | 261 | 0 | 0.364 | 1 | 1 | cs | TRUE
196 | LV_768-28_0_8_line_196 |  | 193 | 204 | 0.038862 | 0.125 | 0.08 | 261 | 0 | 0.364 | 1 | 4 | cs | TRUE
197 | LV_768-28_0_8_line_197 |  | 194 | 195 | 0.026368 | 0.125 | 0.08 | 261 | 0 | 0.364 | 1 | 4 | cs | TRUE
198 | LV_768-28_0_8_line_198 |  | 195 | 196 | 0.016429 | 0.125 | 0.08 | 261 | 0 | 0.364 | 1 | 4 | cs | TRUE
199 | LV_768-28_0_8_line_199 |  | 196 | 201 | 0.0045415 | 0.125 | 0.08 | 261 | 0 | 0.364 | 1 | 4 | cs | TRUE
200 | LV_768-28_0_8_line_200 |  | 198 | 199 | 0.0062886 | 0.125 | 0.08 | 261 | 0 | 0.364 | 1 | 4 | cs | TRUE
201 | LV_768-28_0_8_line_201 |  | 199 | 200 | 0.0086594 | 0.125 | 0.08 | 261 | 0 | 0.364 | 1 | 4 | cs | TRUE
202 | LV_768-28_0_8_line_202 |  | 200 | 201 | 0.030371 | 0.125 | 0.08 | 261 | 0 | 0.364 | 1 | 4 | cs | TRUE
203 | LV_768-28_0_8_line_203 |  | 202 | 203 | 0.077793 | 0.125 | 0.08 | 261 | 0 | 0.364 | 1 | 4 | cs | TRUE
204 | LV_768-28_0_8_line_204 |  | 203 | 204 | 0.051515 | 0.125 | 0.08 | 261 | 0 | 0.364 | 1 | 4 | cs | TRUE
205 | LV_768-28_0_8_line_205 |  | 204 | 205 | 0.027767 | 0.125 | 0.08 | 261 | 0 | 0.364 | 1 | 1 | cs | TRUE
206 | LV_768-28_0_8_line_206 |  | 205 | 206 | 0.012552 | 0.125 | 0.08 | 261 | 0 | 0.364 | 1 | 1 | cs | TRUE

## trafo
| name | std_type | hv_bus | lv_bus | sn_mva | vn_hv_kv | vn_lv_kv | vk_percent | vkr_percent | pfe_kw | i0_percent | shift_degree | tap_side | tap_neutral | tap_min | tap_max | tap_step_percent | tap_step_degree | tap_pos | tap_phase_shifter | parallel | df | in_service
0 | LV_768-28_0_8_trafo_30 | 0.63 MVA 20/0.4 kV | 208 | 43 | 0.63 | 20 | 0.4 | 6 | 1.206 | 1.65 | 0.2619 | 150 | hv | 0 | -2 | 2 | 2.5 | 0 | 0 | FALSE | 1 | 1 | TRUE

## line_geodata
| x0 | y0 | x1 | y1 | x2 | y2 | x3 | y3 | x4 | y4 | x5 | y5 | x6 | y6 | x7 | y7 | x8 | y8 | x9 | y9 | x10 | y10 | x11 | y11 | x12 | y12 | x13 | y13
0 | 2618847.4456 | 1169250.7312 | 2618847.5799 | 1169238.1612
1 | 2618847.781 | 1169219.3498 | 2618847.5799 | 1169238.1612
2 | 2618847.4456 | 1169250.7312 | 2618865.3793 | 1169246.5853 | 2618879.0034 | 1169245.9201
3 | 2618847.4456 | 1169250.7312 | 2618847.0584 | 1169286.7865
4 | 2618847.781 | 1169219.3498 | 2618859.0118 | 1169218.4984
5 | 2618847.781 | 1169219.3498 | 2618847.9431 | 1169204.2315 | 2618847.6941 | 1169175.1254
6 | 2618879.0034 | 1169245.9201 | 2618880.3119 | 1169245.8562
7 | 2618846.9386 | 1169297.9384 | 2618847.0584 | 1169286.7865
8 | 2618859.0118 | 1169218.4984 | 2618870.2446 | 1169217.6469
9 | 2618847.6941 | 1169175.1254 | 2618847.4893 | 1169151.1923
10 | 2618889.9839 | 1169245.384 | 2618880.3119 | 1169245.8562
11 | 2618846.8211 | 1169312.244 | 2618846.8084 | 1169310.0592 | 2618846.9386 | 1169297.9384
12 | 2618886.9299 | 1169216.382 | 2618870.2446 | 1169217.6469
13 | 2618827.9157 | 1169114.3903 | 2618836.6159 | 1169124.2447 | 2618847.4893 | 1169151.1923
14 | 2618846.8211 | 1169312.244 | 2618846.8567 | 1169318.4144
15 | 2618827.9157 | 1169114.3903 | 2618834.4597 | 1169109.0303 | 2618840.215 | 1169106.2802 | 2618849.4634 | 1169104.775 | 2618867.4371 | 1169102.6524
16 | 2618846.8592 | 1169318.85 | 2618846.8567 | 1169318.4144
17 | 2618847.6929 | 1169364.8451 | 2618846.9722 | 1169338.4073 | 2618846.8592 | 1169318.85
18 | 2618847.6929 | 1169364.8451 | 2618847.7477 | 1169366.913 | 2618846.1719 | 1169387.6132
19 | 2618847.6929 | 1169364.8451 | 2618838.9627 | 1169364.7066 | 2618836.3624 | 1169364.3094 | 2618832.3572 | 1169362.9073 | 2618829.4564 | 1169360.7082 | 2618829.4564 | 1169360.7082
20 | 2618844.5717 | 1169408.6352 | 2618846.1719 | 1169387.6132
21 | 2618829.4564 | 1169360.7082 | 2618826.4627 | 1169356.4078 | 2618824.3217 | 1169353.0133
22 | 2618823.9015 | 1169352.3471 | 2618824.3217 | 1169353.0133
23 | 2618823.9015 | 1169352.3471 | 2618812.4605 | 1169334.2085 | 2618810.5609 | 1169332.4016 | 2618807.6607 | 1169330.0025 | 2618803.6631 | 1169328.6115 | 2618801.9017 | 1169328.386
24 | 2618801.9017 | 1169328.386 | 2618800.4583 | 1169328.2013 | 2618797.3575 | 1169328.803 | 2618784.4376 | 1169337.1689
25 | 2618778.358 | 1169341.1056 | 2618784.4376 | 1169337.1689
26 | 2618844.4037 | 1169435.426 | 2618844.5717 | 1169408.6352
27 | 2618844.5717 | 1169408.6352 | 2618864.7612 | 1169408.0762
28 | 2618885.7948 | 1169376.1318 | 2618895.7552 | 1169364.3065 | 2618897.9182 | 1169362.4779
29 | 2618876.319 | 1169393.5991 | 2618878.2609 | 1169387.0632 | 2618881.009 | 1169381.8136 | 2618885.7948 | 1169376.1318
30 | 2618897.9182 | 1169362.4779 | 2618902.2535 | 1169358.813 | 2618902.2535 | 1169358.813
31 | 2618874.5077 | 1169407.8063 | 2618876.2579 | 1169393.8047 | 2618876.319 | 1169393.5991
32 | 2618926.0048 | 1169346.5592 | 2618926.0048 | 1169346.5592 | 2618918.508 | 1169350.8044 | 2618902.2535 | 1169358.813
33 | 2618874.5077 | 1169407.8063 | 2618864.7612 | 1169408.0762
34 | 2618874.5077 | 1169407.8063 | 2618884.9807 | 1169407.6364
35 | 2618930.6469 | 1169337.9183 | 2618929.7601 | 1169339.812 | 2618926.0048 | 1169346.5592
36 | 2618913.2588 | 1169409.3064 | 2618907.5079 | 1169408.31 | 2618899.7583 | 1169407.8077 | 2618890.0108 | 1169407.5548 | 2618884.9807 | 1169407.6364
37 | 2618934.1431 | 1169330.4527 | 2618930.6469 | 1169337.9183
38 | 2618913.2588 | 1169409.3064 | 2618930.6546 | 1169391.163
39 | 2618923.1629 | 1169413.295 | 2618919.2583 | 1169411.5597 | 2618913.2588 | 1169409.3064
40 | 2618934.1431 | 1169330.4527 | 2618941.0621 | 1169315.6781
41 | 2618944.0874 | 1169309.8694 | 2618942.7559 | 1169312.0611 | 2618941.0621 | 1169315.6781
42 | 2618962.7254 | 1169300.4736 | 2618961.7549 | 1169300.0592 | 2618953.754 | 1169301.557 | 2618947.0094 | 1169305.0598 | 2618944.0874 | 1169309.8694
43 | 2618982.8611 | 1169403.7918 | 2618984.5038 | 1169399.5588 | 2618989.5861 | 1169386.3129
44 | 2618992.0075 | 1169378.5608 | 2618990.2593 | 1169384.5583 | 2618989.5861 | 1169386.3129
45 | 2618982.8611 | 1169403.7918 | 2618981.0092 | 1169408.5635 | 2618978.5099 | 1169412.5576 | 2618975.1988 | 1169415.4217
46 | 2618992.0075 | 1169378.5608 | 2618992.0075 | 1169378.5608 | 2618991.7578 | 1169372.8127 | 2618990.0047 | 1169365.8036 | 2618987.927 | 1169357.6507
47 | 2618970.8625 | 1169418.6413 | 2618974.758 | 1169415.803 | 2618975.1988 | 1169415.4217
48 | 2618986.1746 | 1169350.7745 | 2618987.927 | 1169357.6507
49 | 2618970.8625 | 1169418.6413 | 2618951.7578 | 1169432.5613
50 | 2618981.5363 | 1169332.5746 | 2618986.1746 | 1169350.7745
51 | 2618943.3526 | 1169433.7243 | 2618944.5062 | 1169434.306 | 2618948.2555 | 1169434.3067 | 2618951.7578 | 1169432.5613 | 2618951.7578 | 1169432.5613
52 | 2618981.5363 | 1169332.5746 | 2618976.7551 | 1169313.8134
53 | 2618972.7599 | 1169306.8084 | 2618976.7551 | 1169313.8134
54 | 2618962.7254 | 1169300.4736 | 2618967.5089 | 1169302.5564 | 2618972.7599 | 1169306.8084
55 | 2618962.7254 | 1169300.4736 | 2618963.1982 | 1169287.5623
56 | 2618963.1982 | 1169287.5623 | 2618963.7249 | 1169273.1788
57 | 2618963.7249 | 1169273.1788 | 2618963.9811 | 1169266.1825 | 2618962.9806 | 1169263.1778 | 2618959.1706 | 1169255.4507
58 | 2618957.0956 | 1169251.2421 | 2618959.1706 | 1169255.4507
59 | 2618867.4371 | 1169102.6524 | 2618872.7114 | 1169102.0242 | 2618877.7135 | 1169102.7736 | 2618887.7101 | 1169104.2723 | 2618889.0911 | 1169104.7607
60 | 2618889.0911 | 1169104.7607 | 2618891.9599 | 1169105.7753 | 2618896.9649 | 1169108.0255 | 2618897.9441 | 1169108.5895
61 | 2618844.4037 | 1169435.426 | 2618832.0434 | 1169433.8977 | 2618828.1467 | 1169432.0957 | 2618818.8431 | 1169424.4962 | 2618808.7476 | 1169418.0947 | 2618799.8613 | 1169411.6082
62 | 2618923.1629 | 1169413.295 | 2618909.8696 | 1169430.1932
63 | 2618799.8613 | 1169411.6082 | 2618793.3637 | 1169407.1079 | 2618788.3628 | 1169403.6016 | 2618788.3255 | 1169403.5818
64 | 2619349.9929 | 1169638.3533 | 2619351.6865 | 1169639.9373 | 2619356.6889 | 1169640.4314 | 2619362.9388 | 1169638.4394 | 2619369.691 | 1169634.9371 | 2619372.9569 | 1169632.7356
65 | 2619349.9929 | 1169638.3533 | 2619348.1926 | 1169636.68 | 2619335.591 | 1169619.92
66 | 2619335.591 | 1169619.92 | 2619327.5151 | 1169623.4403 | 2619316.8364 | 1169632.1327 | 2619296.3488 | 1169652.733 | 2619291.8709 | 1169656.7984
67 | 2619335.591 | 1169619.92 | 2619352.2573 | 1169588.491
68 | 2619293.5022 | 1169507.1503 | 2619352.2573 | 1169588.491
69 | 2619262.2589 | 1169495.7891 | 2619268.4039 | 1169497.9431 | 2619272.9049 | 1169499.7473 | 2619279.8069 | 1169502.0484 | 2619286.3053 | 1169503.7478 | 2619293.5022 | 1169507.1503
70 | 2619242.507 | 1169458.4738 | 2619247.1476 | 1169469.2941 | 2619255.2086 | 1169484.8388 | 2619260.8052 | 1169493.3832 | 2619262.2589 | 1169495.7891
71 | 2618915.2128 | 1169118.5213 | 2618915.2128 | 1169118.5213 | 2618909.9645 | 1169115.7701 | 2618903.4651 | 1169111.77 | 2618897.9441 | 1169108.5895
72 | 2618915.2128 | 1169118.5213 | 2618922.9588 | 1169120.2799 | 2618929.7148 | 1169120.5234 | 2618936.4594 | 1169119.5219 | 2618942.4596 | 1169116.7727 | 2618948.6337 | 1169114.2339
73 | 2618948.6337 | 1169114.2339 | 2618950.9644 | 1169113.2755 | 2618969.4554 | 1169112.1331 | 2618979.4586 | 1169111.5198 | 2618980.7136 | 1169111.5716
74 | 2619018.4414 | 1169125.0607 | 2619016.714 | 1169122.0204 | 2619012.7124 | 1169117.0275 | 2619006.7097 | 1169113.2733 | 2618991.708 | 1169112.0254 | 2618980.7136 | 1169111.5716
75 | 2619217.386 | 1169267.6463 | 2619222.6801 | 1169261.6761
76 | 2619216.997 | 1169268.0849 | 2619217.386 | 1169267.6463
77 | 2619213.6778 | 1169271.828 | 2619216.997 | 1169268.0849
78 | 2619213.6778 | 1169271.828 | 2619209.6741 | 1169276.3429
79 | 2619209.6741 | 1169276.3429 | 2619209.1819 | 1169276.898 | 2619205.75 | 1169280.7674
80 | 2619152.2417 | 1169347.519 | 2619157.3668 | 1169339.4381
81 | 2619159.9808 | 1169335.3165 | 2619157.3668 | 1169339.4381
82 | 2619152.2417 | 1169347.519 | 2619152.2417 | 1169347.519 | 2619149.9988 | 1169352.4953
83 | 2619159.9808 | 1169335.3165 | 2619162.3232 | 1169331.6231
84 | 2619149.9988 | 1169352.4953 | 2619147.6606 | 1169357.683
85 | 2619163.4927 | 1169329.7792 | 2619162.3232 | 1169331.6231
86 | 2619127.8995 | 1169405.9156 | 2619127.9926 | 1169405.5268 | 2619136.9947 | 1169380.276 | 2619146.4929 | 1169360.2739 | 2619147.6606 | 1169357.683
87 | 2619163.4927 | 1169329.7792 | 2619180.0441 | 1169327.175 | 2619184.1442 | 1169327.5771 | 2619186.4436 | 1169328.7739 | 2619186.8615 | 1169329.1923
88 | 2619163.4927 | 1169329.7792 | 2619174.9366 | 1169316.3644 | 2619193.9919 | 1169294.0249 | 2619194.8173 | 1169293.0943
89 | 2619127.8995 | 1169405.9156 | 2619118.7778 | 1169443.5787
90 | 2619127.8995 | 1169405.9156 | 2619132.3392 | 1169401.4765
91 | 2619184.4408 | 1169349.7782 | 2619185.7442 | 1169346.5696 | 2619187.3465 | 1169343.173 | 2619188.9461 | 1169340.6768 | 2619189.8477 | 1169338.6787 | 2619190.0473 | 1169336.078 | 2619189.9475 | 1169333.7765 | 2619189.2419 | 1169331.8733 | 2619187.8471 | 1169330.1791 | 2619186.8615 | 1169329.1923
92 | 2619205.75 | 1169280.7674 | 2619194.8173 | 1169293.0943
93 | 2619002.4245 | 1169477.7347 | 2619005.7598 | 1169472.5389
94 | 2619016.068 | 1169456.4808 | 2619005.7598 | 1169472.5389
95 | 2619016.068 | 1169456.4808 | 2619018.787 | 1169452.2451
96 | 2619029.5602 | 1169435.4626 | 2619018.787 | 1169452.2451
97 | 2619029.5602 | 1169435.4626 | 2619032.6084 | 1169430.714
98 | 2618943.3526 | 1169433.7243 | 2618942.7608 | 1169444.3056 | 2618944.2579 | 1169457.3058 | 2618945.7597 | 1169468.8052 | 2618945.7257 | 1169469.8728
99 | 2618945.7257 | 1169469.8728 | 2618945.5049 | 1169476.8084 | 2618944.5078 | 1169487.3106 | 2618944.4699 | 1169487.5184
100 | 2618909.281 | 1169430.9414 | 2618909.8696 | 1169430.1932
101 | 2618939.045 | 1169506.7308 | 2618940.2568 | 1169503.3053 | 2618943.0051 | 1169495.5545 | 2618944.4699 | 1169487.5184
102 | 2619100.5806 | 1169317.4176 | 2619092.8912 | 1169322.0178 | 2619087.8888 | 1169326.2707 | 2619085.3882 | 1169333.0218 | 2619084.3887 | 1169341.7675 | 2619081.7026 | 1169349.4691
103 | 2619074.3147 | 1169362.4238 | 2619080.6358 | 1169352.5277 | 2619081.7026 | 1169349.4691
104 | 2619100.5806 | 1169317.4176 | 2619099.2989 | 1169311.3994 | 2619099.2989 | 1169311.3994
105 | 2619100.5806 | 1169317.4176 | 2619102.2042 | 1169325.6966
106 | 2619074.3147 | 1169362.4238 | 2619070.6421 | 1169357.5208 | 2619070.1397 | 1169354.2731 | 2619072.6403 | 1169340.274 | 2619074.8921 | 1169313.0229 | 2619070.1403 | 1169313.019 | 2619068.7478 | 1169316.2986
107 | 2619074.3147 | 1169362.4238 | 2619072.0434 | 1169365.9782
108 | 2619099.2989 | 1169311.3994 | 2619096.8522 | 1169305.9556 | 2619093.1988 | 1169297.4063 | 2619092.3177 | 1169295.484
109 | 2619102.2042 | 1169325.6966 | 2619103.0805 | 1169330.1653 | 2619104.6798 | 1169342.7493
110 | 2619068.7478 | 1169316.2986 | 2619065.4743 | 1169324.0084
111 | 2619072.0434 | 1169365.9782 | 2619069.1395 | 1169370.5226 | 2619059.0432 | 1169387.2945
112 | 2619104.4535 | 1169349.7778 | 2619104.8274 | 1169343.9111 | 2619104.6798 | 1169342.7493
113 | 2619061.1471 | 1169334.1999 | 2619065.4743 | 1169324.0084
114 | 2619059.0432 | 1169387.2945 | 2619045.6064 | 1169409.6158
115 | 2619104.4535 | 1169349.7778 | 2619104.0786 | 1169355.6591 | 2619100.5619 | 1169379.2892
116 | 2619061.1471 | 1169334.1999 | 2619058.8001 | 1169339.7275
117 | 2619043.8205 | 1169412.5826 | 2619045.6064 | 1169409.6158
118 | 2618897.2482 | 1169446.0104 | 2618903.4039 | 1169438.4123 | 2618909.281 | 1169430.9414
119 | 2618897.2482 | 1169446.0104 | 2618895.3512 | 1169448.3518
120 | 2618886.6942 | 1169460.2583 | 2618891.9049 | 1169452.6057 | 2618895.3512 | 1169448.3518
121 | 2618878.8907 | 1169471.719 | 2618886.6942 | 1169460.2583
122 | 2619065.9607 | 1169001.7709 | 2619062.2096 | 1169016.7777 | 2619059.8348 | 1169021.9416
123 | 2619067.7146 | 1168986.78 | 2619065.9607 | 1169001.7709
124 | 2619059.8348 | 1169021.9416 | 2619056.4615 | 1169029.277 | 2619048.7125 | 1169047.7729 | 2619045.2077 | 1169064.7704 | 2619041.8172 | 1169073.1118
125 | 2619067.7146 | 1168986.78 | 2619044.7108 | 1168992.021 | 2619023.7078 | 1168998.5246 | 2619018.1413 | 1169001.0254
126 | 2619067.7146 | 1168986.78 | 2619068.427 | 1168979.3965
127 | 2619031.5881 | 1169098.2776 | 2619041.8172 | 1169073.1118
128 | 2618959.4626 | 1169036.5302 | 2619006.4582 | 1169006.2741 | 2619018.1413 | 1169001.0254
129 | 2619031.5881 | 1169098.2776 | 2619039.2091 | 1169096.0228 | 2619045.461 | 1169093.5301 | 2619051.7139 | 1169090.7707 | 2619057.2123 | 1169087.0196 | 2619061.9608 | 1169083.2771 | 2619070.2135 | 1169077.278 | 2619072.7128 | 1169075.7741 | 2619081.4605 | 1169070.5213 | 2619087.7081 | 1169067.0282 | 2619102.7145 | 1169062.0288
130 | 2619018.4414 | 1169125.0607 | 2619030.7103 | 1169100.0201 | 2619031.5881 | 1169098.2776
131 | 2618959.4626 | 1169036.5302 | 2618953.9952 | 1169040.2997
132 | 2619018.4414 | 1169125.0607 | 2619021.7032 | 1169131.6966 | 2619024.5987 | 1169137.9978 | 2619027.1979 | 1169141.1965 | 2619030.3969 | 1169143.4966 | 2619033.6015 | 1169143.9959
133 | 2618953.9952 | 1169040.2997 | 2618941.5008 | 1169048.9142
134 | 2619030.7311 | 1169560.7194 | 2619029.6319 | 1169562.3167 | 2619024.6519 | 1169558.4642
135 | 2619020.8318 | 1169555.3187 | 2619022.1288 | 1169556.5123 | 2619024.6519 | 1169558.4642
136 | 2619030.7311 | 1169560.7194 | 2619030.7311 | 1169560.7194 | 2619036.9474 | 1169565.4803
137 | 2619020.8318 | 1169555.3187 | 2619023.6284 | 1169554.1158 | 2619035.2231 | 1169539.0032
138 | 2619020.8318 | 1169555.3187 | 2619015.0322 | 1169550.409 | 2619005.9312 | 1169556.3166 | 2619005.9312 | 1169556.3166
139 | 2619050.3785 | 1169575.7668 | 2619036.9474 | 1169565.4803
140 | 2619035.2231 | 1169539.0032 | 2619035.4184 | 1169538.7486
141 | 2619002.4202 | 1169550.0763 | 2619004.7285 | 1169551.9106 | 2619003.0309 | 1169554.0174 | 2619005.9312 | 1169556.3166
142 | 2619050.3785 | 1169575.7668 | 2619037.6776 | 1169587.4587
143 | 2619035.4184 | 1169538.7486 | 2619035.8293 | 1169538.213 | 2619043.6291 | 1169542.7832
144 | 2619000.3323 | 1169548.4172 | 2619002.4202 | 1169550.0763
145 | 2619010.5628 | 1169613.7158 | 2619029.5825 | 1169594.9108 | 2619037.6776 | 1169587.4587
146 | 2619049.1405 | 1169547.0192 | 2619044.0318 | 1169543.0191 | 2619043.6291 | 1169542.7832
147 | 2619180.7434 | 1169448.7608 | 2619180.7448 | 1169443.5248 | 2619180.4958 | 1169440.0223 | 2619185.8876 | 1169432.4889
148 | 2619180.7434 | 1169448.7608 | 2619175.997 | 1169449.5239 | 2619170.9925 | 1169452.0203 | 2619166.9964 | 1169455.0202
149 | 2619180.7434 | 1169448.7608 | 2619182.2439 | 1169448.521 | 2619188.747 | 1169448.7752 | 2619197.9922 | 1169450.5277 | 2619207.4929 | 1169453.7708 | 2619209.8345 | 1169454.5785
150 | 2619166.9964 | 1169455.0202 | 2619165.3537 | 1169456.4707
151 | 2619242.507 | 1169458.4738 | 2619238.2433 | 1169459.0271 | 2619233.7434 | 1169459.2684 | 2619227.4936 | 1169458.7704 | 2619221.2454 | 1169457.7722 | 2619214.7463 | 1169456.2729 | 2619209.8345 | 1169454.5785
152 | 2619155.02 | 1169465.5969 | 2619164.6254 | 1169457.1137 | 2619165.3537 | 1169456.4707
153 | 2619315.4525 | 1169431.4491 | 2619306.449 | 1169435.4556 | 2619298.4503 | 1169438.6983 | 2619268.9944 | 1169449.7096 | 2619258.2084 | 1169453.6215 | 2619249.222 | 1169457.0612 | 2619242.507 | 1169458.4738
154 | 2619155.02 | 1169465.5969 | 2619139.8994 | 1169478.9511
155 | 2619315.4525 | 1169431.4491 | 2619307.6457 | 1169413.037
156 | 2619044.4034 | 1169173.9007 | 2619044.3006 | 1169170.0984 | 2619043.301 | 1169166.8047 | 2619040.4973 | 1169160.5038 | 2619037.2017 | 1169154.9017 | 2619034.7003 | 1169149.8023 | 2619034.1037 | 1169147.2992 | 2619033.6015 | 1169143.9959
157 | 2619055.4244 | 1169347.6781 | 2619058.8001 | 1169339.7275
158 | 2619055.4244 | 1169347.6781 | 2619053.9613 | 1169351.1239
159 | 2618957.0956 | 1169251.2421 | 2618954.48 | 1169245.9312 | 2618953.109 | 1169242.171
160 | 2618957.0956 | 1169251.2421 | 2618971.5378 | 1169251.2942
161 | 2618950.0357 | 1169233.7421 | 2618953.109 | 1169242.171
162 | 2618981.436 | 1169251.3299 | 2618971.5378 | 1169251.2942
163 | 2618947.9542 | 1169223.655 | 2618947.7357 | 1169227.434 | 2618950.0357 | 1169233.7421
164 | 2619077.1491 | 1169496.7453 | 2619076.8527 | 1169497.6793
165 | 2619075.244 | 1169502.7471 | 2619076.8527 | 1169497.6793
166 | 2619081.6564 | 1169483.4873 | 2619079.081 | 1169490.6591 | 2619077.1491 | 1169496.7453
167 | 2619075.244 | 1169502.7471 | 2619073.4561 | 1169508.3796
168 | 2619081.6564 | 1169483.4873 | 2619083.7193 | 1169477.7424
169 | 2619070.954 | 1169515.2349 | 2619072.3339 | 1169511.9152 | 2619073.4561 | 1169508.3796
170 | 2619085.7702 | 1169472.0309 | 2619083.7193 | 1169477.7424
171 | 2619070.954 | 1169515.2349 | 2619069.7102 | 1169518.2274
172 | 2619085.7702 | 1169472.0309 | 2619086.0828 | 1169471.1604 | 2619086.1716 | 1169470.7661
173 | 2619068.6109 | 1169520.8722 | 2619069.7102 | 1169518.2274
174 | 2619050.5444 | 1169359.1715 | 2619053.9613 | 1169351.1239
175 | 2619047.637 | 1169366.019 | 2619050.5444 | 1169359.1715
176 | 2619114.7493 | 1169460.5162 | 2619118.2466 | 1169445.7718 | 2619118.7778 | 1169443.5787
177 | 2619153.1463 | 1169380.672 | 2619132.3392 | 1169401.4765
178 | 2619114.7493 | 1169460.5162 | 2619112.9787 | 1169467.9806
179 | 2619112.9787 | 1169467.9806 | 2619112.951 | 1169468.0974
180 | 2619043.8205 | 1169412.5826 | 2619037.3863 | 1169423.271 | 2619032.6084 | 1169430.714
181 | 2619010.5628 | 1169613.7158 | 2619007.0782 | 1169617.1621 | 2619000.494 | 1169623.0236
182 | 2619010.5628 | 1169613.7158 | 2619059.586 | 1169671.5888
183 | 2619010.5628 | 1169613.7158 | 2619004.4282 | 1169605.8591 | 2619006.1321 | 1169601.7624 | 2619001.8344 | 1169596.1572 | 2618993.9142 | 1169589.3834
184 | 2619075.8154 | 1169545.7099 | 2619063.8298 | 1169556.4107 | 2619055.0279 | 1169550.013 | 2619052.3285 | 1169549.5153 | 2619049.1405 | 1169547.0192
185 | 2619075.8154 | 1169545.7099 | 2619081.4432 | 1169546.8728 | 2619083.2477 | 1169547.2787 | 2619091.3609 | 1169548.8719 | 2619094.9014 | 1169549.5612 | 2619100.6419 | 1169520.0089
186 | 2619075.8154 | 1169545.7099 | 2619071.8326 | 1169544.5634 | 2619069.4335 | 1169543.4664 | 2619067.3652 | 1169541.7923 | 2619065.9271 | 1169539.2643 | 2619065.3309 | 1169536.6611 | 2619065.0269 | 1169533.5697 | 2619065.5299 | 1169529.3691 | 2619066.4997 | 1169526.2264
187 | 2619100.6419 | 1169520.0089 | 2619108.8006 | 1169485.5952 | 2619112.951 | 1169468.0974
188 | 2619100.6419 | 1169520.0089 | 2619107.246 | 1169519.7742 | 2619110.4926 | 1169519.0286 | 2619113.9941 | 1169517.5278 | 2619116.9914 | 1169515.7698 | 2619119.7474 | 1169510.5203 | 2619125.7458 | 1169493.7753 | 2619127.9904 | 1169490.5253 | 2619132.7434 | 1169485.271 | 2619139.8994 | 1169478.9511
189 | 2619068.6109 | 1169520.8722 | 2619066.8287 | 1169525.16 | 2619066.4997 | 1169526.2264
190 | 2618993.3259 | 1169588.8803 | 2618993.9142 | 1169589.3834
191 | 2618947.9542 | 1169223.655 | 2618948.5251 | 1169213.84
192 | 2618947.9542 | 1169223.655 | 2618958.6303 | 1169224.4592
193 | 2618966.3217 | 1169225.0386 | 2618958.6303 | 1169224.4592
194 | 2618991.8934 | 1169226.9648 | 2618966.3217 | 1169225.0386
195 | 2618998.7815 | 1169227.4837 | 2618991.8934 | 1169226.9648
196 | 2618928.5059 | 1169544.0556 | 2618930.2566 | 1169534.812 | 2618932.5046 | 1169525.5588 | 2618936.0106 | 1169515.3091 | 2618939.045 | 1169506.7308
197 | 2619100.5619 | 1169379.2892 | 2619096.6805 | 1169405.3695
198 | 2619094.2621 | 1169421.6199 | 2619096.6805 | 1169405.3695
199 | 2619094.2621 | 1169421.6199 | 2619093.5936 | 1169426.1119
200 | 2619087.5538 | 1169464.6312 | 2619086.1716 | 1169470.7661
201 | 2619089.4569 | 1169456.1836 | 2619087.5538 | 1169464.6312
202 | 2619089.4569 | 1169456.1836 | 2619090.0796 | 1169453.4196 | 2619091.5771 | 1169439.6619 | 2619093.5936 | 1169426.1119
203 | 2618928.4134 | 1169595.4034 | 2618933.4286 | 1169591.8619 | 2618951.4293 | 1169575.8548 | 2618956.2315 | 1169574.3581 | 2618968.0336 | 1169575.6625 | 2618970.6281 | 1169575.4595 | 2618971.8309 | 1169574.963 | 2618973.2324 | 1169574.5561 | 2618974.9317 | 1169574.3614 | 2618976.4301 | 1169574.7552 | 2618977.4306 | 1169575.3586 | 2618980.7269 | 1169578.2594 | 2618992.1279 | 1169587.8557 | 2618993.3259 | 1169588.8803
204 | 2618928.5059 | 1169544.0556 | 2618927.5051 | 1169553.3127 | 2618926.5078 | 1169566.305 | 2618927.5074 | 1169581.8048 | 2618928.4134 | 1169595.4034
205 | 2618928.5059 | 1169544.0556 | 2618934.6584 | 1169541.4069 | 2618944.905 | 1169536.1587 | 2618949.0678 | 1169533.615 | 2618949.4051 | 1169533.4048 | 2618951.4108 | 1169530.6542 | 2618952.0023 | 1169529.9334
206 | 2618952.0023 | 1169529.9334 | 2618952.9163 | 1169528.8135 | 2618957.1562 | 1169523.6576 | 2618960.654 | 1169520.9117

## bus_geodata
| x | y | coords
0 | 2618847.5799 | 1169238.1612
1 | 2618847.4456 | 1169250.7312
2 | 2618847.781 | 1169219.3498
3 | 2618879.0034 | 1169245.9201
4 | 2618847.0584 | 1169286.7865
5 | 2618859.0118 | 1169218.4984
6 | 2618847.6941 | 1169175.1254
7 | 2618880.3119 | 1169245.8562
8 | 2618846.9386 | 1169297.9384
9 | 2618870.2446 | 1169217.6469
10 | 2618847.4893 | 1169151.1923
11 | 2618889.9839 | 1169245.384
12 | 2618846.8211 | 1169312.244
13 | 2618886.9299 | 1169216.382
14 | 2618827.9157 | 1169114.3903
15 | 2618846.8567 | 1169318.4144
16 | 2618846.8592 | 1169318.85
17 | 2618847.6929 | 1169364.8451
18 | 2618846.1719 | 1169387.6132
19 | 2618829.4564 | 1169360.7082
20 | 2618824.3217 | 1169353.0133
21 | 2618823.9015 | 1169352.3471
22 | 2618801.9017 | 1169328.386
23 | 2618784.4376 | 1169337.1689
24 | 2618778.358 | 1169341.1056
25 | 2618844.5717 | 1169408.6352
26 | 2618885.7948 | 1169376.1318
27 | 2618897.9182 | 1169362.4779
28 | 2618876.319 | 1169393.5991
29 | 2618902.2535 | 1169358.813
30 | 2618874.5077 | 1169407.8063
31 | 2618926.0048 | 1169346.5592
32 | 2618864.7612 | 1169408.0762
33 | 2618884.9807 | 1169407.6364
34 | 2618930.6469 | 1169337.9183
35 | 2618913.2588 | 1169409.3064
36 | 2618934.1431 | 1169330.4527
37 | 2618941.0621 | 1169315.6781
38 | 2618944.0874 | 1169309.8694
39 | 2618989.5861 | 1169386.3129
40 | 2618982.8611 | 1169403.7918
41 | 2618992.0075 | 1169378.5608
42 | 2618975.1988 | 1169415.4217
43 | 2618987.927 | 1169357.6507
44 | 2618970.8625 | 1169418.6413
45 | 2618986.1746 | 1169350.7745
46 | 2618951.7578 | 1169432.5613
47 | 2618981.5363 | 1169332.5746
48 | 2618976.7551 | 1169313.8134
49 | 2618972.7599 | 1169306.8084
50 | 2618962.7254 | 1169300.4736
51 | 2618963.1982 | 1169287.5623
52 | 2618963.7249 | 1169273.1788
53 | 2618959.1706 | 1169255.4507
54 | 2618867.4371 | 1169102.6524
55 | 2618889.0911 | 1169104.7607
56 | 2618844.4037 | 1169435.426
57 | 2618930.6546 | 1169391.163
58 | 2618923.1629 | 1169413.295
59 | 2618799.8613 | 1169411.6082
60 | 2618788.3255 | 1169403.5818
61 | 2619372.9569 | 1169632.7356
62 | 2619349.9929 | 1169638.3533
63 | 2619335.591 | 1169619.92
64 | 2619293.5022 | 1169507.1503
65 | 2619352.2573 | 1169588.491
66 | 2619262.2589 | 1169495.7891
67 | 2619291.8709 | 1169656.7984
68 | 2618897.9441 | 1169108.5895
69 | 2618915.2128 | 1169118.5213
70 | 2618948.6337 | 1169114.2339
71 | 2618980.7136 | 1169111.5716
72 | 2619222.6801 | 1169261.6761
73 | 2619217.386 | 1169267.6463
74 | 2619216.997 | 1169268.0849
75 | 2619213.6778 | 1169271.828
76 | 2619209.6741 | 1169276.3429
77 | 2619157.3668 | 1169339.4381
78 | 2619152.2417 | 1169347.519
79 | 2619159.9808 | 1169335.3165
80 | 2619149.9988 | 1169352.4953
81 | 2619162.3232 | 1169331.6231
82 | 2619147.6606 | 1169357.683
83 | 2619163.4927 | 1169329.7792
84 | 2619127.8995 | 1169405.9156
85 | 2619186.8615 | 1169329.1923
86 | 2619194.8173 | 1169293.0943
87 | 2619002.4245 | 1169477.7347
88 | 2619005.7598 | 1169472.5389
89 | 2619016.068 | 1169456.4808
90 | 2619018.787 | 1169452.2451
91 | 2619029.5602 | 1169435.4626
92 | 2618943.3526 | 1169433.7243
93 | 2618945.7257 | 1169469.8728
94 | 2618909.8696 | 1169430.1932
95 | 2618944.4699 | 1169487.5184
96 | 2619081.7026 | 1169349.4691
97 | 2619100.5806 | 1169317.4176
98 | 2619074.3147 | 1169362.4238
99 | 2619099.2989 | 1169311.3994
100 | 2619102.2042 | 1169325.6966
101 | 2619068.7478 | 1169316.2986
102 | 2619072.0434 | 1169365.9782
103 | 2619092.3177 | 1169295.484
104 | 2619104.6798 | 1169342.7493
105 | 2619065.4743 | 1169324.0084
106 | 2619059.0432 | 1169387.2945
107 | 2619104.4535 | 1169349.7778
108 | 2619061.1471 | 1169334.1999
109 | 2619045.6064 | 1169409.6158
110 | 2618909.281 | 1169430.9414
111 | 2618897.2482 | 1169446.0104
112 | 2618895.3512 | 1169448.3518
113 | 2618886.6942 | 1169460.2583
114 | 2618878.8907 | 1169471.719
115 | 2619065.9607 | 1169001.7709
116 | 2619059.8348 | 1169021.9416
117 | 2619067.7146 | 1168986.78
118 | 2619041.8172 | 1169073.1118
119 | 2619018.1413 | 1169001.0254
120 | 2619068.427 | 1168979.3965
121 | 2619031.5881 | 1169098.2776
122 | 2618959.4626 | 1169036.5302
123 | 2619102.7145 | 1169062.0288
124 | 2619018.4414 | 1169125.0607
125 | 2618953.9952 | 1169040.2997
126 | 2618941.5008 | 1169048.9142
127 | 2619024.6519 | 1169558.4642
128 | 2619030.7311 | 1169560.7194
129 | 2619020.8318 | 1169555.3187
130 | 2619036.9474 | 1169565.4803
131 | 2619035.2231 | 1169539.0032
132 | 2619005.9312 | 1169556.3166
133 | 2619050.3785 | 1169575.7668
134 | 2619035.4184 | 1169538.7486
135 | 2619002.4202 | 1169550.0763
136 | 2619037.6776 | 1169587.4587
137 | 2619043.6291 | 1169542.7832
138 | 2619000.3323 | 1169548.4172
139 | 2619185.8876 | 1169432.4889
140 | 2619180.7434 | 1169448.7608
141 | 2619166.9964 | 1169455.0202
142 | 2619209.8345 | 1169454.5785
143 | 2619165.3537 | 1169456.4707
144 | 2619242.507 | 1169458.4738
145 | 2619155.02 | 1169465.5969
146 | 2619315.4525 | 1169431.4491
147 | 2619033.6015 | 1169143.9959
148 | 2619058.8001 | 1169339.7275
149 | 2619055.4244 | 1169347.6781
150 | 2618957.0956 | 1169251.2421
151 | 2618953.109 | 1169242.171
152 | 2618971.5378 | 1169251.2942
153 | 2618950.0357 | 1169233.7421
154 | 2618981.436 | 1169251.3299
155 | 2619076.8527 | 1169497.6793
156 | 2619077.1491 | 1169496.7453
157 | 2619075.244 | 1169502.7471
158 | 2619081.6564 | 1169483.4873
159 | 2619073.4561 | 1169508.3796
160 | 2619083.7193 | 1169477.7424
161 | 2619070.954 | 1169515.2349
162 | 2619085.7702 | 1169472.0309
163 | 2619069.7102 | 1169518.2274
164 | 2619050.5444 | 1169359.1715
165 | 2619053.9613 | 1169351.1239
166 | 2619047.637 | 1169366.019
167 | 2619118.7778 | 1169443.5787
168 | 2619132.3392 | 1169401.4765
169 | 2619114.7493 | 1169460.5162
170 | 2619153.1463 | 1169380.672
171 | 2619112.9787 | 1169467.9806
172 | 2619032.6084 | 1169430.714
173 | 2619043.8205 | 1169412.5826
174 | 2619205.75 | 1169280.7674
175 | 2619184.4408 | 1169349.7782
176 | 2619010.5628 | 1169613.7158
177 | 2619075.8154 | 1169545.7099
178 | 2619049.1405 | 1169547.0192
179 | 2619100.6419 | 1169520.0089
180 | 2619066.4997 | 1169526.2264
181 | 2619000.494 | 1169623.0236
182 | 2619059.586 | 1169671.5888
183 | 2618993.9142 | 1169589.3834
184 | 2619112.951 | 1169468.0974
185 | 2619139.8994 | 1169478.9511
186 | 2619068.6109 | 1169520.8722
187 | 2619044.4034 | 1169173.9007
188 | 2618948.5251 | 1169213.84
189 | 2618947.9542 | 1169223.655
190 | 2618958.6303 | 1169224.4592
191 | 2618966.3217 | 1169225.0386
192 | 2618991.8934 | 1169226.9648
193 | 2618939.045 | 1169506.7308
194 | 2619100.5619 | 1169379.2892
195 | 2619096.6805 | 1169405.3695
196 | 2619094.2621 | 1169421.6199
197 | 2618998.7815 | 1169227.4837
198 | 2619086.1716 | 1169470.7661
199 | 2619087.5538 | 1169464.6312
200 | 2619089.4569 | 1169456.1836
201 | 2619093.5936 | 1169426.1119
202 | 2618993.3259 | 1169588.8803
203 | 2618928.4134 | 1169595.4034
204 | 2618928.5059 | 1169544.0556
205 | 2618952.0023 | 1169529.9334
206 | 2618960.654 | 1169520.9117
207 | 2619307.6457 | 1169413.037
208 | 2618962.7254 | 1169300.4736

## line_std_types
| c_nf_per_km | r_ohm_per_km | x_ohm_per_km | max_i_ka | type | q_mm2 | alpha | voltage_rating
NAYY 4x50 SE | 210 | 0.642 | 0.083 | 0.142 | cs | 50 | 0.00403 | LV
NAYY 4x120 SE | 264 | 0.225 | 0.08 | 0.242 | cs | 120 | 0.00403 | LV
NAYY 4x150 SE | 261 | 0.208 | 0.08 | 0.27 | cs | 150 | 0.00403 | LV
NA2XS2Y 1x95 RM/25 12/20 kV | 216 | 0.313 | 0.132 | 0.252 | cs | 95 | 0.00403 | MV
NA2XS2Y 1x185 RM/25 12/20 kV | 273 | 0.161 | 0.117 | 0.362 | cs | 185 | 0.00403 | MV
NA2XS2Y 1x240 RM/25 12/20 kV | 304 | 0.122 | 0.112 | 0.421 | cs | 240 | 0.00403 | MV
NA2XS2Y 1x95 RM/25 6/10 kV | 315 | 0.313 | 0.123 | 0.249 | cs | 95 | 0.00403 | MV
NA2XS2Y 1x185 RM/25 6/10 kV | 406 | 0.161 | 0.11 | 0.358 | cs | 185 | 0.00403 | MV
NA2XS2Y 1x240 RM/25 6/10 kV | 456 | 0.122 | 0.105 | 0.416 | cs | 240 | 0.00403 | MV
NA2XS2Y 1x150 RM/25 12/20 kV | 250 | 0.206 | 0.116 | 0.319 | cs | 150 | 0.00403 | MV
NA2XS2Y 1x120 RM/25 12/20 kV | 230 | 0.253 | 0.119 | 0.283 | cs | 120 | 0.00403 | MV
NA2XS2Y 1x70 RM/25 12/20 kV | 190 | 0.443 | 0.132 | 0.22 | cs | 70 | 0.00403 | MV
NA2XS2Y 1x150 RM/25 6/10 kV | 360 | 0.206 | 0.11 | 0.315 | cs | 150 | 0.00403 | MV
NA2XS2Y 1x120 RM/25 6/10 kV | 340 | 0.253 | 0.113 | 0.28 | cs | 120 | 0.00403 | MV
NA2XS2Y 1x70 RM/25 6/10 kV | 280 | 0.443 | 0.123 | 0.217 | cs | 70 | 0.00403 | MV
N2XS(FL)2Y 1x120 RM/35 64/110 kV | 112 | 0.153 | 0.166 | 0.366 | cs | 120 | 0.00393 | HV
N2XS(FL)2Y 1x185 RM/35 64/110 kV | 125 | 0.099 | 0.156 | 0.457 | cs | 185 | 0.00393 | HV
N2XS(FL)2Y 1x240 RM/35 64/110 kV | 135 | 0.075 | 0.149 | 0.526 | cs | 240 | 0.00393 | HV
N2XS(FL)2Y 1x300 RM/35 64/110 kV | 144 | 0.06 | 0.144 | 0.588 | cs | 300 | 0.00393 | HV
15-AL1/3-ST1A 0.4 | 11 | 1.8769 | 0.35 | 0.105 | ol | 16 | 0.00403 | LV
24-AL1/4-ST1A 0.4 | 11.25 | 1.2012 | 0.335 | 0.14 | ol | 24 | 0.00403 | LV
48-AL1/8-ST1A 0.4 | 12.2 | 0.5939 | 0.3 | 0.21 | ol | 48 | 0.00403 | LV
94-AL1/15-ST1A 0.4 | 13.2 | 0.306 | 0.29 | 0.35 | ol | 94 | 0.00403 | LV
34-AL1/6-ST1A 10.0 | 9.7 | 0.8342 | 0.36 | 0.17 | ol | 34 | 0.00403 | MV
48-AL1/8-ST1A 10.0 | 10.1 | 0.5939 | 0.35 | 0.21 | ol | 48 | 0.00403 | MV
70-AL1/11-ST1A 10.0 | 10.4 | 0.4132 | 0.339 | 0.29 | ol | 70 | 0.00403 | MV
94-AL1/15-ST1A 10.0 | 10.75 | 0.306 | 0.33 | 0.35 | ol | 94 | 0.00403 | MV
122-AL1/20-ST1A 10.0 | 11.1 | 0.2376 | 0.323 | 0.41 | ol | 122 | 0.00403 | MV
149-AL1/24-ST1A 10.0 | 11.25 | 0.194 | 0.315 | 0.47 | ol | 149 | 0.00403 | MV
34-AL1/6-ST1A 20.0 | 9.15 | 0.8342 | 0.382 | 0.17 | ol | 34 | 0.00403 | MV
48-AL1/8-ST1A 20.0 | 9.5 | 0.5939 | 0.372 | 0.21 | ol | 48 | 0.00403 | MV
70-AL1/11-ST1A 20.0 | 9.7 | 0.4132 | 0.36 | 0.29 | ol | 70 | 0.00403 | MV
94-AL1/15-ST1A 20.0 | 10 | 0.306 | 0.35 | 0.35 | ol | 94 | 0.00403 | MV
122-AL1/20-ST1A 20.0 | 10.3 | 0.2376 | 0.344 | 0.41 | ol | 122 | 0.00403 | MV
149-AL1/24-ST1A 20.0 | 10.5 | 0.194 | 0.337 | 0.47 | ol | 149 | 0.00403 | MV
184-AL1/30-ST1A 20.0 | 10.75 | 0.1571 | 0.33 | 0.535 | ol | 184 | 0.00403 | MV
243-AL1/39-ST1A 20.0 | 11 | 0.1188 | 0.32 | 0.645 | ol | 243 | 0.00403 | MV
48-AL1/8-ST1A 110.0 | 8 | 0.5939 | 0.46 | 0.21 | ol | 48 | 0.00403 | HV
70-AL1/11-ST1A 110.0 | 8.4 | 0.4132 | 0.45 | 0.29 | ol | 70 | 0.00403 | HV
94-AL1/15-ST1A 110.0 | 8.65 | 0.306 | 0.44 | 0.35 | ol | 94 | 0.00403 | HV
122-AL1/20-ST1A 110.0 | 8.5 | 0.2376 | 0.43 | 0.41 | ol | 122 | 0.00403 | HV
149-AL1/24-ST1A 110.0 | 8.75 | 0.194 | 0.41 | 0.47 | ol | 149 | 0.00403 | HV
184-AL1/30-ST1A 110.0 | 8.8 | 0.1571 | 0.4 | 0.535 | ol | 184 | 0.00403 | HV
243-AL1/39-ST1A 110.0 | 9 | 0.1188 | 0.39 | 0.645 | ol | 243 | 0.00403 | HV
305-AL1/39-ST1A 110.0 | 9.2 | 0.0949 | 0.38 | 0.74 | ol | 305 | 0.00403 | HV
490-AL1/64-ST1A 110.0 | 9.75 | 0.059 | 0.37 | 0.96 | ol | 490 | 0.00403 | HV
679-AL1/86-ST1A 110.0 | 9.95 | 0.042 | 0.36 | 1.15 | ol | 679 | 0.00403 | HV
490-AL1/64-ST1A 220.0 | 10 | 0.059 | 0.285 | 0.96 | ol | 490 | 0.00403 | HV
679-AL1/86-ST1A 220.0 | 11.7 | 0.042 | 0.275 | 1.15 | ol | 679 | 0.00403 | HV
490-AL1/64-ST1A 380.0 | 11 | 0.059 | 0.253 | 0.96 | ol | 490 | 0.00403 | HV
679-AL1/86-ST1A 380.0 | 14.6 | 0.042 | 0.25 | 1.15 | ol | 679 | 0.00403 | HV

## trafo_std_types
| i0_percent | pfe_kw | vkr_percent | sn_mva | vn_lv_kv | vn_hv_kv | vk_percent | shift_degree | vector_group | tap_side | tap_neutral | tap_min | tap_max | tap_step_degree | tap_step_percent | tap_phase_shifter
160 MVA 380/110 kV | 0.06 | 60 | 0.25 | 160 | 110 | 380 | 12.2 | 0 | Yy0 | hv | 0 | -9 | 9 | 0 | 1.5 | FALSE
100 MVA 220/110 kV | 0.06 | 55 | 0.26 | 100 | 110 | 220 | 12 | 0 | Yy0 | hv | 0 | -9 | 9 | 0 | 1.5 | FALSE
63 MVA 110/20 kV | 0.04 | 22 | 0.32 | 63 | 20 | 110 | 18 | 150 | YNd5 | hv | 0 | -9 | 9 | 0 | 1.5 | FALSE
40 MVA 110/20 kV | 0.05 | 18 | 0.34 | 40 | 20 | 110 | 16.2 | 150 | YNd5 | hv | 0 | -9 | 9 | 0 | 1.5 | FALSE
25 MVA 110/20 kV | 0.07 | 14 | 0.41 | 25 | 20 | 110 | 12 | 150 | YNd5 | hv | 0 | -9 | 9 | 0 | 1.5 | FALSE
63 MVA 110/10 kV | 0.04 | 22 | 0.32 | 63 | 10 | 110 | 18 | 150 | YNd5 | hv | 0 | -9 | 9 | 0 | 1.5 | FALSE
40 MVA 110/10 kV | 0.05 | 18 | 0.34 | 40 | 10 | 110 | 16.2 | 150 | YNd5 | hv | 0 | -9 | 9 | 0 | 1.5 | FALSE
25 MVA 110/10 kV | 0.07 | 14 | 0.41 | 25 | 10 | 110 | 12 | 150 | YNd5 | hv | 0 | -9 | 9 | 0 | 1.5 | FALSE
0.25 MVA 20/0.4 kV | 0.32 | 0.8 | 1.44 | 0.25 | 0.4 | 20 | 6 | 150 | Yzn5 | hv | 0 | -2 | 2 | 0 | 2.5 | FALSE
0.4 MVA 20/0.4 kV | 0.3375 | 1.35 | 1.425 | 0.4 | 0.4 | 20 | 6 | 150 | Dyn5 | hv | 0 | -2 | 2 | 0 | 2.5 | FALSE
0.63 MVA 20/0.4 kV | 0.2619 | 1.65 | 1.206 | 0.63 | 0.4 | 20 | 6 | 150 | Dyn5 | hv | 0 | -2 | 2 | 0 | 2.5 | FALSE
0.25 MVA 10/0.4 kV | 0.24 | 0.6 | 1.2 | 0.25 | 0.4 | 10 | 4 | 150 | Dyn5 | hv | 0 | -2 | 2 | 0 | 2.5 | FALSE
0.4 MVA 10/0.4 kV | 0.2375 | 0.95 | 1.325 | 0.4 | 0.4 | 10 | 4 | 150 | Dyn5 | hv | 0 | -2 | 2 | 0 | 2.5 | FALSE
0.63 MVA 10/0.4 kV | 0.1873 | 1.18 | 1.0794 | 0.63 | 0.4 | 10 | 4 | 150 | Dyn5 | hv | 0 | -2 | 2 | 0 | 2.5 | FALSE

## trafo3w_std_types
| sn_hv_mva | sn_mv_mva | sn_lv_mva | vn_hv_kv | vn_mv_kv | vn_lv_kv | vk_hv_percent | vk_mv_percent | vk_lv_percent | vkr_hv_percent | vkr_mv_percent | vkr_lv_percent | pfe_kw | i0_percent | shift_mv_degree | shift_lv_degree | vector_group | tap_side | tap_neutral | tap_min | tap_max | tap_step_percent
63/25/38 MVA 110/20/10 kV | 63 | 25 | 38 | 110 | 20 | 10 | 10.4 | 10.4 | 10.4 | 0.28 | 0.32 | 0.35 | 35 | 0.89 | 0 | 0 | YN0yn0yn0 | hv | 0 | -10 | 10 | 1.2
63/25/38 MVA 110/10/10 kV | 63 | 25 | 38 | 110 | 10 | 10 | 10.4 | 10.4 | 10.4 | 0.28 | 0.32 | 0.35 | 35 | 0.89 | 0 | 0 | YN0yn0yn0 | hv | 0 | -10 | 10 | 1.2

## fuse_std_types
| fuse_type | i_rated_a | t_avg | t_min | t_total | x_avg | x_min | x_total
HV 100A | HV 100A | 100 | 0 | [10.0, 3.64, 0.854, 0.281, 0.1, 0.0531, 0.022, 0.01] | [10.0, 4.267, 1.21, 0.403, 0.1, 0.058, 0.022, 0.01] | 0 | [300.0, 350.0, 450.0, 550.0, 700.0, 850.0, 1200.0, 1752.0] | [600.0, 700.0, 900.0, 1150.0, 1665.0, 2000.0, 3000.0, 4313.0]
HV 10A | HV 10A | 10 | 0 | [10.0, 1675.0, 0.344, 0.156, 0.1, 0.0417, 0.0171, 0.01] | [10.0, 1.3, 0.3, 0.155, 0.1, 0.0555, 0.023, 0.01] | 0 | [30.0, 32.0, 35.0, 37.0, 39.0, 50.0, 70.0, 88.0] | [60.0, 70.0, 80.0, 87.0, 94.0, 110.0, 150.0, 216.0]
HV 125A | HV 125A | 125 | 0 | [10.0, 1.82, 0.344, 0.1, 0.0467, 0.0269, 0.01] | [10.0, 2.478, 0.426, 0.1, 0.0427, 0.0211, 0.01] | 0 | [375.0, 500.0, 700.0, 925.0, 1200.0, 1500.0, 2341.0] | [750.0, 1000.0, 1500.0, 2200.0, 3000.0, 4000.0, 5765.0]
HV 160A | HV 160A | 160 | 0 | [10.0, 4.15, 1.03, 0.198, 0.1, 0.051, 0.0172, 0.01] | [10.0, 2.3, 0.734, 0.274, 0.1, 0.046, 0.0177, 0.01] | 0 | [480.0, 550.0, 700.0, 1000.0, 1260.0, 1600.0, 2500.0, 3227.0] | [960.0, 1300.0, 1700.0, 2200.0, 2996.0, 4000.0, 6000.0, 7946.0]
HV 16A | HV 16A | 16 | 0 | [10.0, 0.352, 0.164, 0.1, 0.0649, 0.0342, 0.01] | [10.0, 2.34, 0.722, 0.181, 0.1, 0.055, 0.0296, 0.01] | 0 | [48.0, 60.0, 65.0, 71.0, 80.0, 100.0, 162.0] | [96.0, 110.0, 125.0, 150.0, 168.0, 200.0, 250.0, 398.0]
HV 200A | HV 200A | 200 | 0 | [10.0, 4.267, 1.21, 0.403, 0.1, 0.058, 0.022, 0.01] | [10.0, 3.73, 1.654, 0.328, 0.1, 0.0531, 0.019, 0.01] | 0 | [600.0, 700.0, 900.0, 1150.0, 1665.0, 2000.0, 3000.0, 4313.0] | [1200.0, 1500.0, 1800.0, 2700.0, 3960.0, 5000.0, 7500.0, 10620.0]
HV 20A | HV 20A | 20 | 0 | [10.0, 1.3, 0.3, 0.155, 0.1, 0.0555, 0.023, 0.01] | [10.0, 1.3, 0.161, 0.1, 0.0611, 0.0399, 0.0141, 0.01] | 0 | [60.0, 70.0, 80.0, 87.0, 94.0, 110.0, 150.0, 216.0] | [120.0, 150.0, 200.0, 223.0, 260.0, 300.0, 450.0, 532.0]
HV 25A | HV 25A | 25 | 0 | [10.0, 2.512, 0.833, 0.299, 0.1, 0.0372, 0.0223, 0.01] | [10.0, 3.125, 0.597, 0.198, 0.1, 0.0378, 0.022, 0.01] | 0 | [75.0, 82.0, 90.0, 100.0, 124.0, 170.0, 200.0, 289.0] | [150.0, 170.0, 210.0, 250.0, 294.0, 400.0, 500.0, 711.0]
HV 31.5A | HV 31.5A | 31.5 | 0 | [10.0, 2.34, 0.722, 0.181, 0.1, 0.055, 0.0296, 0.01] | [10.0, 2.84, 0.368, 0.164, 0.1, 0.0621, 0.0378, 0.0195, 0.01] | 0 | [95.0, 110.0, 125.0, 150.0, 165.0, 200.0, 250.0, 390.0] | [189.0, 220.0, 300.0, 350.0, 393.0, 450.0, 530.0, 700.0, 960.0]
HV 40A | HV 40A | 40 | 0 | [10.0, 1.3, 0.161, 0.1, 0.0611, 0.0399, 0.0141, 0.01] | [10.0, 2.05, 0.369, 0.198, 0.1, 0.051, 0.0298, 0.01] | 0 | [120.0, 150.0, 200.0, 223.0, 260.0, 300.0, 450.0, 532.0] | [240.0, 300.0, 400.0, 450.0, 530.0, 650.0, 800.0, 1311.0]
HV 50A | HV 50A | 50 | 0 | [10.0, 3.215, 0.597, 0.198, 0.1, 0.0378, 0.022, 0.01] | [10.0, 3.64, 0.854, 0.281, 0.1, 0.0531, 0.022, 0.01] | 0 | [150.0, 170.0, 210.0, 250.0, 294.0, 400.0, 500.0, 711.0] | [300.0, 350.0, 450.0, 550.0, 700.0, 850.0, 1200.0, 1752.0]
HV 6.3A | HV 6.3A | 6.3 | 0 | [10.0, 1.39, 0.344, 0.168, 0.1, 0.056, 0.0263, 0.01] | [10.0, 1.711, 0.516, 0.198, 0.1, 0.0634, 0.0303, 0.01] | 0 | [19.0, 19.5, 20.4, 20.8, 22.0, 25.0, 32.0, 48.0] | [38.0, 40.0, 43.0, 48.0, 53.0, 60.0, 75.0, 118.0]
HV 63A | HV 63A | 63 | 0 | [10.0, 2.84, 0.368, 0.164, 0.1, 0.0621, 0.0378, 0.0195, 0.01] | [10.0, 1.82, 0.344, 0.1, 0.0467, 0.0269, 0.01] | 0 | [189.0, 220.0, 300.0, 350.0, 393.0, 450.0, 530.0, 700.0, 961.0] | [378.0, 500.0, 700.0, 934.0, 1200.0, 1500.0, 2366.0]
HV 80A | HV 80A | 80 | 0 | [10.0, 2.05, 0.369, 0.198, 0.1, 0.051, 0.0298, 0.01] | [10.0, 4.15, 1.03, 0.198, 0.1, 0.051, 0.0172, 0.01] | 0 | [240.0, 300.0, 400.0, 450.0, 530.0, 650.0, 800.0, 1311.0] | [480.0, 550.0, 700.0, 1000.0, 1260.0, 1600.0, 2500.0, 3227.0]
Siemens NH-1-100 | Siemens NH-1-100 | 100 | [5400.0, 2000.0, 400.0, 20.0, 1.0, 0.2, 0.012, 0.004] | 0 | 0 | [150.0, 190.0, 250.0, 430.0, 900.0, 1250.0, 2700.0, 3600.0] | 0 | 0
Siemens NH-1-125 | Siemens NH-1-125 | 125 | [4800.0, 120.0, 7.0, 0.1, 0.004] | 0 | 0 | [180.0, 400.0, 740.0, 2000.0, 4250.0] | 0 | 0
Siemens NH-1-16 | Siemens NH-1-16 | 16 | [4000.0, 400.0, 2.0, 0.1, 0.04, 0.01] | 0 | 0 | [26.0, 35.0, 75.0, 150.0, 200.0, 300.0] | 0 | 0
Siemens NH-1-160 | Siemens NH-1-160 | 160 | [4800.0, 120.0, 7.0, 0.1, 0.004] | 0 | 0 | [210.0, 500.0, 900.0, 2300.0, 5000.0] | 0 | 0
Siemens NH-1-25 | Siemens NH-1-25 | 25 | [4000.0, 1000.0, 10.0, 0.2, 0.02, 0.01] | 0 | 0 | [40.0, 50.0, 100.0, 210.0, 400.0, 500.0] | 0 | 0
Siemens NH-1-50 | Siemens NH-1-50 | 50 | [4000.0, 40.0, 4.0, 1.0, 0.02, 0.01] | 0 | 0 | [86.0, 200.0, 300.0, 400.0, 1000.0, 1280.0] | 0 | 0
Siemens NH-1-63 | Siemens NH-1-63 | 63 | [4000.0, 100.0, 10.0, 2.0, 0.04, 0.01] | 0 | 0 | [100.0, 200.0, 300.0, 400.0, 1000.0, 1500.0] | 0 | 0
Siemens NH-1-80 | Siemens NH-1-80 | 80 | [4800.0, 120.0, 7.0, 0.1, 0.01] | 0 | 0 | [150.58, 250.0, 450.0, 1150.0, 2470.0] | 0 | 0
Siemens NH-2-1000 | Siemens NH-2-1000 | 1000 | [4800.0, 120.0, 7.0, 0.1, 0.004] | 0 | 0 | [1900.0, 3500.0, 8400.0, 24000.0, 52000.0] | 0 | 0
Siemens NH-2-200 | Siemens NH-2-200 | 200 | [4800.0, 120.0, 7.0, 0.1, 0.004] | 0 | 0 | [280.0, 650.0, 1200.0, 3000.0, 7000.0] | 0 | 0
Siemens NH-2-224 | Siemens NH-2-224 | 224 | [4800.0, 120.0, 7.0, 0.2, 0.04, 0.004] | 0 | 0 | [400.0, 750.0, 1453.0, 3025.0, 4315.0, 7600.0] | 0 | 0
Siemens NH-2-250 | Siemens NH-2-250 | 250 | [4800.0, 120.0, 7.0, 0.1, 0.004] | 0 | 0 | [450.0, 800.0, 1650.0, 4000.0, 8500.0] | 0 | 0
Siemens NH-2-315 | Siemens NH-2-315 | 315 | [4800.0, 120.0, 7.0, 0.1, 0.004] | 0 | 0 | [550.0, 920.0, 1900.0, 5000.0, 11000.0] | 0 | 0
Siemens NH-2-355 | Siemens NH-2-355 | 355 | [4800.0, 120.0, 6.0, 0.1, 0.004] | 0 | 0 | [650.0, 1116.27, 2350.0, 5840.0, 12790.0] | 0 | 0
Siemens NH-2-400 | Siemens NH-2-400 | 400 | [4800.0, 120.0, 7.0, 0.1, 0.004] | 0 | 0 | [720.0, 1350.0, 2800.0, 6500.0, 15000.0] | 0 | 0
Siemens NH-2-425 | Siemens NH-2-425 | 425 | [4800.0, 120.0, 7.0, 0.1, 0.004] | 0 | 0 | [850.0, 1500.0, 3050.0, 7500.0, 16500.0] | 0 | 0
Siemens NH-2-630 | Siemens NH-2-630 | 630 | [4800.0, 120.0, 7.0, 0.1, 0.004] | 0 | 0 | [1200.0, 2000.0, 4800.0, 12000.0, 26000.0] | 0 | 0

## dtypes
| element | column | dtype
0 | bus | name | object
1 | bus | vn_kv | float64
2 | bus | type | object
3 | bus | zone | object
4 | bus | in_service | bool
5 | load | name | object
6 | load | bus | uint32
7 | load | p_mw | float64
8 | load | q_mvar | float64
9 | load | const_z_percent | float64
10 | load | const_i_percent | float64
11 | load | sn_mva | float64
12 | load | scaling | float64
13 | load | in_service | bool
14 | load | type | object
15 | ext_grid | name | object
16 | ext_grid | bus | uint32
17 | ext_grid | vm_pu | float64
18 | ext_grid | va_degree | float64
19 | ext_grid | slack_weight | float64
20 | ext_grid | in_service | bool
21 | line | name | object
22 | line | std_type | object
23 | line | from_bus | uint32
24 | line | to_bus | uint32
25 | line | length_km | float64
26 | line | r_ohm_per_km | float64
27 | line | x_ohm_per_km | float64
28 | line | c_nf_per_km | float64
29 | line | g_us_per_km | float64
30 | line | max_i_ka | float64
31 | line | df | float64
32 | line | parallel | uint32
33 | line | type | object
34 | line | in_service | bool
35 | trafo | name | object
36 | trafo | std_type | object
37 | trafo | hv_bus | uint32
38 | trafo | lv_bus | uint32
39 | trafo | sn_mva | float64
40 | trafo | vn_hv_kv | float64
41 | trafo | vn_lv_kv | float64
42 | trafo | vk_percent | float64
43 | trafo | vkr_percent | float64
44 | trafo | pfe_kw | float64
45 | trafo | i0_percent | float64
46 | trafo | shift_degree | float64
47 | trafo | tap_side | object
48 | trafo | tap_neutral | int32
49 | trafo | tap_min | int32
50 | trafo | tap_max | int32
51 | trafo | tap_step_percent | float64
52 | trafo | tap_step_degree | float64
53 | trafo | tap_pos | int32
54 | trafo | tap_phase_shifter | bool
55 | trafo | parallel | uint32
56 | trafo | df | float64
57 | trafo | in_service | bool
58 | line_geodata | coords | object
59 | bus_geodata | x | float64
60 | bus_geodata | y | float64
61 | bus_geodata | coords | object

## parameters
| version | format_version | converged | OPF_converged | name | f_hz | sn_mva
0 | 2.14.6 | 2.14.0 | FALSE | FALSE |  | 50 | 1