## bus
| name | vn_kv | type | zone | in_service
0 | bus_LV_768-29_0_4_node_0 | 0.4 | n |  | TRUE
1 | bus_LV_768-29_0_4_node_1 | 0.4 | n |  | TRUE
2 | bus_LV_768-29_0_4_node_2 | 0.4 | n |  | TRUE
3 | bus_LV_768-29_0_4_node_3 | 0.4 | n |  | TRUE
4 | bus_LV_768-29_0_4_node_4 | 0.4 | n |  | TRUE
5 | bus_LV_768-29_0_4_node_163 | 0.4 | n |  | TRUE
6 | bus_LV_768-29_0_4_node_27 | 0.4 | n |  | TRUE
7 | bus_LV_768-29_0_4_node_162 | 0.4 | n |  | TRUE
8 | bus_LV_768-29_0_4_node_60 | 0.4 | n |  | TRUE
9 | bus_LV_768-29_0_4_node_89 | 0.4 | n |  | TRUE
10 | bus_LV_768-29_0_4_node_5 | 0.4 | n |  | TRUE
11 | bus_LV_768-29_0_4_node_6 | 0.4 | n |  | TRUE
12 | bus_LV_768-29_0_4_node_7 | 0.4 | n |  | TRUE
13 | bus_LV_768-29_0_4_node_8 | 0.4 | n |  | TRUE
14 | bus_LV_768-29_0_4_node_9 | 0.4 | n |  | TRUE
15 | bus_LV_768-29_0_4_node_160 | 0.4 | n |  | TRUE
16 | bus_LV_768-29_0_4_node_117 | 0.4 | n |  | TRUE
17 | bus_LV_768-29_0_4_node_10 | 0.4 | n |  | TRUE
18 | bus_LV_768-29_0_4_node_19 | 0.4 | n |  | TRUE
19 | bus_LV_768-29_0_4_node_120 | 0.4 | n |  | TRUE
20 | bus_LV_768-29_0_4_node_116 | 0.4 | n |  | TRUE
21 | bus_LV_768-29_0_4_node_16 | 0.4 | n |  | TRUE
22 | bus_LV_768-29_0_4_node_11 | 0.4 | n |  | TRUE
23 | bus_LV_768-29_0_4_node_12 | 0.4 | n |  | TRUE
24 | bus_LV_768-29_0_4_node_13 | 0.4 | n |  | TRUE
25 | bus_LV_768-29_0_4_node_14 | 0.4 | n |  | TRUE
26 | bus_LV_768-29_0_4_node_15 | 0.4 | n |  | TRUE
27 | bus_LV_768-29_0_4_node_17 | 0.4 | n |  | TRUE
28 | bus_LV_768-29_0_4_node_20 | 0.4 | n |  | TRUE
29 | bus_LV_768-29_0_4_node_194 | 0.4 | n |  | TRUE
30 | bus_LV_768-29_0_4_node_18 | 0.4 | n |  | TRUE
31 | bus_LV_768-29_0_4_node_21 | 0.4 | n |  | TRUE
32 | bus_LV_768-29_0_4_node_195 | 0.4 | n |  | TRUE
33 | bus_LV_768-29_0_4_node_177 | 0.4 | n |  | TRUE
34 | bus_LV_768-29_0_4_node_22 | 0.4 | n |  | TRUE
35 | bus_LV_768-29_0_4_node_23 | 0.4 | n |  | TRUE
36 | bus_LV_768-29_0_4_node_24 | 0.4 | n |  | TRUE
37 | bus_LV_768-29_0_4_node_25 | 0.4 | n |  | TRUE
38 | bus_LV_768-29_0_4_node_26 | 0.4 | n |  | TRUE
39 | bus_LV_768-29_0_4_node_59 | 0.4 | n |  | TRUE
40 | bus_LV_768-29_0_4_node_150 | 0.4 | n |  | TRUE
41 | bus_LV_768-29_0_4_node_82 | 0.4 | n |  | TRUE
42 | bus_LV_768-29_0_4_node_151 | 0.4 | n |  | TRUE
43 | bus_LV_768-29_0_4_node_41 | 0.4 | n |  | TRUE
44 | bus_LV_768-29_0_4_node_28 | 0.4 | n |  | TRUE
45 | bus_LV_768-29_0_4_node_29 | 0.4 | n |  | TRUE
46 | bus_LV_768-29_0_4_node_30 | 0.4 | n |  | TRUE
47 | bus_LV_768-29_0_4_node_71 | 0.4 | n |  | TRUE
48 | bus_LV_768-29_0_4_node_69 | 0.4 | n |  | TRUE
49 | bus_LV_768-29_0_4_node_31 | 0.4 | n |  | TRUE
50 | bus_LV_768-29_0_4_node_32 | 0.4 | n |  | TRUE
51 | bus_LV_768-29_0_4_node_33 | 0.4 | n |  | TRUE
52 | bus_LV_768-29_0_4_node_34 | 0.4 | n |  | TRUE
53 | bus_LV_768-29_0_4_node_35 | 0.4 | n |  | TRUE
54 | bus_LV_768-29_0_4_node_36 | 0.4 | n |  | TRUE
55 | bus_LV_768-29_0_4_node_68 | 0.4 | n |  | TRUE
56 | bus_LV_768-29_0_4_node_87 | 0.4 | n |  | TRUE
57 | bus_LV_768-29_0_4_node_114 | 0.4 | n |  | TRUE
58 | bus_LV_768-29_0_4_node_74 | 0.4 | n |  | TRUE
59 | bus_LV_768-29_0_4_node_88 | 0.4 | n |  | TRUE
60 | bus_LV_768-29_0_4_node_37 | 0.4 | n |  | TRUE
61 | bus_LV_768-29_0_4_node_38 | 0.4 | n |  | TRUE
62 | bus_LV_768-29_0_4_node_39 | 0.4 | n |  | TRUE
63 | bus_LV_768-29_0_4_node_40 | 0.4 | n |  | TRUE
64 | bus_LV_768-29_0_4_node_42 | 0.4 | n |  | TRUE
65 | bus_LV_768-29_0_4_node_43 | 0.4 | n |  | TRUE
66 | bus_LV_768-29_0_4_node_44 | 0.4 | n |  | TRUE
67 | bus_LV_768-29_0_4_node_45 | 0.4 | n |  | TRUE
68 | bus_LV_768-29_0_4_node_46 | 0.4 | n |  | TRUE
69 | bus_LV_768-29_0_4_node_66 | 0.4 | n |  | TRUE
70 | bus_LV_768-29_0_4_node_47 | 0.4 | n |  | TRUE
71 | bus_LV_768-29_0_4_node_79 | 0.4 | n |  | TRUE
72 | bus_LV_768-29_0_4_node_48 | 0.4 | n |  | TRUE
73 | bus_LV_768-29_0_4_node_58 | 0.4 | n |  | TRUE
74 | bus_LV_768-29_0_4_node_51 | 0.4 | n |  | TRUE
75 | bus_LV_768-29_0_4_node_55 | 0.4 | n |  | TRUE
76 | bus_LV_768-29_0_4_node_49 | 0.4 | n |  | TRUE
77 | bus_LV_768-29_0_4_node_50 | 0.4 | n |  | TRUE
78 | bus_LV_768-29_0_4_node_52 | 0.4 | n |  | TRUE
79 | bus_LV_768-29_0_4_node_70 | 0.4 | n |  | TRUE
80 | bus_LV_768-29_0_4_node_53 | 0.4 | n |  | TRUE
81 | bus_LV_768-29_0_4_node_54 | 0.4 | n |  | TRUE
82 | bus_LV_768-29_0_4_node_56 | 0.4 | n |  | TRUE
83 | bus_LV_768-29_0_4_node_57 | 0.4 | n |  | TRUE
84 | bus_LV_768-29_0_4_node_188 | 0.4 | n |  | TRUE
85 | bus_LV_768-29_0_4_node_78 | 0.4 | n |  | TRUE
86 | bus_LV_768-29_0_4_node_76 | 0.4 | n |  | TRUE
87 | bus_LV_768-29_0_4_node_189 | 0.4 | n |  | TRUE
88 | bus_LV_768-29_0_4_node_174 | 0.4 | n |  | TRUE
89 | bus_LV_768-29_0_4_node_77 | 0.4 | n |  | TRUE
90 | bus_LV_768-29_0_4_node_81 | 0.4 | n |  | TRUE
91 | bus_LV_768-29_0_4_node_61 | 0.4 | n |  | TRUE
92 | bus_LV_768-29_0_4_node_62 | 0.4 | n |  | TRUE
93 | bus_LV_768-29_0_4_node_63 | 0.4 | n |  | TRUE
94 | bus_LV_768-29_0_4_node_64 | 0.4 | n |  | TRUE
95 | bus_LV_768-29_0_4_node_145 | 0.4 | n |  | TRUE
96 | bus_LV_768-29_0_4_node_146 | 0.4 | n |  | TRUE
97 | bus_LV_768-29_0_4_node_173 | 0.4 | n |  | TRUE
98 | bus_LV_768-29_0_4_node_172 | 0.4 | n |  | TRUE
99 | bus_LV_768-29_0_4_node_75 | 0.4 | n |  | TRUE
100 | bus_LV_768-29_0_4_node_72 | 0.4 | n |  | TRUE
101 | bus_LV_768-29_0_4_node_161 | 0.4 | n |  | TRUE
102 | bus_LV_768-29_0_4_node_204 | 0.4 | n |  | TRUE
103 | bus_LV_768-29_0_4_node_147 | 0.4 | n |  | TRUE
104 | bus_LV_768-29_0_4_node_73 | 0.4 | n |  | TRUE
105 | bus_LV_768-29_0_4_node_86 | 0.4 | n |  | TRUE
106 | bus_LV_768-29_0_4_node_175 | 0.4 | n |  | TRUE
107 | bus_LV_768-29_0_4_node_83 | 0.4 | n |  | TRUE
108 | bus_LV_768-29_0_4_node_85 | 0.4 | n |  | TRUE
109 | bus_LV_768-29_0_4_node_84 | 0.4 | n |  | TRUE
110 | bus_LV_768-29_0_4_node_98 | 0.4 | n |  | TRUE
111 | bus_LV_768-29_0_4_node_105 | 0.4 | n |  | TRUE
112 | bus_LV_768-29_0_4_node_99 | 0.4 | n |  | TRUE
113 | bus_LV_768-29_0_4_node_100 | 0.4 | n |  | TRUE
114 | bus_LV_768-29_0_4_node_107 | 0.4 | n |  | TRUE
115 | bus_LV_768-29_0_4_node_132 | 0.4 | n |  | TRUE
116 | bus_LV_768-29_0_4_node_130 | 0.4 | n |  | TRUE
117 | bus_LV_768-29_0_4_node_90 | 0.4 | n |  | TRUE
118 | bus_LV_768-29_0_4_node_91 | 0.4 | n |  | TRUE
119 | bus_LV_768-29_0_4_node_92 | 0.4 | n |  | TRUE
120 | bus_LV_768-29_0_4_node_93 | 0.4 | n |  | TRUE
121 | bus_LV_768-29_0_4_node_94 | 0.4 | n |  | TRUE
122 | bus_LV_768-29_0_4_node_143 | 0.4 | n |  | TRUE
123 | bus_LV_768-29_0_4_node_140 | 0.4 | n |  | TRUE
124 | bus_LV_768-29_0_4_node_155 | 0.4 | n |  | TRUE
125 | bus_LV_768-29_0_4_node_200 | 0.4 | n |  | TRUE
126 | bus_LV_768-29_0_4_node_144 | 0.4 | n |  | TRUE
127 | bus_LV_768-29_0_4_node_169 | 0.4 | n |  | TRUE
128 | bus_LV_768-29_0_4_node_141 | 0.4 | n |  | TRUE
129 | bus_LV_768-29_0_4_node_142 | 0.4 | n |  | TRUE
130 | bus_LV_768-29_0_4_node_139 | 0.4 | n |  | TRUE
131 | bus_LV_768-29_0_4_node_156 | 0.4 | n |  | TRUE
132 | bus_LV_768-29_0_4_node_95 | 0.4 | n |  | TRUE
133 | bus_LV_768-29_0_4_node_96 | 0.4 | n |  | TRUE
134 | bus_LV_768-29_0_4_node_97 | 0.4 | n |  | TRUE
135 | bus_LV_768-29_0_4_node_122 | 0.4 | n |  | TRUE
136 | bus_LV_768-29_0_4_node_118 | 0.4 | n |  | TRUE
137 | bus_LV_768-29_0_4_node_101 | 0.4 | n |  | TRUE
138 | bus_LV_768-29_0_4_node_102 | 0.4 | n |  | TRUE
139 | bus_LV_768-29_0_4_node_123 | 0.4 | n |  | TRUE
140 | bus_LV_768-29_0_4_node_119 | 0.4 | n |  | TRUE
141 | bus_LV_768-29_0_4_node_148 | 0.4 | n |  | TRUE
142 | bus_LV_768-29_0_4_node_178 | 0.4 | n |  | TRUE
143 | bus_LV_768-29_0_4_node_103 | 0.4 | n |  | TRUE
144 | bus_LV_768-29_0_4_node_104 | 0.4 | n |  | TRUE
145 | bus_LV_768-29_0_4_node_106 | 0.4 | n |  | TRUE
146 | bus_LV_768-29_0_4_node_124 | 0.4 | n |  | TRUE
147 | bus_LV_768-29_0_4_node_108 | 0.4 | n |  | TRUE
148 | bus_LV_768-29_0_4_node_110 | 0.4 | n |  | TRUE
149 | bus_LV_768-29_0_4_node_112 | 0.4 | n |  | TRUE
150 | bus_LV_768-29_0_4_node_113 | 0.4 | n |  | TRUE
151 | bus_LV_768-29_0_4_node_111 | 0.4 | n |  | TRUE
152 | bus_LV_768-29_0_4_node_128 | 0.4 | n |  | TRUE
153 | bus_LV_768-29_0_4_node_157 | 0.4 | n |  | TRUE
154 | bus_LV_768-29_0_4_node_136 | 0.4 | n |  | TRUE
155 | bus_LV_768-29_0_4_node_167 | 0.4 | n |  | TRUE
156 | bus_LV_768-29_0_4_node_168 | 0.4 | n |  | TRUE
157 | bus_LV_768-29_0_4_node_127 | 0.4 | n |  | TRUE
158 | bus_LV_768-29_0_4_node_137 | 0.4 | n |  | TRUE
159 | bus_LV_768-29_0_4_node_121 | 0.4 | n |  | TRUE
160 | bus_LV_768-29_0_4_node_159 | 0.4 | n |  | TRUE
161 | bus_LV_768-29_0_4_node_133 | 0.4 | n |  | TRUE
162 | bus_LV_768-29_0_4_node_126 | 0.4 | n |  | TRUE
163 | bus_LV_768-29_0_4_node_125 | 0.4 | n |  | TRUE
164 | bus_LV_768-29_0_4_node_149 | 0.4 | n |  | TRUE
165 | bus_LV_768-29_0_4_node_170 | 0.4 | n |  | TRUE
166 | bus_LV_768-29_0_4_node_129 | 0.4 | n |  | TRUE
167 | bus_LV_768-29_0_4_node_131 | 0.4 | n |  | TRUE
168 | bus_LV_768-29_0_4_node_134 | 0.4 | n |  | TRUE
169 | bus_LV_768-29_0_4_node_135 | 0.4 | n |  | TRUE
170 | bus_LV_768-29_0_4_node_138 | 0.4 | n |  | TRUE
171 | bus_LV_768-29_0_4_node_154 | 0.4 | n |  | TRUE
172 | bus_LV_768-29_0_4_node_203 | 0.4 | n |  | TRUE
173 | bus_LV_768-29_0_4_node_153 | 0.4 | n |  | TRUE
174 | bus_LV_768-29_0_4_node_201 | 0.4 | n |  | TRUE
175 | bus_LV_768-29_0_4_node_171 | 0.4 | n |  | TRUE
176 | bus_LV_768-29_0_4_node_152 | 0.4 | n |  | TRUE
177 | bus_LV_768-29_0_4_node_179 | 0.4 | n |  | TRUE
178 | bus_LV_768-29_0_4_node_158 | 0.4 | n |  | TRUE
179 | bus_LV_768-29_0_4_node_164 | 0.4 | n |  | TRUE
180 | bus_LV_768-29_0_4_node_165 | 0.4 | n |  | TRUE
181 | bus_LV_768-29_0_4_node_166 | 0.4 | n |  | TRUE
182 | bus_LV_768-29_0_4_node_193 | 0.4 | n |  | TRUE
183 | bus_LV_768-29_0_4_node_192 | 0.4 | n |  | TRUE
184 | bus_LV_768-29_0_4_node_176 | 0.4 | n |  | TRUE
185 | bus_LV_768-29_0_4_node_205 | 0.4 | n |  | TRUE
186 | bus_LV_768-29_0_4_node_180 | 0.4 | n |  | TRUE
187 | bus_LV_768-29_0_4_node_181 | 0.4 | n |  | TRUE
188 | bus_LV_768-29_0_4_node_182 | 0.4 | n |  | TRUE
189 | bus_LV_768-29_0_4_node_183 | 0.4 | n |  | TRUE
190 | bus_LV_768-29_0_4_node_184 | 0.4 | n |  | TRUE
191 | bus_LV_768-29_0_4_node_185 | 0.4 | n |  | TRUE
192 | bus_LV_768-29_0_4_node_186 | 0.4 | n |  | TRUE
193 | bus_LV_768-29_0_4_node_187 | 0.4 | n |  | TRUE
194 | bus_LV_768-29_0_4_node_190 | 0.4 | n |  | TRUE
195 | bus_LV_768-29_0_4_node_191 | 0.4 | n |  | TRUE
196 | bus_LV_768-29_0_4_node_196 | 0.4 | n |  | TRUE
197 | bus_LV_768-29_0_4_node_197 | 0.4 | n |  | TRUE
198 | bus_LV_768-29_0_4_node_198 | 0.4 | n |  | TRUE
199 | bus_LV_768-29_0_4_node_199 | 0.4 | n |  | TRUE
200 | bus_MV_118_0_node_88 | 20 | n |  | TRUE

## load
| name | bus | p_mw | q_mvar | const_z_percent | const_i_percent | sn_mva | scaling | in_service | type
0 | LV_768-29_0_4_load_0 | 0 | 0.0018035 | 0.00045201 | 0 | 0 |  | 1 | TRUE | wye
1 | LV_768-29_0_4_load_1 | 1 | 0.0015181 | 0.00038048 | 0 | 0 |  | 1 | TRUE | wye
2 | LV_768-29_0_4_load_2 | 2 | 0.0048815 | 0.0012234 | 0 | 0 |  | 1 | TRUE | wye
3 | LV_768-29_0_4_load_3 | 3 | 0.0016615 | 0.00041642 | 0 | 0 |  | 1 | TRUE | wye
4 | LV_768-29_0_4_load_4 | 4 | 0.004496 | 0.0011268 | 0 | 0 |  | 1 | TRUE | wye
5 | LV_768-29_0_4_load_163 | 5 | 0.0018261 | 0.00045766 | 0 | 0 |  | 1 | TRUE | wye
6 | LV_768-29_0_4_load_162 | 7 | 0.0044573 | 0.0011171 | 0 | 0 |  | 1 | TRUE | wye
7 | LV_768-29_0_4_load_89 | 9 | 0.0018754 | 0.00047003 | 0 | 0 |  | 1 | TRUE | wye
8 | LV_768-29_0_4_load_5 | 10 | 0.0027998 | 0.0007017 | 0 | 0 |  | 1 | TRUE | wye
9 | LV_768-29_0_4_load_6 | 11 | 0.0033767 | 0.00084627 | 0 | 0 |  | 1 | TRUE | wye
10 | LV_768-29_0_4_load_160 | 15 | 0.0022504 | 0.00056401 | 0 | 0 |  | 1 | TRUE | wye
11 | LV_768-29_0_4_load_117 | 16 | 0.0046882 | 0.001175 | 0 | 0 |  | 1 | TRUE | wye
12 | LV_768-29_0_4_load_19 | 18 | 0.0040955 | 0.0010264 | 0 | 0 |  | 1 | TRUE | wye
13 | LV_768-29_0_4_load_116 | 20 | 0.0037009 | 0.00092753 | 0 | 0 |  | 1 | TRUE | wye
14 | LV_768-29_0_4_load_11 | 22 | 0.0025947 | 0.00065029 | 0 | 0 |  | 1 | TRUE | wye
15 | LV_768-29_0_4_load_20 | 28 | 0.0027311 | 0.00068449 | 0 | 0 |  | 1 | TRUE | wye
16 | LV_768-29_0_4_load_194 | 29 | 0.00097029 | 0.00024318 | 0 | 0 |  | 1 | TRUE | wye
17 | LV_768-29_0_4_load_18 | 30 | 0.010769 | 0.0026989 | 0 | 0 |  | 1 | TRUE | wye
18 | LV_768-29_0_4_load_21 | 31 | 0.0018855 | 0.00047254 | 0 | 0 |  | 1 | TRUE | wye
19 | LV_768-29_0_4_load_177 | 33 | 0.00093125 | 0.00023339 | 0 | 0 |  | 1 | TRUE | wye
20 | LV_768-29_0_4_load_22 | 34 | 0.0026101 | 0.00065415 | 0 | 0 |  | 1 | TRUE | wye
21 | LV_768-29_0_4_load_23 | 35 | 0.0033129 | 0.00083028 | 0 | 0 |  | 1 | TRUE | wye
22 | LV_768-29_0_4_load_26 | 38 | 0.00070477 | 0.00017663 | 0 | 0 |  | 1 | TRUE | wye
23 | LV_768-29_0_4_load_59 | 39 | 0.0013875 | 0.00034773 | 0 | 0 |  | 1 | TRUE | wye
24 | LV_768-29_0_4_load_150 | 40 | 0.0035753 | 0.00089605 | 0 | 0 |  | 1 | TRUE | wye
25 | LV_768-29_0_4_load_82 | 41 | 0.0022247 | 0.00055757 | 0 | 0 |  | 1 | TRUE | wye
26 | LV_768-29_0_4_load_151 | 42 | 0.0024983 | 0.00062614 | 0 | 0 |  | 1 | TRUE | wye
27 | LV_768-29_0_4_load_41 | 43 | 0.0015592 | 0.00039078 | 0 | 0 |  | 1 | TRUE | wye
28 | LV_768-29_0_4_load_28 | 44 | 0.0028336 | 0.00071016 | 0 | 0 |  | 1 | TRUE | wye
29 | LV_768-29_0_4_load_29 | 45 | 0.0033017 | 0.00082749 | 0 | 0 |  | 1 | TRUE | wye
30 | LV_768-29_0_4_load_30 | 46 | 0.001683 | 0.0004218 | 0 | 0 |  | 1 | TRUE | wye
31 | LV_768-29_0_4_load_71 | 47 | 0.0015762 | 0.00039503 | 0 | 0 |  | 1 | TRUE | wye
32 | LV_768-29_0_4_load_31 | 49 | 0.0023775 | 0.00059587 | 0 | 0 |  | 1 | TRUE | wye
33 | LV_768-29_0_4_load_32 | 50 | 0.0032977 | 0.00082648 | 0 | 0 |  | 1 | TRUE | wye
34 | LV_768-29_0_4_load_34 | 52 | 0.0023427 | 0.00058713 | 0 | 0 |  | 1 | TRUE | wye
35 | LV_768-29_0_4_load_35 | 53 | 0.0026316 | 0.00065954 | 0 | 0 |  | 1 | TRUE | wye
36 | LV_768-29_0_4_load_36 | 54 | 0.0025858 | 0.00064805 | 0 | 0 |  | 1 | TRUE | wye
37 | LV_768-29_0_4_load_68 | 55 | 0.0010105 | 0.00025324 | 0 | 0 |  | 1 | TRUE | wye
38 | LV_768-29_0_4_load_87 | 56 | 0.0029429 | 0.00073756 | 0 | 0 |  | 1 | TRUE | wye
39 | LV_768-29_0_4_load_114 | 57 | 0.0050028 | 0.0012538 | 0 | 0 |  | 1 | TRUE | wye
40 | LV_768-29_0_4_load_88 | 59 | 0.0041711 | 0.0010454 | 0 | 0 |  | 1 | TRUE | wye
41 | LV_768-29_0_4_load_37 | 60 | 0.0035752 | 0.00089603 | 0 | 0 |  | 1 | TRUE | wye
42 | LV_768-29_0_4_load_38 | 61 | 0.0018358 | 0.0004601 | 0 | 0 |  | 1 | TRUE | wye
43 | LV_768-29_0_4_load_39 | 62 | 0.0015202 | 0.00038099 | 0 | 0 |  | 1 | TRUE | wye
44 | LV_768-29_0_4_load_40 | 63 | 0.0017438 | 0.00043703 | 0 | 0 |  | 1 | TRUE | wye
45 | LV_768-29_0_4_load_42 | 64 | 0.0043602 | 0.0010928 | 0 | 0 |  | 1 | TRUE | wye
46 | LV_768-29_0_4_load_43 | 65 | 0.0048 | 0.001203 | 0 | 0 |  | 1 | TRUE | wye
47 | LV_768-29_0_4_load_46 | 68 | 0.0032654 | 0.00081839 | 0 | 0 |  | 1 | TRUE | wye
48 | LV_768-29_0_4_load_66 | 69 | 0.0048873 | 0.0012249 | 0 | 0 |  | 1 | TRUE | wye
49 | LV_768-29_0_4_load_47 | 70 | 0.0015552 | 0.00038978 | 0 | 0 |  | 1 | TRUE | wye
50 | LV_768-29_0_4_load_79 | 71 | 0.0025552 | 0.00064039 | 0 | 0 |  | 1 | TRUE | wye
51 | LV_768-29_0_4_load_58 | 73 | 0.0020948 | 0.00052502 | 0 | 0 |  | 1 | TRUE | wye
52 | LV_768-29_0_4_load_51 | 74 | 0.0030664 | 0.00076852 | 0 | 0 |  | 1 | TRUE | wye
53 | LV_768-29_0_4_load_49 | 76 | 0.004592 | 0.0011509 | 0 | 0 |  | 1 | TRUE | wye
54 | LV_768-29_0_4_load_50 | 77 | 0.0029094 | 0.00072915 | 0 | 0 |  | 1 | TRUE | wye
55 | LV_768-29_0_4_load_52 | 78 | 0.0028757 | 0.00072072 | 0 | 0 |  | 1 | TRUE | wye
56 | LV_768-29_0_4_load_53 | 80 | 0.0033914 | 0.00084996 | 0 | 0 |  | 1 | TRUE | wye
57 | LV_768-29_0_4_load_54 | 81 | 0.0020991 | 0.00052609 | 0 | 0 |  | 1 | TRUE | wye
58 | LV_768-29_0_4_load_56 | 82 | 0.0017488 | 0.00043829 | 0 | 0 |  | 1 | TRUE | wye
59 | LV_768-29_0_4_load_188 | 84 | 0.0028428 | 0.00071248 | 0 | 0 |  | 1 | TRUE | wye
60 | LV_768-29_0_4_load_78 | 85 | 0.0033953 | 0.00085095 | 0 | 0 |  | 1 | TRUE | wye
61 | LV_768-29_0_4_load_76 | 86 | 0.0044189 | 0.0011075 | 0 | 0 |  | 1 | TRUE | wye
62 | LV_768-29_0_4_load_189 | 87 | 0.0023533 | 0.00058979 | 0 | 0 |  | 1 | TRUE | wye
63 | LV_768-29_0_4_load_174 | 88 | 0.0035477 | 0.00088915 | 0 | 0 |  | 1 | TRUE | wye
64 | LV_768-29_0_4_load_77 | 89 | 0.0067683 | 0.0016963 | 0 | 0 |  | 1 | TRUE | wye
65 | LV_768-29_0_4_load_81 | 90 | 0.0014677 | 0.00036784 | 0 | 0 |  | 1 | TRUE | wye
66 | LV_768-29_0_4_load_61 | 91 | 0.0089812 | 0.0022509 | 0 | 0 |  | 1 | TRUE | wye
67 | LV_768-29_0_4_load_63 | 93 | 0.0068517 | 0.0017172 | 0 | 0 |  | 1 | TRUE | wye
68 | LV_768-29_0_4_load_64 | 94 | 0.010203 | 0.002557 | 0 | 0 |  | 1 | TRUE | wye
69 | LV_768-29_0_4_load_145 | 95 | 0.0069313 | 0.0017372 | 0 | 0 |  | 1 | TRUE | wye
70 | LV_768-29_0_4_load_173 | 97 | 0.0076652 | 0.0019211 | 0 | 0 |  | 1 | TRUE | wye
71 | LV_768-29_0_4_load_75 | 99 | 0.0040438 | 0.0010135 | 0 | 0 |  | 1 | TRUE | wye
72 | LV_768-29_0_4_load_72 | 100 | 0.0028088 | 0.00070396 | 0 | 0 |  | 1 | TRUE | wye
73 | LV_768-29_0_4_load_204 | 102 | 0.0032152 | 0.0008058 | 0 | 0 |  | 1 | TRUE | wye
74 | LV_768-29_0_4_load_73 | 104 | 0.0087653 | 0.0021968 | 0 | 0 |  | 1 | TRUE | wye
75 | LV_768-29_0_4_load_86 | 105 | 0.0018853 | 0.00047249 | 0 | 0 |  | 1 | TRUE | wye
76 | LV_768-29_0_4_load_85 | 108 | 0.0013178 | 0.00033028 | 0 | 0 |  | 1 | TRUE | wye
77 | LV_768-29_0_4_load_84 | 109 | 0.0016708 | 0.00041874 | 0 | 0 |  | 1 | TRUE | wye
78 | LV_768-29_0_4_load_99 | 112 | 0.0026602 | 0.00066671 | 0 | 0 |  | 1 | TRUE | wye
79 | LV_768-29_0_4_load_107 | 114 | 0.0016603 | 0.0004161 | 0 | 0 |  | 1 | TRUE | wye
80 | LV_768-29_0_4_load_132 | 115 | 0.0053794 | 0.0013482 | 0 | 0 |  | 1 | TRUE | wye
81 | LV_768-29_0_4_load_130 | 116 | 0.0024236 | 0.00060741 | 0 | 0 |  | 1 | TRUE | wye
82 | LV_768-29_0_4_load_90 | 117 | 0.0083667 | 0.0020969 | 0 | 0 |  | 1 | TRUE | wye
83 | LV_768-29_0_4_load_91 | 118 | 0.0035533 | 0.00089054 | 0 | 0 |  | 1 | TRUE | wye
84 | LV_768-29_0_4_load_94 | 121 | 0.0087525 | 0.0021936 | 0 | 0 |  | 1 | TRUE | wye
85 | LV_768-29_0_4_load_155 | 124 | 0.0026431 | 0.00066242 | 0 | 0 |  | 1 | TRUE | wye
86 | LV_768-29_0_4_load_200 | 125 | 0.014439 | 0.0036188 | 0 | 0 |  | 1 | TRUE | wye
87 | LV_768-29_0_4_load_169 | 127 | 0.015199 | 0.0038093 | 0 | 0 |  | 1 | TRUE | wye
88 | LV_768-29_0_4_load_139 | 130 | 0.0041418 | 0.001038 | 0 | 0 |  | 1 | TRUE | wye
89 | LV_768-29_0_4_load_95 | 132 | 0.0061836 | 0.0015497 | 0 | 0 |  | 1 | TRUE | wye
90 | LV_768-29_0_4_load_96 | 133 | 0.0032217 | 0.00080744 | 0 | 0 |  | 1 | TRUE | wye
91 | LV_768-29_0_4_load_97 | 134 | 0.0057213 | 0.0014339 | 0 | 0 |  | 1 | TRUE | wye
92 | LV_768-29_0_4_load_122 | 135 | 0.00076281 | 0.00019118 | 0 | 0 |  | 1 | TRUE | wye
93 | LV_768-29_0_4_load_118 | 136 | 0.003433 | 0.0008604 | 0 | 0 |  | 1 | TRUE | wye
94 | LV_768-29_0_4_load_101 | 137 | 0.0018783 | 0.00047075 | 0 | 0 |  | 1 | TRUE | wye
95 | LV_768-29_0_4_load_148 | 141 | 0.0017634 | 0.00044194 | 0 | 0 |  | 1 | TRUE | wye
96 | LV_768-29_0_4_load_178 | 142 | 0.0065286 | 0.0016362 | 0 | 0 |  | 1 | TRUE | wye
97 | LV_768-29_0_4_load_103 | 143 | 0.0012909 | 0.00032353 | 0 | 0 |  | 1 | TRUE | wye
98 | LV_768-29_0_4_load_104 | 144 | 0.0021765 | 0.00054547 | 0 | 0 |  | 1 | TRUE | wye
99 | LV_768-29_0_4_load_106 | 145 | 0.0045027 | 0.0011285 | 0 | 0 |  | 1 | TRUE | wye
100 | LV_768-29_0_4_load_108 | 147 | 0.0016844 | 0.00042215 | 0 | 0 |  | 1 | TRUE | wye
101 | LV_768-29_0_4_load_110 | 148 | 0.0010848 | 0.00027188 | 0 | 0 |  | 1 | TRUE | wye
102 | LV_768-29_0_4_load_112 | 149 | 0.0039849 | 0.00099871 | 0 | 0 |  | 1 | TRUE | wye
103 | LV_768-29_0_4_load_111 | 151 | 0.0017755 | 0.00044498 | 0 | 0 |  | 1 | TRUE | wye
104 | LV_768-29_0_4_load_157 | 153 | 0.0023413 | 0.00058678 | 0 | 0 |  | 1 | TRUE | wye
105 | LV_768-29_0_4_load_167 | 155 | 0.0030704 | 0.0007695 | 0 | 0 |  | 1 | TRUE | wye
106 | LV_768-29_0_4_load_168 | 156 | 0.00078998 | 0.00019799 | 0 | 0 |  | 1 | TRUE | wye
107 | LV_768-29_0_4_load_127 | 157 | 0.002277 | 0.00057066 | 0 | 0 |  | 1 | TRUE | wye
108 | LV_768-29_0_4_load_121 | 159 | 0.0047783 | 0.0011976 | 0 | 0 |  | 1 | TRUE | wye
109 | LV_768-29_0_4_load_159 | 160 | 0.0037342 | 0.00093587 | 0 | 0 |  | 1 | TRUE | wye
110 | LV_768-29_0_4_load_133 | 161 | 0.0029791 | 0.00074663 | 0 | 0 |  | 1 | TRUE | wye
111 | LV_768-29_0_4_load_126 | 162 | 0.0029579 | 0.00074132 | 0 | 0 |  | 1 | TRUE | wye
112 | LV_768-29_0_4_load_125 | 163 | 0.0030189 | 0.0007566 | 0 | 0 |  | 1 | TRUE | wye
113 | LV_768-29_0_4_load_149 | 164 | 0.0026249 | 0.00065786 | 0 | 0 |  | 1 | TRUE | wye
114 | LV_768-29_0_4_load_129 | 166 | 0.0027972 | 0.00070104 | 0 | 0 |  | 1 | TRUE | wye
115 | LV_768-29_0_4_load_131 | 167 | 0.0024031 | 0.00060226 | 0 | 0 |  | 1 | TRUE | wye
116 | LV_768-29_0_4_load_134 | 168 | 0.0022757 | 0.00057034 | 0 | 0 |  | 1 | TRUE | wye
117 | LV_768-29_0_4_load_154 | 171 | 0.0027466 | 0.00068836 | 0 | 0 |  | 1 | TRUE | wye
118 | LV_768-29_0_4_load_203 | 172 | 0.0014371 | 0.00036018 | 0 | 0 |  | 1 | TRUE | wye
119 | LV_768-29_0_4_load_153 | 173 | 0.0023466 | 0.00058811 | 0 | 0 |  | 1 | TRUE | wye
120 | LV_768-29_0_4_load_201 | 174 | 0.013174 | 0.0033017 | 0 | 0 |  | 1 | TRUE | wye
121 | LV_768-29_0_4_load_171 | 175 | 0.025603 | 0.0064167 | 0 | 0 |  | 1 | TRUE | wye
122 | LV_768-29_0_4_load_152 | 176 | 0.0025349 | 0.00063529 | 0 | 0 |  | 1 | TRUE | wye
123 | LV_768-29_0_4_load_179 | 177 | 0.0028661 | 0.00071832 | 0 | 0 |  | 1 | TRUE | wye
124 | LV_768-29_0_4_load_158 | 178 | 0.0010001 | 0.00025065 | 0 | 0 |  | 1 | TRUE | wye
125 | LV_768-29_0_4_load_165 | 180 | 0.0011847 | 0.00029692 | 0 | 0 |  | 1 | TRUE | wye
126 | LV_768-29_0_4_load_166 | 181 | 0.0026478 | 0.0006636 | 0 | 0 |  | 1 | TRUE | wye
127 | LV_768-29_0_4_load_193 | 182 | 0.0016885 | 0.00042317 | 0 | 0 |  | 1 | TRUE | wye
128 | LV_768-29_0_4_load_192 | 183 | 0.001501 | 0.00037618 | 0 | 0 |  | 1 | TRUE | wye
129 | LV_768-29_0_4_load_205 | 185 | 0.0072241 | 0.0018105 | 0 | 0 |  | 1 | TRUE | wye
130 | LV_768-29_0_4_load_180 | 186 | 0.0026507 | 0.00066434 | 0 | 0 |  | 1 | TRUE | wye
131 | LV_768-29_0_4_load_181 | 187 | 0.0022816 | 0.00057183 | 0 | 0 |  | 1 | TRUE | wye
132 | LV_768-29_0_4_load_182 | 188 | 0.0025769 | 0.00064584 | 0 | 0 |  | 1 | TRUE | wye
133 | LV_768-29_0_4_load_183 | 189 | 0.0016027 | 0.00040167 | 0 | 0 |  | 1 | TRUE | wye
134 | LV_768-29_0_4_load_184 | 190 | 0.0026542 | 0.0006652 | 0 | 0 |  | 1 | TRUE | wye
135 | LV_768-29_0_4_load_185 | 191 | 0.002489 | 0.00062379 | 0 | 0 |  | 1 | TRUE | wye
136 | LV_768-29_0_4_load_186 | 192 | 0.0017853 | 0.00044745 | 0 | 0 |  | 1 | TRUE | wye
137 | LV_768-29_0_4_load_187 | 193 | 0.0015352 | 0.00038476 | 0 | 0 |  | 1 | TRUE | wye
138 | LV_768-29_0_4_load_190 | 194 | 0.0068693 | 0.0017216 | 0 | 0 |  | 1 | TRUE | wye
139 | LV_768-29_0_4_load_191 | 195 | 0.001822 | 0.00045663 | 0 | 0 |  | 1 | TRUE | wye
140 | LV_768-29_0_4_load_196 | 196 | 0.0013 | 0.00032581 | 0 | 0 |  | 1 | TRUE | wye
141 | LV_768-29_0_4_load_197 | 197 | 0.0012772 | 0.00032009 | 0 | 0 |  | 1 | TRUE | wye
142 | LV_768-29_0_4_load_198 | 198 | 0.0025044 | 0.00062767 | 0 | 0 |  | 1 | TRUE | wye
143 | LV_768-29_0_4_load_199 | 199 | 0.0017263 | 0.00043266 | 0 | 0 |  | 1 | TRUE | wye

## ext_grid
| name | bus | vm_pu | va_degree | slack_weight | in_service
0 |  | 112 | 1 | 0 | 1 | TRUE

## line
| name | std_type | from_bus | to_bus | length_km | r_ohm_per_km | x_ohm_per_km | c_nf_per_km | g_us_per_km | max_i_ka | df | parallel | type | in_service
0 | LV_768-29_0_4_line_0 |  | 0 | 1 | 0.003894 | 0.125 | 0.08 | 261 | 0 | 0.364 | 1 | 1 | cs | TRUE
1 | LV_768-29_0_4_line_1 |  | 0 | 2 | 0.0067595 | 0.125 | 0.08 | 261 | 0 | 0.364 | 1 | 1 | cs | TRUE
2 | LV_768-29_0_4_line_2 |  | 1 | 3 | 0.0047454 | 0.125 | 0.08 | 261 | 0 | 0.364 | 1 | 1 | cs | TRUE
3 | LV_768-29_0_4_line_3 |  | 2 | 4 | 0.021274 | 0.125 | 0.08 | 261 | 0 | 0.364 | 1 | 1 | cs | TRUE
4 | LV_768-29_0_4_line_4 |  | 3 | 5 | 0.0029858 | 0.125 | 0.08 | 261 | 0 | 0.364 | 1 | 1 | cs | TRUE
5 | LV_768-29_0_4_line_5 |  | 4 | 6 | 0.014217 | 0.125 | 0.08 | 261 | 0 | 0.364 | 1 | 1 | cs | TRUE
6 | LV_768-29_0_4_line_6 |  | 5 | 7 | 0.0083365 | 0.125 | 0.08 | 261 | 0 | 0.364 | 1 | 1 | cs | TRUE
7 | LV_768-29_0_4_line_7 |  | 6 | 8 | 0.009137 | 0.125 | 0.08 | 261 | 0 | 0.364 | 1 | 1 | cs | TRUE
8 | LV_768-29_0_4_line_8 |  | 6 | 9 | 0.017813 | 0.125 | 0.08 | 261 | 0 | 0.364 | 1 | 1 | cs | TRUE
9 | LV_768-29_0_4_line_9 |  | 7 | 179 | 0.015632 | 0.125 | 0.08 | 261 | 0 | 0.364 | 1 | 1 | cs | TRUE
10 | LV_768-29_0_4_line_10 |  | 8 | 41 | 0.016265 | 0.125 | 0.08 | 261 | 0 | 0.364 | 1 | 1 | cs | TRUE
11 | LV_768-29_0_4_line_11 |  | 8 | 37 | 0.007071 | 0.125 | 0.08 | 261 | 0 | 0.364 | 1 | 1 | cs | TRUE
12 | LV_768-29_0_4_line_12 |  | 9 | 43 | 0.017598 | 0.125 | 0.08 | 261 | 0 | 0.364 | 1 | 1 | cs | TRUE
13 | LV_768-29_0_4_line_13 |  | 10 | 11 | 0.057435 | 0.125 | 0.08 | 261 | 0 | 0.364 | 1 | 1 | cs | TRUE
14 | LV_768-29_0_4_line_14 |  | 10 | 12 | 0.028047 | 0.125 | 0.08 | 261 | 0 | 0.364 | 1 | 1 | cs | TRUE
15 | LV_768-29_0_4_line_15 |  | 11 | 13 | 0.014015 | 0.125 | 0.08 | 261 | 0 | 0.364 | 1 | 1 | cs | TRUE
16 | LV_768-29_0_4_line_16 |  | 12 | 14 | 0.060186 | 0.125 | 0.08 | 261 | 0 | 0.364 | 1 | 1 | cs | TRUE
17 | LV_768-29_0_4_line_17 |  | 13 | 15 | 0.00074684 | 0.125 | 0.08 | 261 | 0 | 0.364 | 1 | 1 | cs | TRUE
18 | LV_768-29_0_4_line_18 |  | 13 | 16 | 0.021516 | 0.125 | 0.08 | 261 | 0 | 0.364 | 1 | 1 | cs | TRUE
19 | LV_768-29_0_4_line_19 |  | 14 | 17 | 0.035157 | 0.125 | 0.08 | 261 | 0 | 0.364 | 1 | 1 | cs | TRUE
20 | LV_768-29_0_4_line_20 |  | 15 | 19 | 0.036573 | 0.125 | 0.08 | 261 | 0 | 0.364 | 1 | 1 | cs | TRUE
21 | LV_768-29_0_4_line_21 |  | 16 | 20 | 0.024473 | 0.125 | 0.08 | 261 | 0 | 0.364 | 1 | 1 | cs | TRUE
22 | LV_768-29_0_4_line_22 |  | 17 | 18 | 0.023029 | 0.125 | 0.08 | 261 | 0 | 0.364 | 1 | 1 | cs | TRUE
23 | LV_768-29_0_4_line_23 |  | 18 | 21 | 0.015092 | 0.125 | 0.08 | 261 | 0 | 0.364 | 1 | 1 | cs | TRUE
24 | LV_768-29_0_4_line_24 |  | 19 | 160 | 0.017934 | 0.125 | 0.08 | 261 | 0 | 0.364 | 1 | 4 | cs | TRUE
25 | LV_768-29_0_4_line_25 |  | 19 | 140 | 0.002606 | 0.125 | 0.08 | 261 | 0 | 0.364 | 1 | 4 | cs | TRUE
26 | LV_768-29_0_4_line_26 |  | 20 | 134 | 0.038004 | 0.125 | 0.08 | 261 | 0 | 0.364 | 1 | 1 | cs | TRUE
27 | LV_768-29_0_4_line_27 |  | 21 | 30 | 0.017848 | 0.125 | 0.08 | 261 | 0 | 0.364 | 1 | 1 | cs | TRUE
28 | LV_768-29_0_4_line_28 |  | 22 | 23 | 0.024347 | 0.125 | 0.08 | 261 | 0 | 0.364 | 1 | 1 | cs | TRUE
29 | LV_768-29_0_4_line_29 |  | 22 | 24 | 0.010565 | 0.125 | 0.08 | 261 | 0 | 0.364 | 1 | 1 | cs | TRUE
30 | LV_768-29_0_4_line_30 |  | 23 | 25 | 0.006829 | 0.125 | 0.08 | 261 | 0 | 0.364 | 1 | 1 | cs | TRUE
31 | LV_768-29_0_4_line_31 |  | 23 | 26 | 0.031913 | 0.125 | 0.08 | 261 | 0 | 0.364 | 1 | 1 | cs | TRUE
32 | LV_768-29_0_4_line_32 |  | 24 | 27 | 0.022667 | 0.125 | 0.08 | 261 | 0 | 0.364 | 1 | 1 | cs | TRUE
33 | LV_768-29_0_4_line_33 |  | 25 | 28 | 0.0091012 | 0.125 | 0.08 | 261 | 0 | 0.364 | 1 | 1 | cs | TRUE
34 | LV_768-29_0_4_line_34 |  | 26 | 29 | 0.0089242 | 0.125 | 0.08 | 261 | 0 | 0.364 | 1 | 1 | cs | TRUE
35 | LV_768-29_0_4_line_35 |  | 27 | 30 | 0.025684 | 0.125 | 0.08 | 261 | 0 | 0.364 | 1 | 1 | cs | TRUE
36 | LV_768-29_0_4_line_36 |  | 28 | 31 | 0.016965 | 0.125 | 0.08 | 261 | 0 | 0.364 | 1 | 1 | cs | TRUE
37 | LV_768-29_0_4_line_37 |  | 29 | 32 | 0.017758 | 0.125 | 0.08 | 261 | 0 | 0.364 | 1 | 1 | cs | TRUE
38 | LV_768-29_0_4_line_38 |  | 30 | 33 | 0.074768 | 0.125 | 0.08 | 261 | 0 | 0.364 | 1 | 1 | cs | TRUE
39 | LV_768-29_0_4_line_39 |  | 32 | 196 | 0.064247 | 0.125 | 0.08 | 261 | 0 | 0.364 | 1 | 1 | cs | TRUE
40 | LV_768-29_0_4_line_40 |  | 34 | 35 | 0.017615 | 0.125 | 0.08 | 261 | 0 | 0.364 | 1 | 1 | cs | TRUE
41 | LV_768-29_0_4_line_41 |  | 34 | 36 | 0.012777 | 0.125 | 0.08 | 261 | 0 | 0.364 | 1 | 1 | cs | TRUE
42 | LV_768-29_0_4_line_42 |  | 36 | 37 | 0.028674 | 0.125 | 0.08 | 261 | 0 | 0.364 | 1 | 1 | cs | TRUE
43 | LV_768-29_0_4_line_43 |  | 36 | 38 | 0.004971 | 0.125 | 0.08 | 261 | 0 | 0.364 | 1 | 1 | cs | TRUE
44 | LV_768-29_0_4_line_44 |  | 37 | 39 | 0.01627 | 0.125 | 0.08 | 261 | 0 | 0.364 | 1 | 1 | cs | TRUE
45 | LV_768-29_0_4_line_45 |  | 38 | 40 | 0.023954 | 0.125 | 0.08 | 261 | 0 | 0.364 | 1 | 1 | cs | TRUE
46 | LV_768-29_0_4_line_46 |  | 40 | 42 | 0.0061858 | 0.125 | 0.08 | 261 | 0 | 0.364 | 1 | 3 | cs | TRUE
47 | LV_768-29_0_4_line_47 |  | 41 | 90 | 0.0038414 | 0.125 | 0.08 | 261 | 0 | 0.364 | 1 | 1 | cs | TRUE
48 | LV_768-29_0_4_line_48 |  | 42 | 103 | 0.020822 | 0.125 | 0.08 | 261 | 0 | 0.364 | 1 | 4 | cs | TRUE
49 | LV_768-29_0_4_line_49 |  | 43 | 62 | 0.0045154 | 0.125 | 0.08 | 261 | 0 | 0.364 | 1 | 1 | cs | TRUE
50 | LV_768-29_0_4_line_50 |  | 44 | 45 | 0.0033475 | 0.125 | 0.08 | 261 | 0 | 0.364 | 1 | 1 | cs | TRUE
51 | LV_768-29_0_4_line_51 |  | 45 | 46 | 0.03602 | 0.125 | 0.08 | 261 | 0 | 0.364 | 1 | 1 | cs | TRUE
52 | LV_768-29_0_4_line_52 |  | 46 | 47 | 0.0049267 | 0.125 | 0.08 | 261 | 0 | 0.364 | 1 | 1 | cs | TRUE
53 | LV_768-29_0_4_line_53 |  | 47 | 48 | 0.011695 | 0.125 | 0.08 | 261 | 0 | 0.364 | 1 | 1 | cs | TRUE
54 | LV_768-29_0_4_line_54 |  | 48 | 79 | 0.048451 | 0.125 | 0.08 | 261 | 0 | 0.364 | 1 | 4 | cs | TRUE
55 | LV_768-29_0_4_line_55 |  | 48 | 78 | 0.010523 | 0.125 | 0.08 | 261 | 0 | 0.364 | 1 | 4 | cs | TRUE
56 | LV_768-29_0_4_line_56 |  | 49 | 50 | 0.017817 | 0.125 | 0.08 | 261 | 0 | 0.364 | 1 | 4 | cs | TRUE
57 | LV_768-29_0_4_line_57 |  | 49 | 51 | 0.015307 | 0.125 | 0.08 | 261 | 0 | 0.364 | 1 | 4 | cs | TRUE
58 | LV_768-29_0_4_line_58 |  | 50 | 52 | 0.024593 | 0.125 | 0.08 | 261 | 0 | 0.364 | 1 | 4 | cs | TRUE
59 | LV_768-29_0_4_line_59 |  | 51 | 53 | 0.017211 | 0.125 | 0.08 | 261 | 0 | 0.364 | 1 | 4 | cs | TRUE
60 | LV_768-29_0_4_line_60 |  | 51 | 54 | 0.0050972 | 0.125 | 0.08 | 261 | 0 | 0.364 | 1 | 1 | cs | TRUE
61 | LV_768-29_0_4_line_61 |  | 52 | 55 | 0.030527 | 0.125 | 0.08 | 261 | 0 | 0.364 | 1 | 4 | cs | TRUE
62 | LV_768-29_0_4_line_62 |  | 53 | 56 | 0.028829 | 0.125 | 0.08 | 261 | 0 | 0.364 | 1 | 4 | cs | TRUE
63 | LV_768-29_0_4_line_63 |  | 54 | 57 | 0.021746 | 0.125 | 0.08 | 261 | 0 | 0.364 | 1 | 1 | cs | TRUE
64 | LV_768-29_0_4_line_64 |  | 55 | 58 | 0.016519 | 0.125 | 0.08 | 261 | 0 | 0.364 | 1 | 4 | cs | TRUE
65 | LV_768-29_0_4_line_65 |  | 56 | 59 | 0.024861 | 0.125 | 0.08 | 261 | 0 | 0.364 | 1 | 4 | cs | TRUE
66 | LV_768-29_0_4_line_66 |  | 58 | 99 | 0.02166 | 0.125 | 0.08 | 261 | 0 | 0.364 | 1 | 4 | cs | TRUE
67 | LV_768-29_0_4_line_67 |  | 58 | 100 | 0.0077019 | 0.125 | 0.08 | 261 | 0 | 0.364 | 1 | 1 | cs | TRUE
68 | LV_768-29_0_4_line_68 |  | 59 | 115 | 0.01806 | 0.125 | 0.08 | 261 | 0 | 0.364 | 1 | 4 | cs | TRUE
69 | LV_768-29_0_4_line_69 |  | 60 | 61 | 4.9025e-05 | 0.125 | 0.08 | 261 | 0 | 0.364 | 1 | 1 | cs | TRUE
70 | LV_768-29_0_4_line_70 |  | 60 | 62 | 0.0039801 | 0.125 | 0.08 | 261 | 0 | 0.364 | 1 | 1 | cs | TRUE
71 | LV_768-29_0_4_line_71 |  | 61 | 63 | 0.0007611 | 0.125 | 0.08 | 261 | 0 | 0.364 | 1 | 1 | cs | TRUE
72 | LV_768-29_0_4_line_72 |  | 64 | 65 | 0.024028 | 0.125 | 0.08 | 261 | 0 | 0.364 | 1 | 1 | cs | TRUE
73 | LV_768-29_0_4_line_73 |  | 64 | 66 | 0.020299 | 0.125 | 0.08 | 261 | 0 | 0.364 | 1 | 1 | cs | TRUE
74 | LV_768-29_0_4_line_74 |  | 65 | 67 | 0.00086117 | 0.125 | 0.08 | 261 | 0 | 0.364 | 1 | 1 | cs | TRUE
75 | LV_768-29_0_4_line_75 |  | 66 | 68 | 0.0070348 | 0.125 | 0.08 | 261 | 0 | 0.364 | 1 | 1 | cs | TRUE
76 | LV_768-29_0_4_line_76 |  | 67 | 69 | 0.024084 | 0.125 | 0.08 | 261 | 0 | 0.364 | 1 | 1 | cs | TRUE
77 | LV_768-29_0_4_line_77 |  | 68 | 70 | 0.0013913 | 0.125 | 0.08 | 261 | 0 | 0.364 | 1 | 1 | cs | TRUE
78 | LV_768-29_0_4_line_78 |  | 69 | 71 | 0.041194 | 0.125 | 0.08 | 261 | 0 | 0.364 | 1 | 1 | cs | TRUE
79 | LV_768-29_0_4_line_79 |  | 70 | 72 | 0.012635 | 0.125 | 0.08 | 261 | 0 | 0.364 | 1 | 1 | cs | TRUE
80 | LV_768-29_0_4_line_80 |  | 72 | 73 | 0.0081931 | 0.125 | 0.08 | 261 | 0 | 0.364 | 1 | 1 | cs | TRUE
81 | LV_768-29_0_4_line_81 |  | 72 | 74 | 0.012316 | 0.125 | 0.08 | 261 | 0 | 0.364 | 1 | 1 | cs | TRUE
82 | LV_768-29_0_4_line_82 |  | 73 | 75 | 0.028047 | 0.125 | 0.08 | 261 | 0 | 0.364 | 1 | 1 | cs | TRUE
83 | LV_768-29_0_4_line_83 |  | 74 | 76 | 0.042541 | 0.125 | 0.08 | 261 | 0 | 0.364 | 1 | 3 | cs | TRUE
84 | LV_768-29_0_4_line_84 |  | 75 | 83 | 0.01305 | 0.125 | 0.08 | 261 | 0 | 0.364 | 1 | 1 | cs | TRUE
85 | LV_768-29_0_4_line_85 |  | 75 | 80 | 0.010974 | 0.125 | 0.08 | 261 | 0 | 0.364 | 1 | 1 | cs | TRUE
86 | LV_768-29_0_4_line_86 |  | 76 | 77 | 0.0043693 | 0.125 | 0.08 | 261 | 0 | 0.364 | 1 | 3 | cs | TRUE
87 | LV_768-29_0_4_line_87 |  | 77 | 78 | 0.02306 | 0.125 | 0.08 | 261 | 0 | 0.364 | 1 | 4 | cs | TRUE
88 | LV_768-29_0_4_line_88 |  | 79 | 101 | 0.000901 | 0.125 | 0.08 | 261 | 0 | 0.364 | 1 | 4 | cs | TRUE
89 | LV_768-29_0_4_line_89 |  | 79 | 99 | 0.006049 | 0.125 | 0.08 | 261 | 0 | 0.364 | 1 | 4 | cs | TRUE
90 | LV_768-29_0_4_line_90 |  | 80 | 81 | 0.010373 | 0.125 | 0.08 | 261 | 0 | 0.364 | 1 | 1 | cs | TRUE
91 | LV_768-29_0_4_line_91 |  | 81 | 82 | 0.023263 | 0.125 | 0.08 | 261 | 0 | 0.364 | 1 | 1 | cs | TRUE
92 | LV_768-29_0_4_line_92 |  | 82 | 84 | 0.0036184 | 0.125 | 0.08 | 261 | 0 | 0.364 | 1 | 1 | cs | TRUE
93 | LV_768-29_0_4_line_93 |  | 83 | 85 | 0.020469 | 0.125 | 0.08 | 261 | 0 | 0.364 | 1 | 1 | cs | TRUE
94 | LV_768-29_0_4_line_94 |  | 83 | 86 | 0.0040326 | 0.125 | 0.08 | 261 | 0 | 0.364 | 1 | 1 | cs | TRUE
95 | LV_768-29_0_4_line_95 |  | 84 | 87 | 0.0054017 | 0.125 | 0.08 | 261 | 0 | 0.364 | 1 | 1 | cs | TRUE
96 | LV_768-29_0_4_line_96 |  | 85 | 88 | 0.010679 | 0.125 | 0.08 | 261 | 0 | 0.364 | 1 | 1 | cs | TRUE
97 | LV_768-29_0_4_line_97 |  | 86 | 89 | 0.058303 | 0.125 | 0.08 | 261 | 0 | 0.364 | 1 | 1 | cs | TRUE
98 | LV_768-29_0_4_line_98 |  | 87 | 193 | 8.0391e-05 | 0.125 | 0.08 | 261 | 0 | 0.364 | 1 | 1 | cs | TRUE
99 | LV_768-29_0_4_line_99 |  | 88 | 106 | 0.0091788 | 0.125 | 0.08 | 261 | 0 | 0.364 | 1 | 1 | cs | TRUE
100 | LV_768-29_0_4_line_100 |  | 89 | 105 | 0.062508 | 0.125 | 0.08 | 261 | 0 | 0.364 | 1 | 1 | cs | TRUE
101 | LV_768-29_0_4_line_101 |  | 90 | 107 | 0.013321 | 0.125 | 0.08 | 261 | 0 | 0.364 | 1 | 1 | cs | TRUE
102 | LV_768-29_0_4_line_102 |  | 91 | 92 | 0.025129 | 0.125 | 0.08 | 261 | 0 | 0.364 | 1 | 1 | cs | TRUE
103 | LV_768-29_0_4_line_103 |  | 91 | 93 | 0.0024937 | 0.125 | 0.08 | 261 | 0 | 0.364 | 1 | 1 | cs | TRUE
104 | LV_768-29_0_4_line_104 |  | 92 | 94 | 0.042438 | 0.125 | 0.08 | 261 | 0 | 0.364 | 1 | 1 | cs | TRUE
105 | LV_768-29_0_4_line_105 |  | 94 | 95 | 0.0089099 | 0.125 | 0.08 | 261 | 0 | 0.364 | 1 | 1 | cs | TRUE
106 | LV_768-29_0_4_line_106 |  | 95 | 96 | 0.036272 | 0.125 | 0.08 | 261 | 0 | 0.364 | 1 | 1 | cs | TRUE
107 | LV_768-29_0_4_line_107 |  | 96 | 164 | 0.016976 | 0.125 | 0.08 | 261 | 0 | 0.364 | 1 | 1 | cs | TRUE
108 | LV_768-29_0_4_line_108 |  | 96 | 146 | 0.004591 | 0.125 | 0.08 | 261 | 0 | 0.364 | 1 | 1 | cs | TRUE
109 | LV_768-29_0_4_line_109 |  | 97 | 98 | 0.0099654 | 0.125 | 0.08 | 261 | 0 | 0.364 | 1 | 1 | cs | TRUE
110 | LV_768-29_0_4_line_110 |  | 98 | 180 | 0.0036833 | 0.125 | 0.08 | 261 | 0 | 0.364 | 1 | 1 | cs | TRUE
111 | LV_768-29_0_4_line_111 |  | 100 | 104 | 0.018849 | 0.125 | 0.08 | 261 | 0 | 0.364 | 1 | 1 | cs | TRUE
112 | LV_768-29_0_4_line_112 |  | 101 | 102 | 0.00836 | 0.125 | 0.08 | 261 | 0 | 0.364 | 1 | 1 | cs | TRUE
113 | LV_768-29_0_4_line_113 |  | 101 | 103 | 0.024523 | 0.125 | 0.08 | 261 | 0 | 0.364 | 1 | 4 | cs | TRUE
114 | LV_768-29_0_4_line_114 |  | 103 | 138 | 0.019929 | 0.125 | 0.08 | 261 | 0 | 0.364 | 1 | 1 | cs | TRUE
115 | LV_768-29_0_4_line_115 |  | 106 | 184 | 0.010276 | 0.125 | 0.08 | 261 | 0 | 0.364 | 1 | 1 | cs | TRUE
116 | LV_768-29_0_4_line_116 |  | 107 | 108 | 0.0084411 | 0.125 | 0.08 | 261 | 0 | 0.364 | 1 | 1 | cs | TRUE
117 | LV_768-29_0_4_line_117 |  | 108 | 111 | 0.027056 | 0.125 | 0.08 | 261 | 0 | 0.364 | 1 | 1 | cs | TRUE
118 | LV_768-29_0_4_line_118 |  | 109 | 110 | 0.012289 | 0.125 | 0.08 | 261 | 0 | 0.364 | 1 | 1 | cs | TRUE
119 | LV_768-29_0_4_line_119 |  | 110 | 112 | 0.015742 | 0.125 | 0.08 | 261 | 0 | 0.364 | 1 | 4 | cs | TRUE
120 | LV_768-29_0_4_line_120 |  | 110 | 113 | 0.01284 | 0.125 | 0.08 | 261 | 0 | 0.364 | 1 | 4 | cs | TRUE
121 | LV_768-29_0_4_line_121 |  | 111 | 114 | 0.004275 | 0.125 | 0.08 | 261 | 0 | 0.364 | 1 | 1 | cs | TRUE
122 | LV_768-29_0_4_line_122 |  | 113 | 135 | 0.020543 | 0.125 | 0.08 | 261 | 0 | 0.364 | 1 | 4 | cs | TRUE
123 | LV_768-29_0_4_line_123 |  | 113 | 136 | 0.0072701 | 0.125 | 0.08 | 261 | 0 | 0.364 | 1 | 4 | cs | TRUE
124 | LV_768-29_0_4_line_124 |  | 115 | 116 | 0.024516 | 0.125 | 0.08 | 261 | 0 | 0.364 | 1 | 4 | cs | TRUE
125 | LV_768-29_0_4_line_125 |  | 116 | 166 | 0.0018148 | 0.125 | 0.08 | 261 | 0 | 0.364 | 1 | 4 | cs | TRUE
126 | LV_768-29_0_4_line_126 |  | 117 | 118 | 0.016724 | 0.125 | 0.08 | 261 | 0 | 0.364 | 1 | 1 | cs | TRUE
127 | LV_768-29_0_4_line_127 |  | 117 | 119 | 0.0055801 | 0.125 | 0.08 | 261 | 0 | 0.364 | 1 | 1 | cs | TRUE
128 | LV_768-29_0_4_line_128 |  | 118 | 120 | 0.0071851 | 0.125 | 0.08 | 261 | 0 | 0.364 | 1 | 1 | cs | TRUE
129 | LV_768-29_0_4_line_129 |  | 119 | 121 | 0.0095736 | 0.125 | 0.08 | 261 | 0 | 0.364 | 1 | 1 | cs | TRUE
130 | LV_768-29_0_4_line_130 |  | 120 | 122 | 0.042666 | 0.125 | 0.08 | 261 | 0 | 0.364 | 1 | 1 | cs | TRUE
131 | LV_768-29_0_4_line_131 |  | 120 | 123 | 0.031971 | 0.125 | 0.08 | 261 | 0 | 0.364 | 1 | 1 | cs | TRUE
132 | LV_768-29_0_4_line_132 |  | 121 | 124 | 0.016769 | 0.125 | 0.08 | 261 | 0 | 0.364 | 1 | 1 | cs | TRUE
133 | LV_768-29_0_4_line_133 |  | 122 | 125 | 0.016031 | 0.125 | 0.08 | 261 | 0 | 0.364 | 1 | 1 | cs | TRUE
134 | LV_768-29_0_4_line_134 |  | 123 | 129 | 0.029344 | 0.125 | 0.08 | 261 | 0 | 0.364 | 1 | 1 | cs | TRUE
135 | LV_768-29_0_4_line_135 |  | 123 | 130 | 0.013304 | 0.125 | 0.08 | 261 | 0 | 0.364 | 1 | 1 | cs | TRUE
136 | LV_768-29_0_4_line_136 |  | 124 | 131 | 0.0042485 | 0.125 | 0.08 | 261 | 0 | 0.364 | 1 | 1 | cs | TRUE
137 | LV_768-29_0_4_line_137 |  | 126 | 127 | 0.015461 | 0.125 | 0.08 | 261 | 0 | 0.364 | 1 | 1 | cs | TRUE
138 | LV_768-29_0_4_line_138 |  | 126 | 128 | 0.009992 | 0.125 | 0.08 | 261 | 0 | 0.364 | 1 | 1 | cs | TRUE
139 | LV_768-29_0_4_line_139 |  | 128 | 130 | 0.046311 | 0.125 | 0.08 | 261 | 0 | 0.364 | 1 | 1 | cs | TRUE
140 | LV_768-29_0_4_line_140 |  | 129 | 174 | 0.007745 | 0.125 | 0.08 | 261 | 0 | 0.364 | 1 | 1 | cs | TRUE
141 | LV_768-29_0_4_line_141 |  | 129 | 165 | 0.019593 | 0.125 | 0.08 | 261 | 0 | 0.364 | 1 | 1 | cs | TRUE
142 | LV_768-29_0_4_line_142 |  | 131 | 178 | 0.008217 | 0.125 | 0.08 | 261 | 0 | 0.364 | 1 | 1 | cs | TRUE
143 | LV_768-29_0_4_line_143 |  | 131 | 153 | 0.027996 | 0.125 | 0.08 | 261 | 0 | 0.364 | 1 | 1 | cs | TRUE
144 | LV_768-29_0_4_line_144 |  | 132 | 133 | 0.027305 | 0.125 | 0.08 | 261 | 0 | 0.364 | 1 | 1 | cs | TRUE
145 | LV_768-29_0_4_line_145 |  | 133 | 134 | 0.033046 | 0.125 | 0.08 | 261 | 0 | 0.364 | 1 | 1 | cs | TRUE
146 | LV_768-29_0_4_line_146 |  | 135 | 139 | 0.0098562 | 0.125 | 0.08 | 261 | 0 | 0.364 | 1 | 4 | cs | TRUE
147 | LV_768-29_0_4_line_147 |  | 136 | 140 | 0.02558 | 0.125 | 0.08 | 261 | 0 | 0.364 | 1 | 4 | cs | TRUE
148 | LV_768-29_0_4_line_148 |  | 137 | 138 | 0.021903 | 0.125 | 0.08 | 261 | 0 | 0.364 | 1 | 1 | cs | TRUE
149 | LV_768-29_0_4_line_149 |  | 138 | 141 | 0.0074708 | 0.125 | 0.08 | 261 | 0 | 0.364 | 1 | 1 | cs | TRUE
150 | LV_768-29_0_4_line_150 |  | 139 | 146 | 0.036257 | 0.125 | 0.08 | 261 | 0 | 0.364 | 1 | 4 | cs | TRUE
151 | LV_768-29_0_4_line_151 |  | 139 | 145 | 0.021278 | 0.125 | 0.08 | 261 | 0 | 0.364 | 1 | 1 | cs | TRUE
152 | LV_768-29_0_4_line_152 |  | 140 | 159 | 0.022861 | 0.125 | 0.08 | 261 | 0 | 0.364 | 1 | 1 | cs | TRUE
153 | LV_768-29_0_4_line_153 |  | 141 | 142 | 0.02359 | 0.125 | 0.08 | 261 | 0 | 0.364 | 1 | 1 | cs | TRUE
154 | LV_768-29_0_4_line_154 |  | 142 | 177 | 0.0066385 | 0.125 | 0.08 | 261 | 0 | 0.364 | 1 | 1 | cs | TRUE
155 | LV_768-29_0_4_line_155 |  | 143 | 144 | 0.0077537 | 0.125 | 0.08 | 261 | 0 | 0.364 | 1 | 1 | cs | TRUE
156 | LV_768-29_0_4_line_156 |  | 144 | 145 | 0.010683 | 0.125 | 0.08 | 261 | 0 | 0.364 | 1 | 1 | cs | TRUE
157 | LV_768-29_0_4_line_157 |  | 146 | 162 | 0.0413 | 0.125 | 0.08 | 261 | 0 | 0.364 | 1 | 4 | cs | TRUE
158 | LV_768-29_0_4_line_158 |  | 147 | 148 | 0.024348 | 0.125 | 0.08 | 261 | 0 | 0.364 | 1 | 1 | cs | TRUE
159 | LV_768-29_0_4_line_159 |  | 148 | 149 | 0.021919 | 0.125 | 0.08 | 261 | 0 | 0.364 | 1 | 1 | cs | TRUE
160 | LV_768-29_0_4_line_160 |  | 148 | 150 | 0.02808 | 0.125 | 0.08 | 261 | 0 | 0.364 | 1 | 1 | cs | TRUE
161 | LV_768-29_0_4_line_161 |  | 149 | 153 | 0.007927 | 0.125 | 0.08 | 261 | 0 | 0.364 | 1 | 1 | cs | TRUE
162 | LV_768-29_0_4_line_162 |  | 150 | 154 | 0.021048 | 0.125 | 0.08 | 261 | 0 | 0.364 | 1 | 1 | cs | TRUE
163 | LV_768-29_0_4_line_163 |  | 151 | 152 | 0.016098 | 0.125 | 0.08 | 261 | 0 | 0.364 | 1 | 1 | cs | TRUE
164 | LV_768-29_0_4_line_164 |  | 152 | 155 | 0.030708 | 0.125 | 0.08 | 261 | 0 | 0.364 | 1 | 1 | cs | TRUE
165 | LV_768-29_0_4_line_165 |  | 152 | 156 | 0.031401 | 0.125 | 0.08 | 261 | 0 | 0.364 | 1 | 1 | cs | TRUE
166 | LV_768-29_0_4_line_166 |  | 152 | 157 | 0.040607 | 0.125 | 0.08 | 261 | 0 | 0.364 | 1 | 1 | cs | TRUE
167 | LV_768-29_0_4_line_167 |  | 154 | 158 | 0.000512 | 0.125 | 0.08 | 261 | 0 | 0.364 | 1 | 1 | cs | TRUE
168 | LV_768-29_0_4_line_168 |  | 155 | 165 | 0.036016 | 0.125 | 0.08 | 261 | 0 | 0.364 | 1 | 1 | cs | TRUE
169 | LV_768-29_0_4_line_169 |  | 157 | 163 | 0.024738 | 0.125 | 0.08 | 261 | 0 | 0.364 | 1 | 1 | cs | TRUE
170 | LV_768-29_0_4_line_170 |  | 158 | 172 | 0.029298 | 0.125 | 0.08 | 261 | 0 | 0.364 | 1 | 1 | cs | TRUE
171 | LV_768-29_0_4_line_171 |  | 160 | 161 | 0.023818 | 0.125 | 0.08 | 261 | 0 | 0.364 | 1 | 4 | cs | TRUE
172 | LV_768-29_0_4_line_172 |  | 161 | 167 | 0.0048379 | 0.125 | 0.08 | 261 | 0 | 0.364 | 1 | 4 | cs | TRUE
173 | LV_768-29_0_4_line_173 |  | 162 | 163 | 0.024029 | 0.125 | 0.08 | 261 | 0 | 0.364 | 1 | 3 | cs | TRUE
174 | LV_768-29_0_4_line_174 |  | 164 | 176 | 0.03247 | 0.125 | 0.08 | 261 | 0 | 0.364 | 1 | 1 | cs | TRUE
175 | LV_768-29_0_4_line_175 |  | 165 | 175 | 0.008558 | 0.125 | 0.08 | 261 | 0 | 0.364 | 1 | 1 | cs | TRUE
176 | LV_768-29_0_4_line_176 |  | 166 | 167 | 0.001531 | 0.125 | 0.08 | 261 | 0 | 0.364 | 1 | 4 | cs | TRUE
177 | LV_768-29_0_4_line_177 |  | 168 | 169 | 0.045608 | 0.125 | 0.08 | 261 | 0 | 0.364 | 1 | 1 | cs | TRUE
178 | LV_768-29_0_4_line_178 |  | 169 | 170 | 0.067126 | 0.125 | 0.08 | 261 | 0 | 0.364 | 1 | 1 | cs | TRUE
179 | LV_768-29_0_4_line_179 |  | 170 | 171 | 0.035471 | 0.125 | 0.08 | 261 | 0 | 0.364 | 1 | 1 | cs | TRUE
180 | LV_768-29_0_4_line_180 |  | 171 | 173 | 0.032391 | 0.125 | 0.08 | 261 | 0 | 0.364 | 1 | 1 | cs | TRUE
181 | LV_768-29_0_4_line_181 |  | 173 | 176 | 0.036146 | 0.125 | 0.08 | 261 | 0 | 0.364 | 1 | 1 | cs | TRUE
182 | LV_768-29_0_4_line_182 |  | 177 | 186 | 0.012601 | 0.125 | 0.08 | 261 | 0 | 0.364 | 1 | 1 | cs | TRUE
183 | LV_768-29_0_4_line_183 |  | 179 | 180 | 0.016365 | 0.125 | 0.08 | 261 | 0 | 0.364 | 1 | 1 | cs | TRUE
184 | LV_768-29_0_4_line_184 |  | 179 | 181 | 0.020662 | 0.125 | 0.08 | 261 | 0 | 0.364 | 1 | 1 | cs | TRUE
185 | LV_768-29_0_4_line_185 |  | 181 | 182 | 0.0027813 | 0.125 | 0.08 | 261 | 0 | 0.364 | 1 | 1 | cs | TRUE
186 | LV_768-29_0_4_line_186 |  | 182 | 183 | 8.2256e-06 | 0.125 | 0.08 | 261 | 0 | 0.364 | 1 | 1 | cs | TRUE
187 | LV_768-29_0_4_line_187 |  | 183 | 195 | 0.0013465 | 0.125 | 0.08 | 261 | 0 | 0.364 | 1 | 1 | cs | TRUE
188 | LV_768-29_0_4_line_188 |  | 184 | 185 | 0.026841 | 0.125 | 0.08 | 261 | 0 | 0.364 | 1 | 1 | cs | TRUE
189 | LV_768-29_0_4_line_189 |  | 186 | 187 | 0.020011 | 0.125 | 0.08 | 261 | 0 | 0.364 | 1 | 1 | cs | TRUE
190 | LV_768-29_0_4_line_190 |  | 187 | 188 | 0.0059735 | 0.125 | 0.08 | 261 | 0 | 0.364 | 1 | 1 | cs | TRUE
191 | LV_768-29_0_4_line_191 |  | 189 | 190 | 0.0053735 | 0.125 | 0.08 | 261 | 0 | 0.364 | 1 | 1 | cs | TRUE
192 | LV_768-29_0_4_line_192 |  | 189 | 191 | 7.8026e-05 | 0.125 | 0.08 | 261 | 0 | 0.364 | 1 | 1 | cs | TRUE
193 | LV_768-29_0_4_line_193 |  | 190 | 192 | 0.00021536 | 0.125 | 0.08 | 261 | 0 | 0.364 | 1 | 1 | cs | TRUE
194 | LV_768-29_0_4_line_194 |  | 191 | 193 | 0.0051177 | 0.125 | 0.08 | 261 | 0 | 0.364 | 1 | 1 | cs | TRUE
195 | LV_768-29_0_4_line_195 |  | 192 | 194 | 0.0050868 | 0.125 | 0.08 | 261 | 0 | 0.364 | 1 | 1 | cs | TRUE
196 | LV_768-29_0_4_line_196 |  | 196 | 197 | 0.018214 | 0.125 | 0.08 | 261 | 0 | 0.364 | 1 | 1 | cs | TRUE
197 | LV_768-29_0_4_line_197 |  | 197 | 198 | 0.013006 | 0.125 | 0.08 | 261 | 0 | 0.364 | 1 | 1 | cs | TRUE
198 | LV_768-29_0_4_line_198 |  | 198 | 199 | 0.0034771 | 0.125 | 0.08 | 261 | 0 | 0.364 | 1 | 1 | cs | TRUE

## trafo
| name | std_type | hv_bus | lv_bus | sn_mva | vn_hv_kv | vn_lv_kv | vk_percent | vkr_percent | pfe_kw | i0_percent | shift_degree | tap_side | tap_neutral | tap_min | tap_max | tap_step_percent | tap_step_degree | tap_pos | tap_phase_shifter | parallel | df | in_service
0 | LV_768-29_0_4_trafo_99 | 0.63 MVA 20/0.4 kV | 200 | 112 | 0.63 | 20 | 0.4 | 6 | 1.206 | 1.65 | 0.2619 | 150 | hv | 0 | -2 | 2 | 2.5 | 0 | 0 | FALSE | 1 | 1 | TRUE

## line_geodata
| x0 | y0 | x1 | y1 | x2 | y2 | x3 | y3 | x4 | y4 | x5 | y5 | x6 | y6 | x7 | y7 | x8 | y8 | x9 | y9 | x10 | y10 | x11 | y11 | x12 | y12 | x13 | y13 | x14 | y14
0 | 2618658.6741 | 1171048.053 | 2618655.1663 | 1171046.3623
1 | 2618658.6741 | 1171048.053 | 2618664.7632 | 1171050.9879
2 | 2618650.8916 | 1171044.3019 | 2618655.1663 | 1171046.3623
3 | 2618682.7626 | 1171062.3068 | 2618675.1992 | 1171057.1964 | 2618665.4031 | 1171051.2963 | 2618664.7632 | 1171050.9879
4 | 2618648.2019 | 1171043.0055 | 2618648.2019 | 1171043.0055 | 2618650.8916 | 1171044.3019
5 | 2618695.4746 | 1171068.2426 | 2618695.1992 | 1171068.2529 | 2618688.6038 | 1171066.2536 | 2618682.7626 | 1171062.3068
6 | 2618648.2019 | 1171043.0055 | 2618643.4984 | 1171040.2007 | 2618641.2329 | 1171038.4548
7 | 2618695.4746 | 1171068.2426 | 2618698.1986 | 1171068.0065 | 2618699.5007 | 1171067.4547 | 2618703.7773 | 1171064.8445
8 | 2618695.4746 | 1171068.2426 | 2618694.2503 | 1171070.829 | 2618688.8974 | 1171077.6492 | 2618687.1721 | 1171081.4235 | 2618687.5252 | 1171083.5257
9 | 2618630.5037 | 1171027.1983 | 2618637.401 | 1171035.5016 | 2618641.2329 | 1171038.4548
10 | 2618703.7773 | 1171064.8445 | 2618707.5026 | 1171062.3992 | 2618715.7979 | 1171056.4553 | 2618717.0883 | 1171055.5025
11 | 2618703.7773 | 1171064.8445 | 2618706.5032 | 1171068.8994 | 2618708.3969 | 1171070.0059
12 | 2618689.8095 | 1171100.6021 | 2618689.9487 | 1171088.9026 | 2618687.5252 | 1171083.5257 | 2618687.5252 | 1171083.5257
13 | 2618917.0365 | 1170968.9355 | 2618881.6021 | 1170976.1544 | 2618880.8979 | 1170976.2967 | 2618880.2855 | 1170976.4504 | 2618871.0991 | 1170978.6005 | 2618861.0652 | 1170981.6547
14 | 2618944.1677 | 1170961.977 | 2618933.3017 | 1170965.5001 | 2618918.1987 | 1170968.6988 | 2618917.0365 | 1170968.9355
15 | 2618847.752 | 1170986.0089 | 2618851.3977 | 1170984.5974 | 2618861.0652 | 1170981.6547
16 | 2618944.1677 | 1170961.977 | 2618954.9969 | 1170957.9979 | 2618966.1994 | 1170952.0969 | 2618979.4284 | 1170943.99 | 2618987.5528 | 1170939.002 | 2618995.1011 | 1170946.9187
17 | 2618847.752 | 1170986.0089 | 2618847.055 | 1170986.277
18 | 2618847.752 | 1170986.0089 | 2618849.4977 | 1171002.6005 | 2618849.9329 | 1171007.4142
19 | 2619009.0225 | 1170927.864 | 2619002.8324 | 1170930.746 | 2618994.0371 | 1170934.9982 | 2618993.4546 | 1170935.3521 | 2618987.5528 | 1170939.002 | 2618995.1011 | 1170946.9187
20 | 2618812.1465 | 1170997.0587 | 2618824.8013 | 1170993.8967 | 2618840.499 | 1170988.7987 | 2618847.055 | 1170986.277
21 | 2618851.8013 | 1171031.8137 | 2618850.9986 | 1171019.2025 | 2618849.9329 | 1171007.4142
22 | 2619009.0225 | 1170927.864 | 2619019.1505 | 1170923.1381 | 2619026.0213 | 1170920.2917 | 2619030.194 | 1170918.8477
23 | 2619044.6968 | 1170914.6812 | 2619031.4969 | 1170918.3969 | 2619030.194 | 1170918.8477
24 | 2618812.1465 | 1170997.0587 | 2618815.7803 | 1171014.6211
25 | 2618812.1465 | 1170997.0587 | 2618810.9983 | 1170997.2997 | 2618809.5599 | 1170997.373
26 | 2618851.8013 | 1171031.8137 | 2618852.9016 | 1171049.1014 | 2618854.1976 | 1171055.3975 | 2618855.3968 | 1171058.4028 | 2618857.2001 | 1171061.4989 | 2618861.7849 | 1171067.3517
27 | 2619044.6968 | 1170914.6812 | 2619050.4502 | 1170931.5766
28 | 2619110.0532 | 1170889.1975 | 2619104.4019 | 1170891.0027 | 2619101.8506 | 1170892.2508 | 2619089.4108 | 1170901.621
29 | 2619079.8833 | 1170905.7991 | 2619082.2024 | 1170905.4063 | 2619085.0513 | 1170904.4037 | 2619087.0511 | 1170903.3984 | 2619089.4108 | 1170901.621
30 | 2619110.0532 | 1170889.1975 | 2619110.1733 | 1170889.9093 | 2619110.3535 | 1170890.9994 | 2619107.6494 | 1170892.1469 | 2619105.8028 | 1170893.0971
31 | 2619104.3167 | 1170867.246 | 2619104.9513 | 1170869.7492 | 2619107.7006 | 1170878.4513 | 2619103.3526 | 1170879.349 | 2619103.7515 | 1170881.4069 | 2619106.2759 | 1170881.4371 | 2619108.8003 | 1170881.4563 | 2619110.3569 | 1170887.5198 | 2619110.7649 | 1170889.1108 | 2619110.0532 | 1170889.1975
32 | 2619079.8833 | 1170905.7991 | 2619081.8027 | 1170913.2534 | 2619081.9033 | 1170915.2992 | 2619080.9529 | 1170918.2977 | 2619077.7526 | 1170921.5559 | 2619073.0562 | 1170923.8089
33 | 2619105.8028 | 1170893.0971 | 2619114.8279 | 1170894.2717
34 | 2619104.3167 | 1170867.246 | 2619113.0384 | 1170865.3557
35 | 2619073.0562 | 1170923.8089 | 2619051.0028 | 1170933.1994 | 2619050.4502 | 1170931.5766
36 | 2619131.3301 | 1170897.9584 | 2619122.3502 | 1170895.2507 | 2619114.8279 | 1170894.2717
37 | 2619129.974 | 1170860.0904 | 2619129.0012 | 1170860.4987 | 2619117.0012 | 1170864.4959 | 2619115.0338 | 1170864.9232 | 2619113.0384 | 1170865.3557
38 | 2619050.4502 | 1170931.5766 | 2619071.902 | 1171003.2009
39 | 2619129.974 | 1170860.0904 | 2619129.9944 | 1170851.2638 | 2619130.0006 | 1170849.3073 | 2619130.0407 | 1170848.7294 | 2619128.374 | 1170848.4239 | 2619127.5636 | 1170848.2768 | 2619125.9557 | 1170843.9028 | 2619125.5233 | 1170842.7453 | 2619107.8855 | 1170841.8778 | 2619092.3876 | 1170844.0742 | 2619085.9131 | 1170847.3331 | 2619082.0663 | 1170848.0348
40 | 2618728.5392 | 1171112.7401 | 2618731.6435 | 1171095.4009
41 | 2618733.7537 | 1171082.8022 | 2618733.3541 | 1171085.847 | 2618731.6435 | 1171095.4009
42 | 2618733.7537 | 1171082.8022 | 2618732.9533 | 1171081.8993 | 2618731.6484 | 1171080.8503 | 2618714.9479 | 1171071.5047 | 2618708.3969 | 1171070.0059
43 | 2618733.7537 | 1171082.8022 | 2618735.9518 | 1171084.3988 | 2618737.9808 | 1171085.381
44 | 2618708.3969 | 1171070.0059 | 2618711.6004 | 1171075.4519 | 2618711.2968 | 1171077.1518 | 2618710.5984 | 1171077.9056 | 2618704.4447 | 1171081.6377
45 | 2618758.3514 | 1171097.7557 | 2618757.797 | 1171097.2733 | 2618754.7835 | 1171094.6737 | 2618753.8986 | 1171093.9039 | 2618744.8501 | 1171088.7064 | 2618737.9808 | 1171085.381
46 | 2618758.3514 | 1171097.7557 | 2618758.3997 | 1171097.7976 | 2618760.301 | 1171098.9041 | 2618762.4012 | 1171100.0001 | 2618763.8675 | 1171100.5119
47 | 2618720.1785 | 1171053.2206 | 2618717.0883 | 1171055.5025
48 | 2618784.5431 | 1171101.1253 | 2618778.3534 | 1171101.5061 | 2618768.2027 | 1171101.4523 | 2618766.0002 | 1171101.2564 | 2618763.8675 | 1171100.5119
49 | 2618689.8095 | 1171100.6021 | 2618689.7558 | 1171105.1172
50 | 2618725.4945 | 1171190.7223 | 2618725.2294 | 1171187.3853
51 | 2618739.7961 | 1171159.4515 | 2618734.2036 | 1171164.356 | 2618726.8496 | 1171167.746 | 2618725.0539 | 1171169.5969 | 2618724.1975 | 1171174.3967 | 2618725.2294 | 1171187.3853
52 | 2618743.5002 | 1171156.203 | 2618743.5002 | 1171156.203 | 2618739.7961 | 1171159.4515
53 | 2618749.4207 | 1171146.4165 | 2618747.4988 | 1171151.9467 | 2618743.5002 | 1171156.203
54 | 2618786.0015 | 1171126.4982 | 2618785.8755 | 1171127.6428 | 2618785.7023 | 1171129.1986 | 2618783.8037 | 1171134.5954 | 2618781.9043 | 1171137.8022 | 2618776.5001 | 1171143.8996 | 2618773.9013 | 1171145.7035 | 2618770.0027 | 1171147.3033 | 2618766.2978 | 1171148.1033 | 2618761.9982 | 1171148.3011 | 2618753.7011 | 1171147.4971 | 2618749.4207 | 1171146.4165
55 | 2618749.4207 | 1171146.4165 | 2618739.2012 | 1171143.9057
56 | 2618881.7528 | 1171145.1959 | 2618881.7528 | 1171145.1959 | 2618875.1972 | 1171145.1976 | 2618866.7476 | 1171144.204 | 2618864.0154 | 1171143.8623
57 | 2618886.0089 | 1171132.036 | 2618885.6524 | 1171140.8504 | 2618884.8477 | 1171143.7494 | 2618883.0004 | 1171144.9553 | 2618881.7528 | 1171145.1959
58 | 2618839.446 | 1171143.777 | 2618842.9979 | 1171143.596 | 2618857.2036 | 1171143.3959 | 2618863.1003 | 1171143.7479 | 2618864.0154 | 1171143.8623
59 | 2618886.0089 | 1171132.036 | 2618870.6004 | 1171124.3672
60 | 2618886.0089 | 1171132.036 | 2618890.5301 | 1171134.3899
61 | 2618839.446 | 1171143.777 | 2618832.1033 | 1171144.1511 | 2618823.9001 | 1171145.1037 | 2618809.4721 | 1171148.8913
62 | 2618870.6004 | 1171124.3672 | 2618856.0009 | 1171117.101 | 2618853.2986 | 1171115.3028 | 2618848.0982 | 1171110.0061 | 2618847.045 | 1171108.4826
63 | 2618910.1354 | 1171143.7826 | 2618901.398 | 1171139.8993 | 2618893.5009 | 1171135.9059 | 2618891.7443 | 1171135.0221 | 2618890.5301 | 1171134.3899
64 | 2618793.4991 | 1171153.1017 | 2618800.2974 | 1171151.2998 | 2618809.4721 | 1171148.8913
65 | 2618847.045 | 1171108.4826 | 2618842.6991 | 1171102.1963 | 2618840.5028 | 1171097.5982 | 2618836.4328 | 1171086.1784
66 | 2618793.4991 | 1171153.1017 | 2618788.2479 | 1171132.0879
67 | 2618793.4991 | 1171153.1017 | 2618795.1971 | 1171160.4996 | 2618795.2283 | 1171160.6068
68 | 2618830.3698 | 1171069.1664 | 2618836.4328 | 1171086.1784
69 | 2618689.7079 | 1171109.146 | 2618689.7085 | 1171109.097
70 | 2618689.7558 | 1171105.1172 | 2618689.7085 | 1171109.097
71 | 2618689.6989 | 1171109.9071 | 2618689.7079 | 1171109.146
72 | 2618669.5975 | 1171196.9675 | 2618671.0022 | 1171209.3048 | 2618671.9419 | 1171220.8781
73 | 2618667.3012 | 1171176.7991 | 2618669.5975 | 1171196.9675
74 | 2618671.9419 | 1171220.8781 | 2618672.0116 | 1171221.7364
75 | 2618667.3012 | 1171176.7991 | 2618664.8 | 1171171.7999 | 2618664.252 | 1171170.4631
76 | 2618672.0116 | 1171221.7364 | 2618679.8038 | 1171224.9955 | 2618686.5994 | 1171226.5063 | 2618690.5998 | 1171226.5965 | 2618695.2597 | 1171226.219
77 | 2618664.252 | 1171170.4631 | 2618663.7242 | 1171169.1758
78 | 2618736.3106 | 1171224.8946 | 2618717.4036 | 1171224.0007 | 2618712.3005 | 1171224.2961 | 2618701.7018 | 1171225.6972 | 2618695.2597 | 1171226.219
79 | 2618658.9314 | 1171157.4856 | 2618663.7242 | 1171169.1758
80 | 2618658.9314 | 1171157.4856 | 2618658.3035 | 1171157.706 | 2618651.2808 | 1171160.4167
81 | 2618658.9314 | 1171157.4856 | 2618670.6172 | 1171153.5966
82 | 2618625.2629 | 1171170.8882 | 2618628.1042 | 1171169.7964 | 2618647.7039 | 1171161.7974 | 2618651.2808 | 1171160.4167
83 | 2618711.8867 | 1171143.5614 | 2618698.8985 | 1171145.6035 | 2618692.2993 | 1171147.3061 | 2618672.6993 | 1171152.9037 | 2618670.6172 | 1171153.5966
84 | 2618613.04 | 1171175.5527 | 2618625.2629 | 1171170.8882
85 | 2618625.2629 | 1171170.8882 | 2618624.4021 | 1171167.2503 | 2618622.775 | 1171160.2001
86 | 2618711.8867 | 1171143.5614 | 2618712.9039 | 1171143.4014 | 2618716.2353 | 1171143.1678
87 | 2618739.2012 | 1171143.9057 | 2618734.1018 | 1171143.0005 | 2618721.4043 | 1171142.8053 | 2618716.2353 | 1171143.1678
88 | 2618785.9813 | 1171125.5977 | 2618786.0015 | 1171126.4982
89 | 2618786.0015 | 1171126.4982 | 2618787.8025 | 1171130.3057 | 2618788.2479 | 1171132.0879
90 | 2618620.4423 | 1171150.0933 | 2618622.775 | 1171160.2001
91 | 2618611.9056 | 1171128.8851 | 2618617.5493 | 1171137.2028 | 2618618.2503 | 1171140.5956 | 2618620.4423 | 1171150.0933
92 | 2618611.9056 | 1171128.8851 | 2618610.3534 | 1171126.5974 | 2618610.0844 | 1171125.7871
93 | 2618613.04 | 1171175.5527 | 2618609.6015 | 1171176.7983 | 2618595.997 | 1171180.5026 | 2618593.3483 | 1171181.0835
94 | 2618613.04 | 1171175.5527 | 2618614.2978 | 1171176.9462 | 2618616.2533 | 1171177.8527
95 | 2618608.3829 | 1171120.6605 | 2618610.0844 | 1171125.7871
96 | 2618593.3483 | 1171181.0835 | 2618582.9175 | 1171183.3709
97 | 2618611.0484 | 1171218.5017 | 2618611.2518 | 1171212.099 | 2618612.3043 | 1171208.1559 | 2618614.3991 | 1171206.0502 | 2618622.4028 | 1171202.7955 | 2618625.1012 | 1171200.9028 | 2618627.9041 | 1171197.3986 | 2618628.7539 | 1171194.6999 | 2618628.7509 | 1171193.1991 | 2618628.5001 | 1171190.1968 | 2618627.3527 | 1171182.7562 | 2618626.8981 | 1171181.3541 | 2618625.3978 | 1171179.2039 | 2618623.3972 | 1171178.0527 | 2618616.2533 | 1171177.8527
98 | 2618608.3576 | 1171120.5842 | 2618608.3829 | 1171120.6605
99 | 2618573.9518 | 1171185.337 | 2618582.9175 | 1171183.3709
100 | 2618611.0484 | 1171218.5017 | 2618583.1486 | 1171274.4373
101 | 2618730.8946 | 1171045.3077 | 2618720.1785 | 1171053.2206
102 | 2618634.8938 | 1170975.5747 | 2618636.1492 | 1170980.2476 | 2618638.4516 | 1170982.756 | 2618640.8497 | 1170983.9974 | 2618652.5971 | 1170987.3021 | 2618654.3691 | 1170988.1886
103 | 2618656.5993 | 1170989.3044 | 2618654.3691 | 1170988.1886
104 | 2618634.8938 | 1170975.5747 | 2618668.5973 | 1170968.4977 | 2618676.3701 | 1170966.6072
105 | 2618676.3701 | 1170966.6072 | 2618685.0276 | 1170964.5015
106 | 2618720.2719 | 1170955.9295 | 2618685.0276 | 1170964.5015
107 | 2618720.2719 | 1170955.9295 | 2618716.4261 | 1170942.9776 | 2618715.485 | 1170939.6423
108 | 2618720.2719 | 1170955.9295 | 2618724.7427 | 1170954.8317
109 | 2618618.9498 | 1171010.8543 | 2618615.5982 | 1171006.2528 | 2618612.9081 | 1171002.9333
110 | 2618618.9498 | 1171010.8543 | 2618621.0988 | 1171013.4957 | 2618621.271 | 1171013.7142
111 | 2618800.5025 | 1171178.7032 | 2618795.2283 | 1171160.6068
112 | 2618777.5978 | 1171125.5048 | 2618785.9813 | 1171125.5977
113 | 2618785.9813 | 1171125.5977 | 2618785.5012 | 1171115.202 | 2618784.5622 | 1171102.3593 | 2618784.5431 | 1171101.1253
114 | 2618783.0752 | 1171081.2551 | 2618784.5431 | 1171101.1253
115 | 2618573.9518 | 1171185.337 | 2618563.886 | 1171187.5405
116 | 2618730.8946 | 1171045.3077 | 2618724.2969 | 1171040.0425
117 | 2618703.1495 | 1171023.1659 | 2618724.2969 | 1171040.0425
118 | 2618774.0024 | 1171007.8007 | 2618767.7988 | 1171012.606 | 2618764.5271 | 1171015.6105
119 | 2618774.0024 | 1171007.8007 | 2618773.601 | 1171016.3038 | 2618774.0259 | 1171023.5203
120 | 2618776.9175 | 1170995.3257 | 2618775.3029 | 1171000.401 | 2618774.0024 | 1171007.8007
121 | 2618703.1495 | 1171023.1659 | 2618699.7996 | 1171020.4986
122 | 2618776.9175 | 1170995.3257 | 2618775.2981 | 1170994.5981 | 2618759.9589 | 1170983.7846
123 | 2618776.9175 | 1170995.3257 | 2618778.2009 | 1170995.8967 | 2618784.0086 | 1170996.7178
124 | 2618830.3698 | 1171069.1664 | 2618827.6041 | 1171061.4063 | 2618824.1968 | 1171050.2011 | 2618823.102 | 1171045.7687
125 | 2618822.6668 | 1171044.0068 | 2618823.102 | 1171045.7687
126 | 2618929.2298 | 1170871.3145 | 2618936.0972 | 1170872.0061 | 2618945.8893 | 1170872.7688
127 | 2618923.6778 | 1170870.7553 | 2618929.2298 | 1170871.3145
128 | 2618953.0527 | 1170873.3267 | 2618945.8893 | 1170872.7688
129 | 2618923.6778 | 1170870.7553 | 2618914.1736 | 1170869.6052
130 | 2618953.0527 | 1170873.3267 | 2618957.4657 | 1170873.6186 | 2618960.9074 | 1170873.8406 | 2618966.9427 | 1170873.993 | 2618962.9608 | 1170848.5343 | 2618960.9329 | 1170846.3379
131 | 2618953.0527 | 1170873.3267 | 2618957.4657 | 1170873.6186 | 2618960.9074 | 1170873.8406 | 2618961.7977 | 1170880.2022 | 2618963.3973 | 1170892.1021 | 2618964.4354 | 1170897.6749
132 | 2618914.1736 | 1170869.6052 | 2618908.3993 | 1170868.9064 | 2618897.5597 | 1170867.3347
133 | 2618960.9329 | 1170846.3379 | 2618976.9579 | 1170846.7775
134 | 2618964.4354 | 1170897.6749 | 2618946.2921 | 1170901.8977 | 2618935.7737 | 1170904.3325
135 | 2618964.4354 | 1170897.6749 | 2618977.3635 | 1170894.5358
136 | 2618893.359 | 1170866.7025 | 2618893.9018 | 1170866.8043 | 2618897.5597 | 1170867.3347
137 | 2619021.0054 | 1170875.9756 | 2619022.2636 | 1170860.5657
138 | 2619021.0054 | 1170875.9756 | 2619022.4491 | 1170876.6249 | 2619023.3571 | 1170877.3838 | 2619023.8281 | 1170878.4191 | 2619024.1381 | 1170879.5651 | 2619024.0039 | 1170880.8765 | 2619023.7012 | 1170882.254 | 2619023.1625 | 1170883.2639 | 2619022.464 | 1170884.0287
139 | 2619022.464 | 1170884.0287 | 2619007.8274 | 1170887.2286 | 2619004.2985 | 1170887.9956 | 2618977.3635 | 1170894.5358
140 | 2618935.7737 | 1170904.3325 | 2618934.3288 | 1170896.7241
141 | 2618935.7737 | 1170904.3325 | 2618918.7252 | 1170908.2921 | 2618916.6888 | 1170908.7637
142 | 2618892.7289 | 1170874.8936 | 2618893.359 | 1170866.7025
143 | 2618893.359 | 1170866.7025 | 2618883.1992 | 1170864.5029 | 2618876.3987 | 1170862.0025 | 2618872.9026 | 1170859.6015 | 2618870.8973 | 1170857.5052 | 2618868.986 | 1170854.9228
144 | 2618905.5706 | 1171108.3965 | 2618899.3975 | 1171104.5974 | 2618894.0012 | 1171100.8008 | 2618888.7987 | 1171096.2043 | 2618884.243 | 1171091.5447
145 | 2618884.243 | 1171091.5447 | 2618866.602 | 1171073.5011 | 2618861.7849 | 1171067.3517
146 | 2618751.9032 | 1170978.1058 | 2618759.9589 | 1170983.7846
147 | 2618809.5599 | 1170997.373 | 2618807.2034 | 1170997.4991 | 2618786.0001 | 1170996.9993 | 2618784.0086 | 1170996.7178
148 | 2618783.0752 | 1171081.2551 | 2618782.3984 | 1171072.6041 | 2618781.7002 | 1171065.8986 | 2618780.6345 | 1171059.5026
149 | 2618783.0752 | 1171081.2551 | 2618785.3974 | 1171082.2962 | 2618786.7999 | 1171083.9014 | 2618787.8034 | 1171085.9055 | 2618787.9452 | 1171086.44
150 | 2618751.9032 | 1170978.1058 | 2618732.698 | 1170964.8059 | 2618726.5972 | 1170958.7061 | 2618725.4021 | 1170956.8014 | 2618724.7427 | 1170954.8317
151 | 2618751.9032 | 1170978.1058 | 2618740.5232 | 1170996.0854
152 | 2618809.5599 | 1170997.373 | 2618812.8016 | 1170985.6995 | 2618813.4028 | 1170981.7994 | 2618813.7502 | 1170975.0086
153 | 2618787.9452 | 1171086.44 | 2618791.5081 | 1171099.8686 | 2618798.6511 | 1171097.9454 | 2618799.1502 | 1171099.8035 | 2618799.511 | 1171099.6982
154 | 2618805.8839 | 1171097.8392 | 2618799.511 | 1171099.6982
155 | 2618730.663 | 1171011.6639 | 2618734.8098 | 1171005.1123
156 | 2618740.5232 | 1170996.0854 | 2618734.8098 | 1171005.1123
157 | 2618724.7427 | 1170954.8317 | 2618764.8593 | 1170945.0153
158 | 2618851.2976 | 1170830.8971 | 2618846.6502 | 1170834.5955 | 2618845.8019 | 1170836.7495 | 2618846.0974 | 1170840.0966 | 2618846.8992 | 1170843.0005 | 2618850.3946 | 1170852.0711
159 | 2618851.2976 | 1170830.8971 | 2618857.7972 | 1170839.0993 | 2618864.3487 | 1170848.4948
160 | 2618851.2976 | 1170830.8971 | 2618848.4016 | 1170827.3974 | 2618846.521 | 1170824.5456 | 2618844.1985 | 1170821.1032 | 2618843.7725 | 1170820.3571 | 2618839.9996 | 1170813.4974 | 2618837.6995 | 1170807.7984 | 2618837.4046 | 1170806.6858
161 | 2618868.986 | 1170854.9228 | 2618866.3039 | 1170851.2988 | 2618864.3487 | 1170848.4948
162 | 2618834.402 | 1170785.8992 | 2618835.1973 | 1170795.7956 | 2618836.898 | 1170804.8055 | 2618837.0871 | 1170805.4953 | 2618837.4046 | 1170806.6858
163 | 2618851.7705 | 1170924.1791 | 2618850.446 | 1170908.1355
164 | 2618851.7705 | 1170924.1791 | 2618853.1178 | 1170923.8609 | 2618855.4987 | 1170923.2903 | 2618858.178 | 1170922.665 | 2618881.648 | 1170917.0875
165 | 2618851.7705 | 1170924.1791 | 2618853.8215 | 1170933.6681 | 2618854.4607 | 1170937.183 | 2618845.2965 | 1170939.5666 | 2618836.9607 | 1170941.8804
166 | 2618851.7705 | 1170924.1791 | 2618845.9676 | 1170925.5616 | 2618812.263 | 1170933.5639
167 | 2618834.4266 | 1170785.3879 | 2618834.4184 | 1170785.5547 | 2618834.402 | 1170785.8992
168 | 2618916.6888 | 1170908.7637 | 2618895.5291 | 1170913.7887 | 2618881.648 | 1170917.0875
169 | 2618812.263 | 1170933.5639 | 2618791.8973 | 1170938.3992 | 2618788.2001 | 1170939.3039
170 | 2618834.4266 | 1170785.3879 | 2618835.2003 | 1170772.8062 | 2618837.1977 | 1170757.9049 | 2618837.47 | 1170756.4495 | 2618837.5011 | 1170756.2828
171 | 2618815.7803 | 1171014.6211 | 2618817.7004 | 1171023.9008 | 2618821.1395 | 1171037.8238
172 | 2618822.2997 | 1171042.5205 | 2618821.1395 | 1171037.8238
173 | 2618788.2001 | 1170939.3039 | 2618764.8593 | 1170945.0153
174 | 2618695.1364 | 1170915.5541 | 2618707.1497 | 1170924.8508 | 2618709.4987 | 1170927.1481 | 2618712.652 | 1170931.549 | 2618714.9506 | 1170937.7482 | 2618715.485 | 1170939.6423
175 | 2618916.6888 | 1170908.7637 | 2618914.9404 | 1170900.3873
176 | 2618822.2997 | 1171042.5205 | 2618822.6668 | 1171044.0068
177 | 2618677.4001 | 1170813.7912 | 2618682.704 | 1170810.506 | 2618703.3033 | 1170798.7973 | 2618710.5039 | 1170795.6959 | 2618716.0009 | 1170794.3011 | 2618718.1352 | 1170793.9453
178 | 2618618.9893 | 1170844.726 | 2618626.1018 | 1170837.9001 | 2618631.6998 | 1170833.5041 | 2618635.6019 | 1170830.8037 | 2618638.299 | 1170829.4002 | 2618641.5996 | 1170828.2987 | 2618653.7014 | 1170825.9016 | 2618659.1548 | 1170823.7619 | 2618661.5981 | 1170822.8023 | 2618666.0033 | 1170820.7038 | 2618677.4001 | 1170813.7912
179 | 2618618.9893 | 1170844.726 | 2618644.8058 | 1170869.0516
180 | 2618668.3799 | 1170891.2644 | 2618644.8058 | 1170869.0516
181 | 2618695.1364 | 1170915.5541 | 2618693.6497 | 1170914.4036 | 2618678.5529 | 1170900.8499 | 2618668.3799 | 1170891.2644
182 | 2618805.8839 | 1171097.8392 | 2618810.6502 | 1171096.4488 | 2618812.7092 | 1171103.8017
183 | 2618630.5037 | 1171027.1983 | 2618625.1982 | 1171018.6999 | 2618621.271 | 1171013.7142
184 | 2618630.5037 | 1171027.1983 | 2618613.7132 | 1171039.2398
185 | 2618611.453 | 1171040.8607 | 2618613.7132 | 1171039.2398
186 | 2618611.4463 | 1171040.8655 | 2618611.453 | 1171040.8607
187 | 2618610.3521 | 1171041.6502 | 2618611.4463 | 1171040.8655
188 | 2618563.886 | 1171187.5405 | 2618564.0519 | 1171190.7982 | 2618563.1517 | 1171192.4963 | 2618561.4971 | 1171193.2471 | 2618558.1531 | 1171193.6481 | 2618555.5022 | 1171194.9962 | 2618555.9984 | 1171197.7991 | 2618559.4487 | 1171200.1554 | 2618561.1501 | 1171204.0515 | 2618561.3039 | 1171206.2975
189 | 2618812.7092 | 1171103.8017 | 2618815.7037 | 1171114.4959 | 2618824.4029 | 1171116.4019
190 | 2618826.198 | 1171122.0992 | 2618824.4029 | 1171116.4019
191 | 2618606.7209 | 1171115.6529 | 2618605.0282 | 1171110.553
192 | 2618606.7209 | 1171115.6529 | 2618606.7455 | 1171115.727
193 | 2618604.9604 | 1171110.3486 | 2618605.0282 | 1171110.553
194 | 2618608.3576 | 1171120.5842 | 2618606.7455 | 1171115.727
195 | 2618603.358 | 1171105.5207 | 2618604.9604 | 1171110.3486
196 | 2619082.0663 | 1170848.0348 | 2619064.1477 | 1170851.3032
197 | 2619064.1477 | 1170851.3032 | 2619051.3532 | 1170853.6369
198 | 2619051.3532 | 1170853.6369 | 2619047.9326 | 1170854.2608 | 2619047.9326 | 1170854.2608

## bus_geodata
| x | y | coords
0 | 2618658.6741 | 1171048.053
1 | 2618655.1663 | 1171046.3623
2 | 2618664.7632 | 1171050.9879
3 | 2618650.8916 | 1171044.3019
4 | 2618682.7626 | 1171062.3068
5 | 2618648.2019 | 1171043.0055
6 | 2618695.4746 | 1171068.2426
7 | 2618641.2329 | 1171038.4548
8 | 2618703.7773 | 1171064.8445
9 | 2618687.5252 | 1171083.5257
10 | 2618917.0365 | 1170968.9355
11 | 2618861.0652 | 1170981.6547
12 | 2618944.1677 | 1170961.977
13 | 2618847.752 | 1170986.0089
14 | 2618995.1011 | 1170946.9187
15 | 2618847.055 | 1170986.277
16 | 2618849.9329 | 1171007.4142
17 | 2619009.0225 | 1170927.864
18 | 2619030.194 | 1170918.8477
19 | 2618812.1465 | 1170997.0587
20 | 2618851.8013 | 1171031.8137
21 | 2619044.6968 | 1170914.6812
22 | 2619089.4108 | 1170901.621
23 | 2619110.0532 | 1170889.1975
24 | 2619079.8833 | 1170905.7991
25 | 2619105.8028 | 1170893.0971
26 | 2619104.3167 | 1170867.246
27 | 2619073.0562 | 1170923.8089
28 | 2619114.8279 | 1170894.2717
29 | 2619113.0384 | 1170865.3557
30 | 2619050.4502 | 1170931.5766
31 | 2619131.3301 | 1170897.9584
32 | 2619129.974 | 1170860.0904
33 | 2619071.902 | 1171003.2009
34 | 2618731.6435 | 1171095.4009
35 | 2618728.5392 | 1171112.7401
36 | 2618733.7537 | 1171082.8022
37 | 2618708.3969 | 1171070.0059
38 | 2618737.9808 | 1171085.381
39 | 2618704.4447 | 1171081.6377
40 | 2618758.3514 | 1171097.7557
41 | 2618717.0883 | 1171055.5025
42 | 2618763.8675 | 1171100.5119
43 | 2618689.8095 | 1171100.6021
44 | 2618725.4945 | 1171190.7223
45 | 2618725.2294 | 1171187.3853
46 | 2618739.7961 | 1171159.4515
47 | 2618743.5002 | 1171156.203
48 | 2618749.4207 | 1171146.4165
49 | 2618881.7528 | 1171145.1959
50 | 2618864.0154 | 1171143.8623
51 | 2618886.0089 | 1171132.036
52 | 2618839.446 | 1171143.777
53 | 2618870.6004 | 1171124.3672
54 | 2618890.5301 | 1171134.3899
55 | 2618809.4721 | 1171148.8913
56 | 2618847.045 | 1171108.4826
57 | 2618910.1354 | 1171143.7826
58 | 2618793.4991 | 1171153.1017
59 | 2618836.4328 | 1171086.1784
60 | 2618689.7085 | 1171109.097
61 | 2618689.7079 | 1171109.146
62 | 2618689.7558 | 1171105.1172
63 | 2618689.6989 | 1171109.9071
64 | 2618669.5975 | 1171196.9675
65 | 2618671.9419 | 1171220.8781
66 | 2618667.3012 | 1171176.7991
67 | 2618672.0116 | 1171221.7364
68 | 2618664.252 | 1171170.4631
69 | 2618695.2597 | 1171226.219
70 | 2618663.7242 | 1171169.1758
71 | 2618736.3106 | 1171224.8946
72 | 2618658.9314 | 1171157.4856
73 | 2618651.2808 | 1171160.4167
74 | 2618670.6172 | 1171153.5966
75 | 2618625.2629 | 1171170.8882
76 | 2618711.8867 | 1171143.5614
77 | 2618716.2353 | 1171143.1678
78 | 2618739.2012 | 1171143.9057
79 | 2618786.0015 | 1171126.4982
80 | 2618622.775 | 1171160.2001
81 | 2618620.4423 | 1171150.0933
82 | 2618611.9056 | 1171128.8851
83 | 2618613.04 | 1171175.5527
84 | 2618610.0844 | 1171125.7871
85 | 2618593.3483 | 1171181.0835
86 | 2618616.2533 | 1171177.8527
87 | 2618608.3829 | 1171120.6605
88 | 2618582.9175 | 1171183.3709
89 | 2618611.0484 | 1171218.5017
90 | 2618720.1785 | 1171053.2206
91 | 2618654.3691 | 1170988.1886
92 | 2618634.8938 | 1170975.5747
93 | 2618656.5993 | 1170989.3044
94 | 2618676.3701 | 1170966.6072
95 | 2618685.0276 | 1170964.5015
96 | 2618720.2719 | 1170955.9295
97 | 2618612.9081 | 1171002.9333
98 | 2618618.9498 | 1171010.8543
99 | 2618788.2479 | 1171132.0879
100 | 2618795.2283 | 1171160.6068
101 | 2618785.9813 | 1171125.5977
102 | 2618777.5978 | 1171125.5048
103 | 2618784.5431 | 1171101.1253
104 | 2618800.5025 | 1171178.7032
105 | 2618583.1486 | 1171274.4373
106 | 2618573.9518 | 1171185.337
107 | 2618730.8946 | 1171045.3077
108 | 2618724.2969 | 1171040.0425
109 | 2618764.5271 | 1171015.6105
110 | 2618774.0024 | 1171007.8007
111 | 2618703.1495 | 1171023.1659
112 | 2618774.0259 | 1171023.5203
113 | 2618776.9175 | 1170995.3257
114 | 2618699.7996 | 1171020.4986
115 | 2618830.3698 | 1171069.1664
116 | 2618823.102 | 1171045.7687
117 | 2618929.2298 | 1170871.3145
118 | 2618945.8893 | 1170872.7688
119 | 2618923.6778 | 1170870.7553
120 | 2618953.0527 | 1170873.3267
121 | 2618914.1736 | 1170869.6052
122 | 2618960.9329 | 1170846.3379
123 | 2618964.4354 | 1170897.6749
124 | 2618897.5597 | 1170867.3347
125 | 2618976.9579 | 1170846.7775
126 | 2619021.0054 | 1170875.9756
127 | 2619022.2636 | 1170860.5657
128 | 2619022.464 | 1170884.0287
129 | 2618935.7737 | 1170904.3325
130 | 2618977.3635 | 1170894.5358
131 | 2618893.359 | 1170866.7025
132 | 2618905.5706 | 1171108.3965
133 | 2618884.243 | 1171091.5447
134 | 2618861.7849 | 1171067.3517
135 | 2618759.9589 | 1170983.7846
136 | 2618784.0086 | 1170996.7178
137 | 2618780.6345 | 1171059.5026
138 | 2618783.0752 | 1171081.2551
139 | 2618751.9032 | 1170978.1058
140 | 2618809.5599 | 1170997.373
141 | 2618787.9452 | 1171086.44
142 | 2618799.511 | 1171099.6982
143 | 2618730.663 | 1171011.6639
144 | 2618734.8098 | 1171005.1122
145 | 2618740.5232 | 1170996.0854
146 | 2618724.7427 | 1170954.8317
147 | 2618850.3946 | 1170852.0711
148 | 2618851.2976 | 1170830.8971
149 | 2618864.3487 | 1170848.4948
150 | 2618837.4046 | 1170806.6858
151 | 2618850.446 | 1170908.1355
152 | 2618851.7705 | 1170924.1791
153 | 2618868.986 | 1170854.9228
154 | 2618834.402 | 1170785.8992
155 | 2618881.648 | 1170917.0875
156 | 2618836.9607 | 1170941.8804
157 | 2618812.263 | 1170933.5639
158 | 2618834.4266 | 1170785.3879
159 | 2618813.7502 | 1170975.0086
160 | 2618815.7803 | 1171014.6211
161 | 2618821.1395 | 1171037.8238
162 | 2618764.8593 | 1170945.0153
163 | 2618788.2001 | 1170939.3039
164 | 2618715.485 | 1170939.6423
165 | 2618916.6888 | 1170908.7637
166 | 2618822.6668 | 1171044.0068
167 | 2618822.2997 | 1171042.5205
168 | 2618718.1352 | 1170793.9453
169 | 2618677.4001 | 1170813.7912
170 | 2618618.9893 | 1170844.726
171 | 2618644.8058 | 1170869.0516
172 | 2618837.5011 | 1170756.2828
173 | 2618668.3799 | 1170891.2644
174 | 2618934.3288 | 1170896.7241
175 | 2618914.9404 | 1170900.3873
176 | 2618695.1364 | 1170915.5541
177 | 2618805.8839 | 1171097.8392
178 | 2618892.7289 | 1170874.8936
179 | 2618630.5037 | 1171027.1983
180 | 2618621.271 | 1171013.7142
181 | 2618613.7132 | 1171039.2398
182 | 2618611.453 | 1171040.8607
183 | 2618611.4463 | 1171040.8655
184 | 2618563.886 | 1171187.5405
185 | 2618561.3039 | 1171206.2975
186 | 2618812.7092 | 1171103.8017
187 | 2618824.4029 | 1171116.4019
188 | 2618826.198 | 1171122.0992
189 | 2618606.7209 | 1171115.6529
190 | 2618605.0282 | 1171110.553
191 | 2618606.7455 | 1171115.727
192 | 2618604.9604 | 1171110.3486
193 | 2618608.3576 | 1171120.5842
194 | 2618603.358 | 1171105.5207
195 | 2618610.3521 | 1171041.6502
196 | 2619082.0663 | 1170848.0348
197 | 2619064.1477 | 1170851.3032
198 | 2619051.3532 | 1170853.6369
199 | 2619047.9326 | 1170854.2608
200 | 2618774.0024 | 1171007.8007

## line_std_types
| c_nf_per_km | r_ohm_per_km | x_ohm_per_km | max_i_ka | type | q_mm2 | alpha | voltage_rating
NAYY 4x50 SE | 210 | 0.642 | 0.083 | 0.142 | cs | 50 | 0.00403 | LV
NAYY 4x120 SE | 264 | 0.225 | 0.08 | 0.242 | cs | 120 | 0.00403 | LV
NAYY 4x150 SE | 261 | 0.208 | 0.08 | 0.27 | cs | 150 | 0.00403 | LV
NA2XS2Y 1x95 RM/25 12/20 kV | 216 | 0.313 | 0.132 | 0.252 | cs | 95 | 0.00403 | MV
NA2XS2Y 1x185 RM/25 12/20 kV | 273 | 0.161 | 0.117 | 0.362 | cs | 185 | 0.00403 | MV
NA2XS2Y 1x240 RM/25 12/20 kV | 304 | 0.122 | 0.112 | 0.421 | cs | 240 | 0.00403 | MV
NA2XS2Y 1x95 RM/25 6/10 kV | 315 | 0.313 | 0.123 | 0.249 | cs | 95 | 0.00403 | MV
NA2XS2Y 1x185 RM/25 6/10 kV | 406 | 0.161 | 0.11 | 0.358 | cs | 185 | 0.00403 | MV
NA2XS2Y 1x240 RM/25 6/10 kV | 456 | 0.122 | 0.105 | 0.416 | cs | 240 | 0.00403 | MV
NA2XS2Y 1x150 RM/25 12/20 kV | 250 | 0.206 | 0.116 | 0.319 | cs | 150 | 0.00403 | MV
NA2XS2Y 1x120 RM/25 12/20 kV | 230 | 0.253 | 0.119 | 0.283 | cs | 120 | 0.00403 | MV
NA2XS2Y 1x70 RM/25 12/20 kV | 190 | 0.443 | 0.132 | 0.22 | cs | 70 | 0.00403 | MV
NA2XS2Y 1x150 RM/25 6/10 kV | 360 | 0.206 | 0.11 | 0.315 | cs | 150 | 0.00403 | MV
NA2XS2Y 1x120 RM/25 6/10 kV | 340 | 0.253 | 0.113 | 0.28 | cs | 120 | 0.00403 | MV
NA2XS2Y 1x70 RM/25 6/10 kV | 280 | 0.443 | 0.123 | 0.217 | cs | 70 | 0.00403 | MV
N2XS(FL)2Y 1x120 RM/35 64/110 kV | 112 | 0.153 | 0.166 | 0.366 | cs | 120 | 0.00393 | HV
N2XS(FL)2Y 1x185 RM/35 64/110 kV | 125 | 0.099 | 0.156 | 0.457 | cs | 185 | 0.00393 | HV
N2XS(FL)2Y 1x240 RM/35 64/110 kV | 135 | 0.075 | 0.149 | 0.526 | cs | 240 | 0.00393 | HV
N2XS(FL)2Y 1x300 RM/35 64/110 kV | 144 | 0.06 | 0.144 | 0.588 | cs | 300 | 0.00393 | HV
15-AL1/3-ST1A 0.4 | 11 | 1.8769 | 0.35 | 0.105 | ol | 16 | 0.00403 | LV
24-AL1/4-ST1A 0.4 | 11.25 | 1.2012 | 0.335 | 0.14 | ol | 24 | 0.00403 | LV
48-AL1/8-ST1A 0.4 | 12.2 | 0.5939 | 0.3 | 0.21 | ol | 48 | 0.00403 | LV
94-AL1/15-ST1A 0.4 | 13.2 | 0.306 | 0.29 | 0.35 | ol | 94 | 0.00403 | LV
34-AL1/6-ST1A 10.0 | 9.7 | 0.8342 | 0.36 | 0.17 | ol | 34 | 0.00403 | MV
48-AL1/8-ST1A 10.0 | 10.1 | 0.5939 | 0.35 | 0.21 | ol | 48 | 0.00403 | MV
70-AL1/11-ST1A 10.0 | 10.4 | 0.4132 | 0.339 | 0.29 | ol | 70 | 0.00403 | MV
94-AL1/15-ST1A 10.0 | 10.75 | 0.306 | 0.33 | 0.35 | ol | 94 | 0.00403 | MV
122-AL1/20-ST1A 10.0 | 11.1 | 0.2376 | 0.323 | 0.41 | ol | 122 | 0.00403 | MV
149-AL1/24-ST1A 10.0 | 11.25 | 0.194 | 0.315 | 0.47 | ol | 149 | 0.00403 | MV
34-AL1/6-ST1A 20.0 | 9.15 | 0.8342 | 0.382 | 0.17 | ol | 34 | 0.00403 | MV
48-AL1/8-ST1A 20.0 | 9.5 | 0.5939 | 0.372 | 0.21 | ol | 48 | 0.00403 | MV
70-AL1/11-ST1A 20.0 | 9.7 | 0.4132 | 0.36 | 0.29 | ol | 70 | 0.00403 | MV
94-AL1/15-ST1A 20.0 | 10 | 0.306 | 0.35 | 0.35 | ol | 94 | 0.00403 | MV
122-AL1/20-ST1A 20.0 | 10.3 | 0.2376 | 0.344 | 0.41 | ol | 122 | 0.00403 | MV
149-AL1/24-ST1A 20.0 | 10.5 | 0.194 | 0.337 | 0.47 | ol | 149 | 0.00403 | MV
184-AL1/30-ST1A 20.0 | 10.75 | 0.1571 | 0.33 | 0.535 | ol | 184 | 0.00403 | MV
243-AL1/39-ST1A 20.0 | 11 | 0.1188 | 0.32 | 0.645 | ol | 243 | 0.00403 | MV
48-AL1/8-ST1A 110.0 | 8 | 0.5939 | 0.46 | 0.21 | ol | 48 | 0.00403 | HV
70-AL1/11-ST1A 110.0 | 8.4 | 0.4132 | 0.45 | 0.29 | ol | 70 | 0.00403 | HV
94-AL1/15-ST1A 110.0 | 8.65 | 0.306 | 0.44 | 0.35 | ol | 94 | 0.00403 | HV
122-AL1/20-ST1A 110.0 | 8.5 | 0.2376 | 0.43 | 0.41 | ol | 122 | 0.00403 | HV
149-AL1/24-ST1A 110.0 | 8.75 | 0.194 | 0.41 | 0.47 | ol | 149 | 0.00403 | HV
184-AL1/30-ST1A 110.0 | 8.8 | 0.1571 | 0.4 | 0.535 | ol | 184 | 0.00403 | HV
243-AL1/39-ST1A 110.0 | 9 | 0.1188 | 0.39 | 0.645 | ol | 243 | 0.00403 | HV
305-AL1/39-ST1A 110.0 | 9.2 | 0.0949 | 0.38 | 0.74 | ol | 305 | 0.00403 | HV
490-AL1/64-ST1A 110.0 | 9.75 | 0.059 | 0.37 | 0.96 | ol | 490 | 0.00403 | HV
679-AL1/86-ST1A 110.0 | 9.95 | 0.042 | 0.36 | 1.15 | ol | 679 | 0.00403 | HV
490-AL1/64-ST1A 220.0 | 10 | 0.059 | 0.285 | 0.96 | ol | 490 | 0.00403 | HV
679-AL1/86-ST1A 220.0 | 11.7 | 0.042 | 0.275 | 1.15 | ol | 679 | 0.00403 | HV
490-AL1/64-ST1A 380.0 | 11 | 0.059 | 0.253 | 0.96 | ol | 490 | 0.00403 | HV
679-AL1/86-ST1A 380.0 | 14.6 | 0.042 | 0.25 | 1.15 | ol | 679 | 0.00403 | HV

## trafo_std_types
| i0_percent | pfe_kw | vkr_percent | sn_mva | vn_lv_kv | vn_hv_kv | vk_percent | shift_degree | vector_group | tap_side | tap_neutral | tap_min | tap_max | tap_step_degree | tap_step_percent | tap_phase_shifter
160 MVA 380/110 kV | 0.06 | 60 | 0.25 | 160 | 110 | 380 | 12.2 | 0 | Yy0 | hv | 0 | -9 | 9 | 0 | 1.5 | FALSE
100 MVA 220/110 kV | 0.06 | 55 | 0.26 | 100 | 110 | 220 | 12 | 0 | Yy0 | hv | 0 | -9 | 9 | 0 | 1.5 | FALSE
63 MVA 110/20 kV | 0.04 | 22 | 0.32 | 63 | 20 | 110 | 18 | 150 | YNd5 | hv | 0 | -9 | 9 | 0 | 1.5 | FALSE
40 MVA 110/20 kV | 0.05 | 18 | 0.34 | 40 | 20 | 110 | 16.2 | 150 | YNd5 | hv | 0 | -9 | 9 | 0 | 1.5 | FALSE
25 MVA 110/20 kV | 0.07 | 14 | 0.41 | 25 | 20 | 110 | 12 | 150 | YNd5 | hv | 0 | -9 | 9 | 0 | 1.5 | FALSE
63 MVA 110/10 kV | 0.04 | 22 | 0.32 | 63 | 10 | 110 | 18 | 150 | YNd5 | hv | 0 | -9 | 9 | 0 | 1.5 | FALSE
40 MVA 110/10 kV | 0.05 | 18 | 0.34 | 40 | 10 | 110 | 16.2 | 150 | YNd5 | hv | 0 | -9 | 9 | 0 | 1.5 | FALSE
25 MVA 110/10 kV | 0.07 | 14 | 0.41 | 25 | 10 | 110 | 12 | 150 | YNd5 | hv | 0 | -9 | 9 | 0 | 1.5 | FALSE
0.25 MVA 20/0.4 kV | 0.32 | 0.8 | 1.44 | 0.25 | 0.4 | 20 | 6 | 150 | Yzn5 | hv | 0 | -2 | 2 | 0 | 2.5 | FALSE
0.4 MVA 20/0.4 kV | 0.3375 | 1.35 | 1.425 | 0.4 | 0.4 | 20 | 6 | 150 | Dyn5 | hv | 0 | -2 | 2 | 0 | 2.5 | FALSE
0.63 MVA 20/0.4 kV | 0.2619 | 1.65 | 1.206 | 0.63 | 0.4 | 20 | 6 | 150 | Dyn5 | hv | 0 | -2 | 2 | 0 | 2.5 | FALSE
0.25 MVA 10/0.4 kV | 0.24 | 0.6 | 1.2 | 0.25 | 0.4 | 10 | 4 | 150 | Dyn5 | hv | 0 | -2 | 2 | 0 | 2.5 | FALSE
0.4 MVA 10/0.4 kV | 0.2375 | 0.95 | 1.325 | 0.4 | 0.4 | 10 | 4 | 150 | Dyn5 | hv | 0 | -2 | 2 | 0 | 2.5 | FALSE
0.63 MVA 10/0.4 kV | 0.1873 | 1.18 | 1.0794 | 0.63 | 0.4 | 10 | 4 | 150 | Dyn5 | hv | 0 | -2 | 2 | 0 | 2.5 | FALSE

## trafo3w_std_types
| sn_hv_mva | sn_mv_mva | sn_lv_mva | vn_hv_kv | vn_mv_kv | vn_lv_kv | vk_hv_percent | vk_mv_percent | vk_lv_percent | vkr_hv_percent | vkr_mv_percent | vkr_lv_percent | pfe_kw | i0_percent | shift_mv_degree | shift_lv_degree | vector_group | tap_side | tap_neutral | tap_min | tap_max | tap_step_percent
63/25/38 MVA 110/20/10 kV | 63 | 25 | 38 | 110 | 20 | 10 | 10.4 | 10.4 | 10.4 | 0.28 | 0.32 | 0.35 | 35 | 0.89 | 0 | 0 | YN0yn0yn0 | hv | 0 | -10 | 10 | 1.2
63/25/38 MVA 110/10/10 kV | 63 | 25 | 38 | 110 | 10 | 10 | 10.4 | 10.4 | 10.4 | 0.28 | 0.32 | 0.35 | 35 | 0.89 | 0 | 0 | YN0yn0yn0 | hv | 0 | -10 | 10 | 1.2

## fuse_std_types
| fuse_type | i_rated_a | t_avg | t_min | t_total | x_avg | x_min | x_total
HV 100A | HV 100A | 100 | 0 | [10.0, 3.64, 0.854, 0.281, 0.1, 0.0531, 0.022, 0.01] | [10.0, 4.267, 1.21, 0.403, 0.1, 0.058, 0.022, 0.01] | 0 | [300.0, 350.0, 450.0, 550.0, 700.0, 850.0, 1200.0, 1752.0] | [600.0, 700.0, 900.0, 1150.0, 1665.0, 2000.0, 3000.0, 4313.0]
HV 10A | HV 10A | 10 | 0 | [10.0, 1675.0, 0.344, 0.156, 0.1, 0.0417, 0.0171, 0.01] | [10.0, 1.3, 0.3, 0.155, 0.1, 0.0555, 0.023, 0.01] | 0 | [30.0, 32.0, 35.0, 37.0, 39.0, 50.0, 70.0, 88.0] | [60.0, 70.0, 80.0, 87.0, 94.0, 110.0, 150.0, 216.0]
HV 125A | HV 125A | 125 | 0 | [10.0, 1.82, 0.344, 0.1, 0.0467, 0.0269, 0.01] | [10.0, 2.478, 0.426, 0.1, 0.0427, 0.0211, 0.01] | 0 | [375.0, 500.0, 700.0, 925.0, 1200.0, 1500.0, 2341.0] | [750.0, 1000.0, 1500.0, 2200.0, 3000.0, 4000.0, 5765.0]
HV 160A | HV 160A | 160 | 0 | [10.0, 4.15, 1.03, 0.198, 0.1, 0.051, 0.0172, 0.01] | [10.0, 2.3, 0.734, 0.274, 0.1, 0.046, 0.0177, 0.01] | 0 | [480.0, 550.0, 700.0, 1000.0, 1260.0, 1600.0, 2500.0, 3227.0] | [960.0, 1300.0, 1700.0, 2200.0, 2996.0, 4000.0, 6000.0, 7946.0]
HV 16A | HV 16A | 16 | 0 | [10.0, 0.352, 0.164, 0.1, 0.0649, 0.0342, 0.01] | [10.0, 2.34, 0.722, 0.181, 0.1, 0.055, 0.0296, 0.01] | 0 | [48.0, 60.0, 65.0, 71.0, 80.0, 100.0, 162.0] | [96.0, 110.0, 125.0, 150.0, 168.0, 200.0, 250.0, 398.0]
HV 200A | HV 200A | 200 | 0 | [10.0, 4.267, 1.21, 0.403, 0.1, 0.058, 0.022, 0.01] | [10.0, 3.73, 1.654, 0.328, 0.1, 0.0531, 0.019, 0.01] | 0 | [600.0, 700.0, 900.0, 1150.0, 1665.0, 2000.0, 3000.0, 4313.0] | [1200.0, 1500.0, 1800.0, 2700.0, 3960.0, 5000.0, 7500.0, 10620.0]
HV 20A | HV 20A | 20 | 0 | [10.0, 1.3, 0.3, 0.155, 0.1, 0.0555, 0.023, 0.01] | [10.0, 1.3, 0.161, 0.1, 0.0611, 0.0399, 0.0141, 0.01] | 0 | [60.0, 70.0, 80.0, 87.0, 94.0, 110.0, 150.0, 216.0] | [120.0, 150.0, 200.0, 223.0, 260.0, 300.0, 450.0, 532.0]
HV 25A | HV 25A | 25 | 0 | [10.0, 2.512, 0.833, 0.299, 0.1, 0.0372, 0.0223, 0.01] | [10.0, 3.125, 0.597, 0.198, 0.1, 0.0378, 0.022, 0.01] | 0 | [75.0, 82.0, 90.0, 100.0, 124.0, 170.0, 200.0, 289.0] | [150.0, 170.0, 210.0, 250.0, 294.0, 400.0, 500.0, 711.0]
HV 31.5A | HV 31.5A | 31.5 | 0 | [10.0, 2.34, 0.722, 0.181, 0.1, 0.055, 0.0296, 0.01] | [10.0, 2.84, 0.368, 0.164, 0.1, 0.0621, 0.0378, 0.0195, 0.01] | 0 | [95.0, 110.0, 125.0, 150.0, 165.0, 200.0, 250.0, 390.0] | [189.0, 220.0, 300.0, 350.0, 393.0, 450.0, 530.0, 700.0, 960.0]
HV 40A | HV 40A | 40 | 0 | [10.0, 1.3, 0.161, 0.1, 0.0611, 0.0399, 0.0141, 0.01] | [10.0, 2.05, 0.369, 0.198, 0.1, 0.051, 0.0298, 0.01] | 0 | [120.0, 150.0, 200.0, 223.0, 260.0, 300.0, 450.0, 532.0] | [240.0, 300.0, 400.0, 450.0, 530.0, 650.0, 800.0, 1311.0]
HV 50A | HV 50A | 50 | 0 | [10.0, 3.215, 0.597, 0.198, 0.1, 0.0378, 0.022, 0.01] | [10.0, 3.64, 0.854, 0.281, 0.1, 0.0531, 0.022, 0.01] | 0 | [150.0, 170.0, 210.0, 250.0, 294.0, 400.0, 500.0, 711.0] | [300.0, 350.0, 450.0, 550.0, 700.0, 850.0, 1200.0, 1752.0]
HV 6.3A | HV 6.3A | 6.3 | 0 | [10.0, 1.39, 0.344, 0.168, 0.1, 0.056, 0.0263, 0.01] | [10.0, 1.711, 0.516, 0.198, 0.1, 0.0634, 0.0303, 0.01] | 0 | [19.0, 19.5, 20.4, 20.8, 22.0, 25.0, 32.0, 48.0] | [38.0, 40.0, 43.0, 48.0, 53.0, 60.0, 75.0, 118.0]
HV 63A | HV 63A | 63 | 0 | [10.0, 2.84, 0.368, 0.164, 0.1, 0.0621, 0.0378, 0.0195, 0.01] | [10.0, 1.82, 0.344, 0.1, 0.0467, 0.0269, 0.01] | 0 | [189.0, 220.0, 300.0, 350.0, 393.0, 450.0, 530.0, 700.0, 961.0] | [378.0, 500.0, 700.0, 934.0, 1200.0, 1500.0, 2366.0]
HV 80A | HV 80A | 80 | 0 | [10.0, 2.05, 0.369, 0.198, 0.1, 0.051, 0.0298, 0.01] | [10.0, 4.15, 1.03, 0.198, 0.1, 0.051, 0.0172, 0.01] | 0 | [240.0, 300.0, 400.0, 450.0, 530.0, 650.0, 800.0, 1311.0] | [480.0, 550.0, 700.0, 1000.0, 1260.0, 1600.0, 2500.0, 3227.0]
Siemens NH-1-100 | Siemens NH-1-100 | 100 | [5400.0, 2000.0, 400.0, 20.0, 1.0, 0.2, 0.012, 0.004] | 0 | 0 | [150.0, 190.0, 250.0, 430.0, 900.0, 1250.0, 2700.0, 3600.0] | 0 | 0
Siemens NH-1-125 | Siemens NH-1-125 | 125 | [4800.0, 120.0, 7.0, 0.1, 0.004] | 0 | 0 | [180.0, 400.0, 740.0, 2000.0, 4250.0] | 0 | 0
Siemens NH-1-16 | Siemens NH-1-16 | 16 | [4000.0, 400.0, 2.0, 0.1, 0.04, 0.01] | 0 | 0 | [26.0, 35.0, 75.0, 150.0, 200.0, 300.0] | 0 | 0
Siemens NH-1-160 | Siemens NH-1-160 | 160 | [4800.0, 120.0, 7.0, 0.1, 0.004] | 0 | 0 | [210.0, 500.0, 900.0, 2300.0, 5000.0] | 0 | 0
Siemens NH-1-25 | Siemens NH-1-25 | 25 | [4000.0, 1000.0, 10.0, 0.2, 0.02, 0.01] | 0 | 0 | [40.0, 50.0, 100.0, 210.0, 400.0, 500.0] | 0 | 0
Siemens NH-1-50 | Siemens NH-1-50 | 50 | [4000.0, 40.0, 4.0, 1.0, 0.02, 0.01] | 0 | 0 | [86.0, 200.0, 300.0, 400.0, 1000.0, 1280.0] | 0 | 0
Siemens NH-1-63 | Siemens NH-1-63 | 63 | [4000.0, 100.0, 10.0, 2.0, 0.04, 0.01] | 0 | 0 | [100.0, 200.0, 300.0, 400.0, 1000.0, 1500.0] | 0 | 0
Siemens NH-1-80 | Siemens NH-1-80 | 80 | [4800.0, 120.0, 7.0, 0.1, 0.01] | 0 | 0 | [150.58, 250.0, 450.0, 1150.0, 2470.0] | 0 | 0
Siemens NH-2-1000 | Siemens NH-2-1000 | 1000 | [4800.0, 120.0, 7.0, 0.1, 0.004] | 0 | 0 | [1900.0, 3500.0, 8400.0, 24000.0, 52000.0] | 0 | 0
Siemens NH-2-200 | Siemens NH-2-200 | 200 | [4800.0, 120.0, 7.0, 0.1, 0.004] | 0 | 0 | [280.0, 650.0, 1200.0, 3000.0, 7000.0] | 0 | 0
Siemens NH-2-224 | Siemens NH-2-224 | 224 | [4800.0, 120.0, 7.0, 0.2, 0.04, 0.004] | 0 | 0 | [400.0, 750.0, 1453.0, 3025.0, 4315.0, 7600.0] | 0 | 0
Siemens NH-2-250 | Siemens NH-2-250 | 250 | [4800.0, 120.0, 7.0, 0.1, 0.004] | 0 | 0 | [450.0, 800.0, 1650.0, 4000.0, 8500.0] | 0 | 0
Siemens NH-2-315 | Siemens NH-2-315 | 315 | [4800.0, 120.0, 7.0, 0.1, 0.004] | 0 | 0 | [550.0, 920.0, 1900.0, 5000.0, 11000.0] | 0 | 0
Siemens NH-2-355 | Siemens NH-2-355 | 355 | [4800.0, 120.0, 6.0, 0.1, 0.004] | 0 | 0 | [650.0, 1116.27, 2350.0, 5840.0, 12790.0] | 0 | 0
Siemens NH-2-400 | Siemens NH-2-400 | 400 | [4800.0, 120.0, 7.0, 0.1, 0.004] | 0 | 0 | [720.0, 1350.0, 2800.0, 6500.0, 15000.0] | 0 | 0
Siemens NH-2-425 | Siemens NH-2-425 | 425 | [4800.0, 120.0, 7.0, 0.1, 0.004] | 0 | 0 | [850.0, 1500.0, 3050.0, 7500.0, 16500.0] | 0 | 0
Siemens NH-2-630 | Siemens NH-2-630 | 630 | [4800.0, 120.0, 7.0, 0.1, 0.004] | 0 | 0 | [1200.0, 2000.0, 4800.0, 12000.0, 26000.0] | 0 | 0

## dtypes
| element | column | dtype
0 | bus | name | object
1 | bus | vn_kv | float64
2 | bus | type | object
3 | bus | zone | object
4 | bus | in_service | bool
5 | load | name | object
6 | load | bus | uint32
7 | load | p_mw | float64
8 | load | q_mvar | float64
9 | load | const_z_percent | float64
10 | load | const_i_percent | float64
11 | load | sn_mva | float64
12 | load | scaling | float64
13 | load | in_service | bool
14 | load | type | object
15 | ext_grid | name | object
16 | ext_grid | bus | uint32
17 | ext_grid | vm_pu | float64
18 | ext_grid | va_degree | float64
19 | ext_grid | slack_weight | float64
20 | ext_grid | in_service | bool
21 | line | name | object
22 | line | std_type | object
23 | line | from_bus | uint32
24 | line | to_bus | uint32
25 | line | length_km | float64
26 | line | r_ohm_per_km | float64
27 | line | x_ohm_per_km | float64
28 | line | c_nf_per_km | float64
29 | line | g_us_per_km | float64
30 | line | max_i_ka | float64
31 | line | df | float64
32 | line | parallel | uint32
33 | line | type | object
34 | line | in_service | bool
35 | trafo | name | object
36 | trafo | std_type | object
37 | trafo | hv_bus | uint32
38 | trafo | lv_bus | uint32
39 | trafo | sn_mva | float64
40 | trafo | vn_hv_kv | float64
41 | trafo | vn_lv_kv | float64
42 | trafo | vk_percent | float64
43 | trafo | vkr_percent | float64
44 | trafo | pfe_kw | float64
45 | trafo | i0_percent | float64
46 | trafo | shift_degree | float64
47 | trafo | tap_side | object
48 | trafo | tap_neutral | int32
49 | trafo | tap_min | int32
50 | trafo | tap_max | int32
51 | trafo | tap_step_percent | float64
52 | trafo | tap_step_degree | float64
53 | trafo | tap_pos | int32
54 | trafo | tap_phase_shifter | bool
55 | trafo | parallel | uint32
56 | trafo | df | float64
57 | trafo | in_service | bool
58 | line_geodata | coords | object
59 | bus_geodata | x | float64
60 | bus_geodata | y | float64
61 | bus_geodata | coords | object

## parameters
| version | format_version | converged | OPF_converged | name | f_hz | sn_mva
0 | 2.14.6 | 2.14.0 | FALSE | FALSE |  | 50 | 1