## bus
| name | vn_kv | type | zone | in_service
0 | bus_LV_768-31_0_5_node_0 | 0.4 | n |  | TRUE
1 | bus_LV_768-31_0_5_node_1 | 0.4 | n |  | TRUE
2 | bus_LV_768-31_0_5_node_2 | 0.4 | n |  | TRUE
3 | bus_LV_768-31_0_5_node_3 | 0.4 | n |  | TRUE
4 | bus_LV_768-31_0_5_node_9 | 0.4 | n |  | TRUE
5 | bus_LV_768-31_0_5_node_10 | 0.4 | n |  | TRUE
6 | bus_LV_768-31_0_5_node_5 | 0.4 | n |  | TRUE
7 | bus_LV_768-31_0_5_node_6 | 0.4 | n |  | TRUE
8 | bus_LV_768-31_0_5_node_7 | 0.4 | n |  | TRUE
9 | bus_LV_768-31_0_5_node_8 | 0.4 | n |  | TRUE
10 | bus_LV_768-31_0_5_node_172 | 0.4 | n |  | TRUE
11 | bus_LV_768-31_0_5_node_171 | 0.4 | n |  | TRUE
12 | bus_LV_768-31_0_5_node_11 | 0.4 | n |  | TRUE
13 | bus_LV_768-31_0_5_node_12 | 0.4 | n |  | TRUE
14 | bus_LV_768-31_0_5_node_13 | 0.4 | n |  | TRUE
15 | bus_LV_768-31_0_5_node_14 | 0.4 | n |  | TRUE
16 | bus_LV_768-31_0_5_node_15 | 0.4 | n |  | TRUE
17 | bus_LV_768-31_0_5_node_51 | 0.4 | n |  | TRUE
18 | bus_LV_768-31_0_5_node_42 | 0.4 | n |  | TRUE
19 | bus_LV_768-31_0_5_node_50 | 0.4 | n |  | TRUE
20 | bus_LV_768-31_0_5_node_40 | 0.4 | n |  | TRUE
21 | bus_LV_768-31_0_5_node_16 | 0.4 | n |  | TRUE
22 | bus_LV_768-31_0_5_node_17 | 0.4 | n |  | TRUE
23 | bus_LV_768-31_0_5_node_18 | 0.4 | n |  | TRUE
24 | bus_LV_768-31_0_5_node_19 | 0.4 | n |  | TRUE
25 | bus_LV_768-31_0_5_node_20 | 0.4 | n |  | TRUE
26 | bus_LV_768-31_0_5_node_38 | 0.4 | n |  | TRUE
27 | bus_LV_768-31_0_5_node_84 | 0.4 | n |  | TRUE
28 | bus_LV_768-31_0_5_node_148 | 0.4 | n |  | TRUE
29 | bus_LV_768-31_0_5_node_85 | 0.4 | n |  | TRUE
30 | bus_LV_768-31_0_5_node_21 | 0.4 | n |  | TRUE
31 | bus_LV_768-31_0_5_node_22 | 0.4 | n |  | TRUE
32 | bus_LV_768-31_0_5_node_23 | 0.4 | n |  | TRUE
33 | bus_LV_768-31_0_5_node_24 | 0.4 | n |  | TRUE
34 | bus_LV_768-31_0_5_node_25 | 0.4 | n |  | TRUE
35 | bus_LV_768-31_0_5_node_82 | 0.4 | n |  | TRUE
36 | bus_LV_768-31_0_5_node_26 | 0.4 | n |  | TRUE
37 | bus_LV_768-31_0_5_node_27 | 0.4 | n |  | TRUE
38 | bus_LV_768-31_0_5_node_28 | 0.4 | n |  | TRUE
39 | bus_LV_768-31_0_5_node_29 | 0.4 | n |  | TRUE
40 | bus_LV_768-31_0_5_node_30 | 0.4 | n |  | TRUE
41 | bus_LV_768-31_0_5_node_33 | 0.4 | n |  | TRUE
42 | bus_LV_768-31_0_5_node_93 | 0.4 | n |  | TRUE
43 | bus_LV_768-31_0_5_node_35 | 0.4 | n |  | TRUE
44 | bus_LV_768-31_0_5_node_31 | 0.4 | n |  | TRUE
45 | bus_LV_768-31_0_5_node_92 | 0.4 | n |  | TRUE
46 | bus_LV_768-31_0_5_node_32 | 0.4 | n |  | TRUE
47 | bus_LV_768-31_0_5_node_34 | 0.4 | n |  | TRUE
48 | bus_LV_768-31_0_5_node_80 | 0.4 | n |  | TRUE
49 | bus_LV_768-31_0_5_node_110 | 0.4 | n |  | TRUE
50 | bus_LV_768-31_0_5_node_36 | 0.4 | n |  | TRUE
51 | bus_LV_768-31_0_5_node_78 | 0.4 | n |  | TRUE
52 | bus_LV_768-31_0_5_node_91 | 0.4 | n |  | TRUE
53 | bus_LV_768-31_0_5_node_37 | 0.4 | n |  | TRUE
54 | bus_LV_768-31_0_5_node_149 | 0.4 | n |  | TRUE
55 | bus_LV_768-31_0_5_node_39 | 0.4 | n |  | TRUE
56 | bus_LV_768-31_0_5_node_41 | 0.4 | n |  | TRUE
57 | bus_LV_768-31_0_5_node_43 | 0.4 | n |  | TRUE
58 | bus_LV_768-31_0_5_node_87 | 0.4 | n |  | TRUE
59 | bus_LV_768-31_0_5_node_88 | 0.4 | n |  | TRUE
60 | bus_LV_768-31_0_5_node_44 | 0.4 | n |  | TRUE
61 | bus_LV_768-31_0_5_node_45 | 0.4 | n |  | TRUE
62 | bus_LV_768-31_0_5_node_46 | 0.4 | n |  | TRUE
63 | bus_LV_768-31_0_5_node_47 | 0.4 | n |  | TRUE
64 | bus_LV_768-31_0_5_node_48 | 0.4 | n |  | TRUE
65 | bus_LV_768-31_0_5_node_49 | 0.4 | n |  | TRUE
66 | bus_LV_768-31_0_5_node_67 | 0.4 | n |  | TRUE
67 | bus_LV_768-31_0_5_node_83 | 0.4 | n |  | TRUE
68 | bus_LV_768-31_0_5_node_111 | 0.4 | n |  | TRUE
69 | bus_LV_768-31_0_5_node_113 | 0.4 | n |  | TRUE
70 | bus_LV_768-31_0_5_node_65 | 0.4 | n |  | TRUE
71 | bus_LV_768-31_0_5_node_55 | 0.4 | n |  | TRUE
72 | bus_LV_768-31_0_5_node_76 | 0.4 | n |  | TRUE
73 | bus_LV_768-31_0_5_node_52 | 0.4 | n |  | TRUE
74 | bus_LV_768-31_0_5_node_53 | 0.4 | n |  | TRUE
75 | bus_LV_768-31_0_5_node_54 | 0.4 | n |  | TRUE
76 | bus_LV_768-31_0_5_node_61 | 0.4 | n |  | TRUE
77 | bus_LV_768-31_0_5_node_63 | 0.4 | n |  | TRUE
78 | bus_LV_768-31_0_5_node_56 | 0.4 | n |  | TRUE
79 | bus_LV_768-31_0_5_node_58 | 0.4 | n |  | TRUE
80 | bus_LV_768-31_0_5_node_97 | 0.4 | n |  | TRUE
81 | bus_LV_768-31_0_5_node_165 | 0.4 | n |  | TRUE
82 | bus_LV_768-31_0_5_node_59 | 0.4 | n |  | TRUE
83 | bus_LV_768-31_0_5_node_176 | 0.4 | n |  | TRUE
84 | bus_LV_768-31_0_5_node_60 | 0.4 | n |  | TRUE
85 | bus_LV_768-31_0_5_node_104 | 0.4 | n |  | TRUE
86 | bus_LV_768-31_0_5_node_160 | 0.4 | n |  | TRUE
87 | bus_LV_768-31_0_5_node_174 | 0.4 | n |  | TRUE
88 | bus_LV_768-31_0_5_node_96 | 0.4 | n |  | TRUE
89 | bus_LV_768-31_0_5_node_163 | 0.4 | n |  | TRUE
90 | bus_LV_768-31_0_5_node_175 | 0.4 | n |  | TRUE
91 | bus_LV_768-31_0_5_node_139 | 0.4 | n |  | TRUE
92 | bus_LV_768-31_0_5_node_130 | 0.4 | n |  | TRUE
93 | bus_LV_768-31_0_5_node_128 | 0.4 | n |  | TRUE
94 | bus_LV_768-31_0_5_node_125 | 0.4 | n |  | TRUE
95 | bus_LV_768-31_0_5_node_101 | 0.4 | n |  | TRUE
96 | bus_LV_768-31_0_5_node_159 | 0.4 | n |  | TRUE
97 | bus_LV_768-31_0_5_node_151 | 0.4 | n |  | TRUE
98 | bus_LV_768-31_0_5_node_150 | 0.4 | n |  | TRUE
99 | bus_LV_768-31_0_5_node_173 | 0.4 | n |  | TRUE
100 | bus_LV_768-31_0_5_node_64 | 0.4 | n |  | TRUE
101 | bus_LV_768-31_0_5_node_66 | 0.4 | n |  | TRUE
102 | bus_LV_768-31_0_5_node_68 | 0.4 | n |  | TRUE
103 | bus_LV_768-31_0_5_node_114 | 0.4 | n |  | TRUE
104 | bus_LV_768-31_0_5_node_155 | 0.4 | n |  | TRUE
105 | bus_LV_768-31_0_5_node_69 | 0.4 | n |  | TRUE
106 | bus_LV_768-31_0_5_node_70 | 0.4 | n |  | TRUE
107 | bus_LV_768-31_0_5_node_71 | 0.4 | n |  | TRUE
108 | bus_LV_768-31_0_5_node_72 | 0.4 | n |  | TRUE
109 | bus_LV_768-31_0_5_node_90 | 0.4 | n |  | TRUE
110 | bus_LV_768-31_0_5_node_73 | 0.4 | n |  | TRUE
111 | bus_LV_768-31_0_5_node_74 | 0.4 | n |  | TRUE
112 | bus_LV_768-31_0_5_node_75 | 0.4 | n |  | TRUE
113 | bus_LV_768-31_0_5_node_77 | 0.4 | n |  | TRUE
114 | bus_LV_768-31_0_5_node_79 | 0.4 | n |  | TRUE
115 | bus_LV_768-31_0_5_node_81 | 0.4 | n |  | TRUE
116 | bus_LV_768-31_0_5_node_177 | 0.4 | n |  | TRUE
117 | bus_LV_768-31_0_5_node_106 | 0.4 | n |  | TRUE
118 | bus_LV_768-31_0_5_node_108 | 0.4 | n |  | TRUE
119 | bus_LV_768-31_0_5_node_105 | 0.4 | n |  | TRUE
120 | bus_LV_768-31_0_5_node_89 | 0.4 | n |  | TRUE
121 | bus_LV_768-31_0_5_node_94 | 0.4 | n |  | TRUE
122 | bus_LV_768-31_0_5_node_95 | 0.4 | n |  | TRUE
123 | bus_LV_768-31_0_5_node_98 | 0.4 | n |  | TRUE
124 | bus_LV_768-31_0_5_node_99 | 0.4 | n |  | TRUE
125 | bus_LV_768-31_0_5_node_100 | 0.4 | n |  | TRUE
126 | bus_LV_768-31_0_5_node_102 | 0.4 | n |  | TRUE
127 | bus_LV_768-31_0_5_node_152 | 0.4 | n |  | TRUE
128 | bus_LV_768-31_0_5_node_146 | 0.4 | n |  | TRUE
129 | bus_LV_768-31_0_5_node_107 | 0.4 | n |  | TRUE
130 | bus_LV_768-31_0_5_node_109 | 0.4 | n |  | TRUE
131 | bus_LV_768-31_0_5_node_170 | 0.4 | n |  | TRUE
132 | bus_LV_768-31_0_5_node_169 | 0.4 | n |  | TRUE
133 | bus_LV_768-31_0_5_node_154 | 0.4 | n |  | TRUE
134 | bus_LV_768-31_0_5_node_167 | 0.4 | n |  | TRUE
135 | bus_LV_768-31_0_5_node_166 | 0.4 | n |  | TRUE
136 | bus_LV_768-31_0_5_node_115 | 0.4 | n |  | TRUE
137 | bus_LV_768-31_0_5_node_116 | 0.4 | n |  | TRUE
138 | bus_LV_768-31_0_5_node_117 | 0.4 | n |  | TRUE
139 | bus_LV_768-31_0_5_node_118 | 0.4 | n |  | TRUE
140 | bus_LV_768-31_0_5_node_119 | 0.4 | n |  | TRUE
141 | bus_LV_768-31_0_5_node_127 | 0.4 | n |  | TRUE
142 | bus_LV_768-31_0_5_node_126 | 0.4 | n |  | TRUE
143 | bus_LV_768-31_0_5_node_120 | 0.4 | n |  | TRUE
144 | bus_LV_768-31_0_5_node_121 | 0.4 | n |  | TRUE
145 | bus_LV_768-31_0_5_node_122 | 0.4 | n |  | TRUE
146 | bus_LV_768-31_0_5_node_123 | 0.4 | n |  | TRUE
147 | bus_LV_768-31_0_5_node_124 | 0.4 | n |  | TRUE
148 | bus_LV_768-31_0_5_node_129 | 0.4 | n |  | TRUE
149 | bus_LV_768-31_0_5_node_137 | 0.4 | n |  | TRUE
150 | bus_LV_768-31_0_5_node_131 | 0.4 | n |  | TRUE
151 | bus_LV_768-31_0_5_node_132 | 0.4 | n |  | TRUE
152 | bus_LV_768-31_0_5_node_133 | 0.4 | n |  | TRUE
153 | bus_LV_768-31_0_5_node_134 | 0.4 | n |  | TRUE
154 | bus_LV_768-31_0_5_node_135 | 0.4 | n |  | TRUE
155 | bus_LV_768-31_0_5_node_168 | 0.4 | n |  | TRUE
156 | bus_LV_768-31_0_5_node_136 | 0.4 | n |  | TRUE
157 | bus_LV_768-31_0_5_node_138 | 0.4 | n |  | TRUE
158 | bus_LV_768-31_0_5_node_140 | 0.4 | n |  | TRUE
159 | bus_LV_768-31_0_5_node_157 | 0.4 | n |  | TRUE
160 | bus_LV_768-31_0_5_node_141 | 0.4 | n |  | TRUE
161 | bus_LV_768-31_0_5_node_142 | 0.4 | n |  | TRUE
162 | bus_LV_768-31_0_5_node_143 | 0.4 | n |  | TRUE
163 | bus_LV_768-31_0_5_node_144 | 0.4 | n |  | TRUE
164 | bus_LV_768-31_0_5_node_145 | 0.4 | n |  | TRUE
165 | bus_LV_768-31_0_5_node_147 | 0.4 | n |  | TRUE
166 | bus_LV_768-31_0_5_node_158 | 0.4 | n |  | TRUE
167 | bus_LV_768-31_0_5_node_153 | 0.4 | n |  | TRUE
168 | bus_LV_768-31_0_5_node_156 | 0.4 | n |  | TRUE
169 | bus_LV_768-31_0_5_node_161 | 0.4 | n |  | TRUE
170 | bus_LV_768-31_0_5_node_162 | 0.4 | n |  | TRUE
171 | bus_LV_768-31_0_5_node_164 | 0.4 | n |  | TRUE
172 | bus_MV_118_0_node_95 | 20 | n |  | TRUE

## load
| name | bus | p_mw | q_mvar | const_z_percent | const_i_percent | sn_mva | scaling | in_service | type
0 | LV_768-31_0_5_load_0 | 0 | 0.0015275 | 0.00038283 | 0 | 0 |  | 1 | TRUE | wye
1 | LV_768-31_0_5_load_1 | 1 | 0.00072406 | 0.00018147 | 0 | 0 |  | 1 | TRUE | wye
2 | LV_768-31_0_5_load_2 | 2 | 0.003686 | 0.00092379 | 0 | 0 |  | 1 | TRUE | wye
3 | LV_768-31_0_5_load_3 | 3 | 0.00090302 | 0.00022632 | 0 | 0 |  | 1 | TRUE | wye
4 | LV_768-31_0_5_load_9 | 4 | 0.00020207 | 5.0644e-05 | 0 | 0 |  | 1 | TRUE | wye
5 | LV_768-31_0_5_load_10 | 5 | 0.0011655 | 0.0002921 | 0 | 0 |  | 1 | TRUE | wye
6 | LV_768-31_0_5_load_5 | 6 | 0.0021573 | 0.00054066 | 0 | 0 |  | 1 | TRUE | wye
7 | LV_768-31_0_5_load_6 | 7 | 0.00056912 | 0.00014264 | 0 | 0 |  | 1 | TRUE | wye
8 | LV_768-31_0_5_load_8 | 9 | 0.0013181 | 0.00033034 | 0 | 0 |  | 1 | TRUE | wye
9 | LV_768-31_0_5_load_171 | 11 | 0.0075764 | 0.0018988 | 0 | 0 |  | 1 | TRUE | wye
10 | LV_768-31_0_5_load_11 | 12 | 0.0039651 | 0.00099374 | 0 | 0 |  | 1 | TRUE | wye
11 | LV_768-31_0_5_load_12 | 13 | 0.0026464 | 0.00066325 | 0 | 0 |  | 1 | TRUE | wye
12 | LV_768-31_0_5_load_13 | 14 | 0.0036096 | 0.00090464 | 0 | 0 |  | 1 | TRUE | wye
13 | LV_768-31_0_5_load_14 | 15 | 0.0039219 | 0.00098291 | 0 | 0 |  | 1 | TRUE | wye
14 | LV_768-31_0_5_load_51 | 17 | 0.0015786 | 0.00039563 | 0 | 0 |  | 1 | TRUE | wye
15 | LV_768-31_0_5_load_42 | 18 | 0.0029493 | 0.00073915 | 0 | 0 |  | 1 | TRUE | wye
16 | LV_768-31_0_5_load_50 | 19 | 0.0037272 | 0.00093413 | 0 | 0 |  | 1 | TRUE | wye
17 | LV_768-31_0_5_load_40 | 20 | 0.0020105 | 0.00050389 | 0 | 0 |  | 1 | TRUE | wye
18 | LV_768-31_0_5_load_16 | 21 | 0.0054862 | 0.001375 | 0 | 0 |  | 1 | TRUE | wye
19 | LV_768-31_0_5_load_17 | 22 | 0.0058108 | 0.0014563 | 0 | 0 |  | 1 | TRUE | wye
20 | LV_768-31_0_5_load_18 | 23 | 0.001301 | 0.00032607 | 0 | 0 |  | 1 | TRUE | wye
21 | LV_768-31_0_5_load_19 | 24 | 0.010182 | 0.0025519 | 0 | 0 |  | 1 | TRUE | wye
22 | LV_768-31_0_5_load_38 | 26 | 0.0025456 | 0.000638 | 0 | 0 |  | 1 | TRUE | wye
23 | LV_768-31_0_5_load_84 | 27 | 0.0054693 | 0.0013707 | 0 | 0 |  | 1 | TRUE | wye
24 | LV_768-31_0_5_load_85 | 29 | 0.005507 | 0.0013802 | 0 | 0 |  | 1 | TRUE | wye
25 | LV_768-31_0_5_load_21 | 30 | 0.0026066 | 0.00065328 | 0 | 0 |  | 1 | TRUE | wye
26 | LV_768-31_0_5_load_22 | 31 | 0.0044188 | 0.0011075 | 0 | 0 |  | 1 | TRUE | wye
27 | LV_768-31_0_5_load_23 | 32 | 0.0040672 | 0.0010193 | 0 | 0 |  | 1 | TRUE | wye
28 | LV_768-31_0_5_load_24 | 33 | 0.00088768 | 0.00022247 | 0 | 0 |  | 1 | TRUE | wye
29 | LV_768-31_0_5_load_25 | 34 | 0.0027405 | 0.00068683 | 0 | 0 |  | 1 | TRUE | wye
30 | LV_768-31_0_5_load_82 | 35 | 0.0012689 | 0.00031801 | 0 | 0 |  | 1 | TRUE | wye
31 | LV_768-31_0_5_load_26 | 36 | 0.00063227 | 0.00015846 | 0 | 0 |  | 1 | TRUE | wye
32 | LV_768-31_0_5_load_27 | 37 | 0.018297 | 0.0045858 | 0 | 0 |  | 1 | TRUE | wye
33 | LV_768-31_0_5_load_28 | 38 | 0.00071195 | 0.00017843 | 0 | 0 |  | 1 | TRUE | wye
34 | LV_768-31_0_5_load_29 | 39 | 0.013977 | 0.003503 | 0 | 0 |  | 1 | TRUE | wye
35 | LV_768-31_0_5_load_30 | 40 | 0.00069662 | 0.00017459 | 0 | 0 |  | 1 | TRUE | wye
36 | LV_768-31_0_5_load_93 | 42 | 0.0016061 | 0.00040252 | 0 | 0 |  | 1 | TRUE | wye
37 | LV_768-31_0_5_load_35 | 43 | 0.0013847 | 0.00034704 | 0 | 0 |  | 1 | TRUE | wye
38 | LV_768-31_0_5_load_31 | 44 | 0.0013468 | 0.00033753 | 0 | 0 |  | 1 | TRUE | wye
39 | LV_768-31_0_5_load_92 | 45 | 0.0015839 | 0.00039696 | 0 | 0 |  | 1 | TRUE | wye
40 | LV_768-31_0_5_load_32 | 46 | 0.0012273 | 0.00030759 | 0 | 0 |  | 1 | TRUE | wye
41 | LV_768-31_0_5_load_80 | 48 | 0.0047766 | 0.0011971 | 0 | 0 |  | 1 | TRUE | wye
42 | LV_768-31_0_5_load_110 | 49 | 0.0047198 | 0.0011829 | 0 | 0 |  | 1 | TRUE | wye
43 | LV_768-31_0_5_load_36 | 50 | 0.0021254 | 0.00053268 | 0 | 0 |  | 1 | TRUE | wye
44 | LV_768-31_0_5_load_78 | 51 | 0.0017033 | 0.0004269 | 0 | 0 |  | 1 | TRUE | wye
45 | LV_768-31_0_5_load_91 | 52 | 0.0032592 | 0.00081684 | 0 | 0 |  | 1 | TRUE | wye
46 | LV_768-31_0_5_load_37 | 53 | 0.0019757 | 0.00049515 | 0 | 0 |  | 1 | TRUE | wye
47 | LV_768-31_0_5_load_39 | 55 | 0.0029118 | 0.00072976 | 0 | 0 |  | 1 | TRUE | wye
48 | LV_768-31_0_5_load_41 | 56 | 0.0010385 | 0.00026028 | 0 | 0 |  | 1 | TRUE | wye
49 | LV_768-31_0_5_load_87 | 58 | 0.0034067 | 0.00085381 | 0 | 0 |  | 1 | TRUE | wye
50 | LV_768-31_0_5_load_44 | 60 | 0.0092626 | 0.0023214 | 0 | 0 |  | 1 | TRUE | wye
51 | LV_768-31_0_5_load_45 | 61 | 0.0083124 | 0.0020833 | 0 | 0 |  | 1 | TRUE | wye
52 | LV_768-31_0_5_load_48 | 64 | 0.011409 | 0.0028595 | 0 | 0 |  | 1 | TRUE | wye
53 | LV_768-31_0_5_load_49 | 65 | 0.0034636 | 0.00086805 | 0 | 0 |  | 1 | TRUE | wye
54 | LV_768-31_0_5_load_83 | 67 | 0.003745 | 0.00093859 | 0 | 0 |  | 1 | TRUE | wye
55 | LV_768-31_0_5_load_111 | 68 | 0.0039033 | 0.00097826 | 0 | 0 |  | 1 | TRUE | wye
56 | LV_768-31_0_5_load_113 | 69 | 0.0024331 | 0.00060979 | 0 | 0 |  | 1 | TRUE | wye
57 | LV_768-31_0_5_load_65 | 70 | 0.0040202 | 0.0010076 | 0 | 0 |  | 1 | TRUE | wye
58 | LV_768-31_0_5_load_55 | 71 | 0.0014405 | 0.00036103 | 0 | 0 |  | 1 | TRUE | wye
59 | LV_768-31_0_5_load_76 | 72 | 0.0028521 | 0.00071481 | 0 | 0 |  | 1 | TRUE | wye
60 | LV_768-31_0_5_load_52 | 73 | 0.003789 | 0.00094961 | 0 | 0 |  | 1 | TRUE | wye
61 | LV_768-31_0_5_load_63 | 77 | 0.0011276 | 0.00028261 | 0 | 0 |  | 1 | TRUE | wye
62 | LV_768-31_0_5_load_165 | 81 | 0.0014866 | 0.00037257 | 0 | 0 |  | 1 | TRUE | wye
63 | LV_768-31_0_5_load_176 | 83 | 0.0062962 | 0.001578 | 0 | 0 |  | 1 | TRUE | wye
64 | LV_768-31_0_5_load_104 | 85 | 0.0014844 | 0.00037202 | 0 | 0 |  | 1 | TRUE | wye
65 | LV_768-31_0_5_load_160 | 86 | 0.0078184 | 0.0019595 | 0 | 0 |  | 1 | TRUE | wye
66 | LV_768-31_0_5_load_174 | 87 | 0.0010429 | 0.00026137 | 0 | 0 |  | 1 | TRUE | wye
67 | LV_768-31_0_5_load_96 | 88 | 0.0072307 | 0.0018122 | 0 | 0 |  | 1 | TRUE | wye
68 | LV_768-31_0_5_load_163 | 89 | 0.0014833 | 0.00037176 | 0 | 0 |  | 1 | TRUE | wye
69 | LV_768-31_0_5_load_175 | 90 | 0.0085457 | 0.0021418 | 0 | 0 |  | 1 | TRUE | wye
70 | LV_768-31_0_5_load_130 | 92 | 0.0013026 | 0.00032646 | 0 | 0 |  | 1 | TRUE | wye
71 | LV_768-31_0_5_load_128 | 93 | 0.002347 | 0.00058822 | 0 | 0 |  | 1 | TRUE | wye
72 | LV_768-31_0_5_load_151 | 97 | 0.0043777 | 0.0010972 | 0 | 0 |  | 1 | TRUE | wye
73 | LV_768-31_0_5_load_150 | 98 | 0.0076187 | 0.0019094 | 0 | 0 |  | 1 | TRUE | wye
74 | LV_768-31_0_5_load_173 | 99 | 0.0010749 | 0.00026941 | 0 | 0 |  | 1 | TRUE | wye
75 | LV_768-31_0_5_load_64 | 100 | 0.0046046 | 0.001154 | 0 | 0 |  | 1 | TRUE | wye
76 | LV_768-31_0_5_load_66 | 101 | 0.00085244 | 0.00021364 | 0 | 0 |  | 1 | TRUE | wye
77 | LV_768-31_0_5_load_155 | 104 | 0.0007473 | 0.00018729 | 0 | 0 |  | 1 | TRUE | wye
78 | LV_768-31_0_5_load_69 | 105 | 0.0041394 | 0.0010374 | 0 | 0 |  | 1 | TRUE | wye
79 | LV_768-31_0_5_load_70 | 106 | 0.0030482 | 0.00076395 | 0 | 0 |  | 1 | TRUE | wye
80 | LV_768-31_0_5_load_71 | 107 | 0.0035917 | 0.00090016 | 0 | 0 |  | 1 | TRUE | wye
81 | LV_768-31_0_5_load_72 | 108 | 0.0017533 | 0.00043942 | 0 | 0 |  | 1 | TRUE | wye
82 | LV_768-31_0_5_load_90 | 109 | 0.0058351 | 0.0014624 | 0 | 0 |  | 1 | TRUE | wye
83 | LV_768-31_0_5_load_73 | 110 | 0.0024134 | 0.00060485 | 0 | 0 |  | 1 | TRUE | wye
84 | LV_768-31_0_5_load_74 | 111 | 0.0043453 | 0.001089 | 0 | 0 |  | 1 | TRUE | wye
85 | LV_768-31_0_5_load_75 | 112 | 0.0043679 | 0.0010947 | 0 | 0 |  | 1 | TRUE | wye
86 | LV_768-31_0_5_load_77 | 113 | 0.0019373 | 0.00048554 | 0 | 0 |  | 1 | TRUE | wye
87 | LV_768-31_0_5_load_79 | 114 | 0.0021709 | 0.00054408 | 0 | 0 |  | 1 | TRUE | wye
88 | LV_768-31_0_5_load_81 | 115 | 0.0014648 | 0.00036712 | 0 | 0 |  | 1 | TRUE | wye
89 | LV_768-31_0_5_load_177 | 116 | 0.009223 | 0.0023115 | 0 | 0 |  | 1 | TRUE | wye
90 | LV_768-31_0_5_load_108 | 118 | 0.00083936 | 0.00021036 | 0 | 0 |  | 1 | TRUE | wye
91 | LV_768-31_0_5_load_105 | 119 | 0.0014252 | 0.00035719 | 0 | 0 |  | 1 | TRUE | wye
92 | LV_768-31_0_5_load_89 | 120 | 0.0039185 | 0.00098208 | 0 | 0 |  | 1 | TRUE | wye
93 | LV_768-31_0_5_load_94 | 121 | 0.0011361 | 0.00028473 | 0 | 0 |  | 1 | TRUE | wye
94 | LV_768-31_0_5_load_98 | 123 | 0.0010105 | 0.00025326 | 0 | 0 |  | 1 | TRUE | wye
95 | LV_768-31_0_5_load_99 | 124 | 0.0088741 | 0.0022241 | 0 | 0 |  | 1 | TRUE | wye
96 | LV_768-31_0_5_load_102 | 126 | 0.015398 | 0.003859 | 0 | 0 |  | 1 | TRUE | wye
97 | LV_768-31_0_5_load_152 | 127 | 0.0058197 | 0.0014586 | 0 | 0 |  | 1 | TRUE | wye
98 | LV_768-31_0_5_load_109 | 130 | 0.00097938 | 0.00024545 | 0 | 0 |  | 1 | TRUE | wye
99 | LV_768-31_0_5_load_170 | 131 | 0.0047495 | 0.0011903 | 0 | 0 |  | 1 | TRUE | wye
100 | LV_768-31_0_5_load_169 | 132 | 0.0011637 | 0.00029165 | 0 | 0 |  | 1 | TRUE | wye
101 | LV_768-31_0_5_load_154 | 133 | 0.0015377 | 0.00038538 | 0 | 0 |  | 1 | TRUE | wye
102 | LV_768-31_0_5_load_167 | 134 | 0.0030153 | 0.00075571 | 0 | 0 |  | 1 | TRUE | wye
103 | LV_768-31_0_5_load_115 | 136 | 0.00079744 | 0.00019986 | 0 | 0 |  | 1 | TRUE | wye
104 | LV_768-31_0_5_load_116 | 137 | 0.0016398 | 0.00041098 | 0 | 0 |  | 1 | TRUE | wye
105 | LV_768-31_0_5_load_117 | 138 | 0.0019135 | 0.00047956 | 0 | 0 |  | 1 | TRUE | wye
106 | LV_768-31_0_5_load_118 | 139 | 0.0011814 | 0.00029609 | 0 | 0 |  | 1 | TRUE | wye
107 | LV_768-31_0_5_load_119 | 140 | 0.0011193 | 0.00028052 | 0 | 0 |  | 1 | TRUE | wye
108 | LV_768-31_0_5_load_127 | 141 | 0.00055563 | 0.00013925 | 0 | 0 |  | 1 | TRUE | wye
109 | LV_768-31_0_5_load_126 | 142 | 0.0014703 | 0.00036849 | 0 | 0 |  | 1 | TRUE | wye
110 | LV_768-31_0_5_load_120 | 143 | 0.0019048 | 0.00047738 | 0 | 0 |  | 1 | TRUE | wye
111 | LV_768-31_0_5_load_121 | 144 | 0.00099156 | 0.00024851 | 0 | 0 |  | 1 | TRUE | wye
112 | LV_768-31_0_5_load_123 | 146 | 0.0014019 | 0.00035135 | 0 | 0 |  | 1 | TRUE | wye
113 | LV_768-31_0_5_load_124 | 147 | 0.0012249 | 0.00030698 | 0 | 0 |  | 1 | TRUE | wye
114 | LV_768-31_0_5_load_129 | 148 | 0.0016143 | 0.00040457 | 0 | 0 |  | 1 | TRUE | wye
115 | LV_768-31_0_5_load_137 | 149 | 0.0015678 | 0.00039292 | 0 | 0 |  | 1 | TRUE | wye
116 | LV_768-31_0_5_load_131 | 150 | 0.0029423 | 0.00073741 | 0 | 0 |  | 1 | TRUE | wye
117 | LV_768-31_0_5_load_132 | 151 | 0.0011035 | 0.00027656 | 0 | 0 |  | 1 | TRUE | wye
118 | LV_768-31_0_5_load_133 | 152 | 0.0011218 | 0.00028114 | 0 | 0 |  | 1 | TRUE | wye
119 | LV_768-31_0_5_load_134 | 153 | 0.0025382 | 0.00063613 | 0 | 0 |  | 1 | TRUE | wye
120 | LV_768-31_0_5_load_135 | 154 | 0.003181 | 0.00079722 | 0 | 0 |  | 1 | TRUE | wye
121 | LV_768-31_0_5_load_168 | 155 | 0.0011824 | 0.00029635 | 0 | 0 |  | 1 | TRUE | wye
122 | LV_768-31_0_5_load_136 | 156 | 0.0038106 | 0.00095503 | 0 | 0 |  | 1 | TRUE | wye
123 | LV_768-31_0_5_load_138 | 157 | 0.001435 | 0.00035965 | 0 | 0 |  | 1 | TRUE | wye
124 | LV_768-31_0_5_load_140 | 158 | 0.00023488 | 5.8866e-05 | 0 | 0 |  | 1 | TRUE | wye
125 | LV_768-31_0_5_load_157 | 159 | 0.0018557 | 0.00046508 | 0 | 0 |  | 1 | TRUE | wye
126 | LV_768-31_0_5_load_141 | 160 | 0.0047933 | 0.0012013 | 0 | 0 |  | 1 | TRUE | wye
127 | LV_768-31_0_5_load_142 | 161 | 0.0031752 | 0.00079579 | 0 | 0 |  | 1 | TRUE | wye
128 | LV_768-31_0_5_load_144 | 163 | 0.0032383 | 0.0008116 | 0 | 0 |  | 1 | TRUE | wye
129 | LV_768-31_0_5_load_158 | 166 | 0.0012554 | 0.00031463 | 0 | 0 |  | 1 | TRUE | wye
130 | LV_768-31_0_5_load_153 | 167 | 0.0058099 | 0.0014561 | 0 | 0 |  | 1 | TRUE | wye
131 | LV_768-31_0_5_load_156 | 168 | 0.00555 | 0.001391 | 0 | 0 |  | 1 | TRUE | wye
132 | LV_768-31_0_5_load_161 | 169 | 0.0035728 | 0.00089542 | 0 | 0 |  | 1 | TRUE | wye
133 | LV_768-31_0_5_load_162 | 170 | 0.0014803 | 0.000371 | 0 | 0 |  | 1 | TRUE | wye
134 | LV_768-31_0_5_load_164 | 171 | 0.0022984 | 0.00057604 | 0 | 0 |  | 1 | TRUE | wye

## ext_grid
| name | bus | vm_pu | va_degree | slack_weight | in_service
0 |  | 21 | 1 | 0 | 1 | TRUE

## line
| name | std_type | from_bus | to_bus | length_km | r_ohm_per_km | x_ohm_per_km | c_nf_per_km | g_us_per_km | max_i_ka | df | parallel | type | in_service
0 | LV_768-31_0_5_line_0 |  | 0 | 1 | 0.0066806 | 0.125 | 0.08 | 261 | 0 | 0.364 | 1 | 1 | cs | TRUE
1 | LV_768-31_0_5_line_1 |  | 0 | 2 | 0.013155 | 0.125 | 0.08 | 261 | 0 | 0.364 | 1 | 1 | cs | TRUE
2 | LV_768-31_0_5_line_2 |  | 1 | 3 | 0.018373 | 0.125 | 0.08 | 261 | 0 | 0.364 | 1 | 1 | cs | TRUE
3 | LV_768-31_0_5_line_3 |  | 3 | 4 | 0.023775 | 0.125 | 0.08 | 261 | 0 | 0.364 | 1 | 1 | cs | TRUE
4 | LV_768-31_0_5_line_4 |  | 4 | 5 | 0.097842 | 0.125 | 0.08 | 261 | 0 | 0.364 | 1 | 1 | cs | TRUE
5 | LV_768-31_0_5_line_5 |  | 5 | 9 | 0.080265 | 0.125 | 0.08 | 261 | 0 | 0.364 | 1 | 1 | cs | TRUE
6 | LV_768-31_0_5_line_6 |  | 6 | 7 | 0.069367 | 0.125 | 0.08 | 261 | 0 | 0.364 | 1 | 1 | cs | TRUE
7 | LV_768-31_0_5_line_7 |  | 6 | 8 | 0.065812 | 0.125 | 0.08 | 261 | 0 | 0.364 | 1 | 1 | cs | TRUE
8 | LV_768-31_0_5_line_8 |  | 7 | 9 | 0.011864 | 0.125 | 0.08 | 261 | 0 | 0.364 | 1 | 1 | cs | TRUE
9 | LV_768-31_0_5_line_9 |  | 8 | 10 | 0.27844 | 0.125 | 0.08 | 261 | 0 | 0.364 | 1 | 1 | cs | TRUE
10 | LV_768-31_0_5_line_10 |  | 10 | 11 | 0.0070171 | 0.125 | 0.08 | 261 | 0 | 0.364 | 1 | 1 | cs | TRUE
11 | LV_768-31_0_5_line_11 |  | 11 | 37 | 0.09559 | 0.125 | 0.08 | 261 | 0 | 0.364 | 1 | 1 | cs | TRUE
12 | LV_768-31_0_5_line_12 |  | 12 | 13 | 0.024209 | 0.125 | 0.08 | 261 | 0 | 0.364 | 1 | 1 | cs | TRUE
13 | LV_768-31_0_5_line_13 |  | 12 | 14 | 0.019341 | 0.125 | 0.08 | 261 | 0 | 0.364 | 1 | 1 | cs | TRUE
14 | LV_768-31_0_5_line_14 |  | 13 | 15 | 0.0067286 | 0.125 | 0.08 | 261 | 0 | 0.364 | 1 | 1 | cs | TRUE
15 | LV_768-31_0_5_line_15 |  | 14 | 16 | 0.028887 | 0.125 | 0.08 | 261 | 0 | 0.364 | 1 | 1 | cs | TRUE
16 | LV_768-31_0_5_line_16 |  | 15 | 17 | 0.027064 | 0.125 | 0.08 | 261 | 0 | 0.364 | 1 | 1 | cs | TRUE
17 | LV_768-31_0_5_line_17 |  | 16 | 18 | 0.016934 | 0.125 | 0.08 | 261 | 0 | 0.364 | 1 | 1 | cs | TRUE
18 | LV_768-31_0_5_line_18 |  | 17 | 19 | 0.026978 | 0.125 | 0.08 | 261 | 0 | 0.364 | 1 | 1 | cs | TRUE
19 | LV_768-31_0_5_line_19 |  | 18 | 20 | 0.016286 | 0.125 | 0.08 | 261 | 0 | 0.364 | 1 | 1 | cs | TRUE
20 | LV_768-31_0_5_line_20 |  | 19 | 34 | 0.010081 | 0.125 | 0.08 | 261 | 0 | 0.364 | 1 | 1 | cs | TRUE
21 | LV_768-31_0_5_line_21 |  | 20 | 55 | 0.020666 | 0.125 | 0.08 | 261 | 0 | 0.364 | 1 | 1 | cs | TRUE
22 | LV_768-31_0_5_line_22 |  | 21 | 22 | 0.00084928 | 0.125 | 0.08 | 261 | 0 | 0.364 | 1 | 4 | cs | TRUE
23 | LV_768-31_0_5_line_23 |  | 21 | 23 | 0.060031 | 0.125 | 0.08 | 261 | 0 | 0.364 | 1 | 1 | cs | TRUE
24 | LV_768-31_0_5_line_24 |  | 22 | 24 | 0.030703 | 0.125 | 0.08 | 261 | 0 | 0.364 | 1 | 4 | cs | TRUE
25 | LV_768-31_0_5_line_25 |  | 23 | 25 | 0.022247 | 0.125 | 0.08 | 261 | 0 | 0.364 | 1 | 1 | cs | TRUE
26 | LV_768-31_0_5_line_26 |  | 24 | 26 | 0.033406 | 0.125 | 0.08 | 261 | 0 | 0.364 | 1 | 4 | cs | TRUE
27 | LV_768-31_0_5_line_27 |  | 25 | 27 | 0.044155 | 0.125 | 0.08 | 261 | 0 | 0.364 | 1 | 1 | cs | TRUE
28 | LV_768-31_0_5_line_28 |  | 26 | 28 | 0.016614 | 0.125 | 0.08 | 261 | 0 | 0.364 | 1 | 4 | cs | TRUE
29 | LV_768-31_0_5_line_29 |  | 27 | 29 | 0.017947 | 0.125 | 0.08 | 261 | 0 | 0.364 | 1 | 1 | cs | TRUE
30 | LV_768-31_0_5_line_30 |  | 28 | 54 | 0.000989 | 0.125 | 0.08 | 261 | 0 | 0.364 | 1 | 4 | cs | TRUE
31 | LV_768-31_0_5_line_31 |  | 30 | 31 | 0.0017576 | 0.125 | 0.08 | 261 | 0 | 0.364 | 1 | 1 | cs | TRUE
32 | LV_768-31_0_5_line_32 |  | 30 | 32 | 0.04151 | 0.125 | 0.08 | 261 | 0 | 0.364 | 1 | 1 | cs | TRUE
33 | LV_768-31_0_5_line_33 |  | 31 | 33 | 0.032815 | 0.125 | 0.08 | 261 | 0 | 0.364 | 1 | 1 | cs | TRUE
34 | LV_768-31_0_5_line_34 |  | 32 | 34 | 0.025676 | 0.125 | 0.08 | 261 | 0 | 0.364 | 1 | 1 | cs | TRUE
35 | LV_768-31_0_5_line_35 |  | 33 | 35 | 0.013087 | 0.125 | 0.08 | 261 | 0 | 0.364 | 1 | 1 | cs | TRUE
36 | LV_768-31_0_5_line_36 |  | 36 | 37 | 0.018721 | 0.125 | 0.08 | 261 | 0 | 0.364 | 1 | 1 | cs | TRUE
37 | LV_768-31_0_5_line_37 |  | 36 | 38 | 0.0051868 | 0.125 | 0.08 | 261 | 0 | 0.364 | 1 | 1 | cs | TRUE
38 | LV_768-31_0_5_line_38 |  | 37 | 39 | 0.04953 | 0.125 | 0.08 | 261 | 0 | 0.364 | 1 | 1 | cs | TRUE
39 | LV_768-31_0_5_line_39 |  | 38 | 40 | 0.0059921 | 0.125 | 0.08 | 261 | 0 | 0.364 | 1 | 1 | cs | TRUE
40 | LV_768-31_0_5_line_40 |  | 39 | 41 | 0.055399 | 0.125 | 0.08 | 261 | 0 | 0.364 | 1 | 3 | cs | TRUE
41 | LV_768-31_0_5_line_41 |  | 40 | 42 | 0.018152 | 0.125 | 0.08 | 261 | 0 | 0.364 | 1 | 1 | cs | TRUE
42 | LV_768-31_0_5_line_42 |  | 41 | 43 | 0.029809 | 0.125 | 0.08 | 261 | 0 | 0.364 | 1 | 1 | cs | TRUE
43 | LV_768-31_0_5_line_43 |  | 41 | 44 | 0.039567 | 0.125 | 0.08 | 261 | 0 | 0.364 | 1 | 4 | cs | TRUE
44 | LV_768-31_0_5_line_44 |  | 42 | 45 | 0.0050213 | 0.125 | 0.08 | 261 | 0 | 0.364 | 1 | 1 | cs | TRUE
45 | LV_768-31_0_5_line_45 |  | 43 | 50 | 0.003805 | 0.125 | 0.08 | 261 | 0 | 0.364 | 1 | 1 | cs | TRUE
46 | LV_768-31_0_5_line_46 |  | 44 | 46 | 0.022008 | 0.125 | 0.08 | 261 | 0 | 0.364 | 1 | 4 | cs | TRUE
47 | LV_768-31_0_5_line_47 |  | 45 | 121 | 0.021373 | 0.125 | 0.08 | 261 | 0 | 0.364 | 1 | 1 | cs | TRUE
48 | LV_768-31_0_5_line_48 |  | 46 | 47 | 0.0096726 | 0.125 | 0.08 | 261 | 0 | 0.364 | 1 | 4 | cs | TRUE
49 | LV_768-31_0_5_line_49 |  | 47 | 48 | 0.0029426 | 0.125 | 0.08 | 261 | 0 | 0.364 | 1 | 4 | cs | TRUE
50 | LV_768-31_0_5_line_50 |  | 47 | 49 | 0.015682 | 0.125 | 0.08 | 261 | 0 | 0.364 | 1 | 1 | cs | TRUE
51 | LV_768-31_0_5_line_51 |  | 48 | 51 | 0.018656 | 0.125 | 0.08 | 261 | 0 | 0.364 | 1 | 4 | cs | TRUE
52 | LV_768-31_0_5_line_52 |  | 49 | 52 | 0.025947 | 0.125 | 0.08 | 261 | 0 | 0.364 | 1 | 1 | cs | TRUE
53 | LV_768-31_0_5_line_53 |  | 50 | 53 | 0.020145 | 0.125 | 0.08 | 261 | 0 | 0.364 | 1 | 1 | cs | TRUE
54 | LV_768-31_0_5_line_54 |  | 51 | 113 | 0.028258 | 0.125 | 0.08 | 261 | 0 | 0.364 | 1 | 4 | cs | TRUE
55 | LV_768-31_0_5_line_55 |  | 52 | 57 | 0.0018709 | 0.125 | 0.08 | 261 | 0 | 0.364 | 1 | 1 | cs | TRUE
56 | LV_768-31_0_5_line_56 |  | 54 | 133 | 0.013346 | 0.125 | 0.08 | 261 | 0 | 0.364 | 1 | 4 | cs | TRUE
57 | LV_768-31_0_5_line_57 |  | 54 | 130 | 0.014477 | 0.125 | 0.08 | 261 | 0 | 0.364 | 1 | 4 | cs | TRUE
58 | LV_768-31_0_5_line_58 |  | 55 | 56 | 0.017517 | 0.125 | 0.08 | 261 | 0 | 0.364 | 1 | 1 | cs | TRUE
59 | LV_768-31_0_5_line_59 |  | 56 | 57 | 0.0066137 | 0.125 | 0.08 | 261 | 0 | 0.364 | 1 | 1 | cs | TRUE
60 | LV_768-31_0_5_line_60 |  | 57 | 58 | 0.0087813 | 0.125 | 0.08 | 261 | 0 | 0.364 | 1 | 1 | cs | TRUE
61 | LV_768-31_0_5_line_61 |  | 58 | 59 | 0.032147 | 0.125 | 0.08 | 261 | 0 | 0.364 | 1 | 1 | cs | TRUE
62 | LV_768-31_0_5_line_62 |  | 59 | 109 | 0.010986 | 0.125 | 0.08 | 261 | 0 | 0.364 | 1 | 1 | cs | TRUE
63 | LV_768-31_0_5_line_63 |  | 59 | 120 | 0.034771 | 0.125 | 0.08 | 261 | 0 | 0.364 | 1 | 1 | cs | TRUE
64 | LV_768-31_0_5_line_64 |  | 60 | 61 | 0.0013018 | 0.125 | 0.08 | 261 | 0 | 0.364 | 1 | 4 | cs | TRUE
65 | LV_768-31_0_5_line_65 |  | 60 | 62 | 0.029473 | 0.125 | 0.08 | 261 | 0 | 0.364 | 1 | 4 | cs | TRUE
66 | LV_768-31_0_5_line_66 |  | 61 | 63 | 0.016052 | 0.125 | 0.08 | 261 | 0 | 0.364 | 1 | 4 | cs | TRUE
67 | LV_768-31_0_5_line_67 |  | 62 | 64 | 0.01017 | 0.125 | 0.08 | 261 | 0 | 0.364 | 1 | 4 | cs | TRUE
68 | LV_768-31_0_5_line_68 |  | 62 | 65 | 0.022905 | 0.125 | 0.08 | 261 | 0 | 0.364 | 1 | 1 | cs | TRUE
69 | LV_768-31_0_5_line_69 |  | 63 | 66 | 0.004956 | 0.125 | 0.08 | 261 | 0 | 0.364 | 1 | 4 | cs | TRUE
70 | LV_768-31_0_5_line_70 |  | 64 | 67 | 0.0046159 | 0.125 | 0.08 | 261 | 0 | 0.364 | 1 | 4 | cs | TRUE
71 | LV_768-31_0_5_line_71 |  | 65 | 68 | 0.018776 | 0.125 | 0.08 | 261 | 0 | 0.364 | 1 | 1 | cs | TRUE
72 | LV_768-31_0_5_line_72 |  | 66 | 69 | 0.028462 | 0.125 | 0.08 | 261 | 0 | 0.364 | 1 | 1 | cs | TRUE
73 | LV_768-31_0_5_line_73 |  | 66 | 70 | 0.0075165 | 0.125 | 0.08 | 261 | 0 | 0.364 | 1 | 4 | cs | TRUE
74 | LV_768-31_0_5_line_74 |  | 67 | 71 | 0.024317 | 0.125 | 0.08 | 261 | 0 | 0.364 | 1 | 4 | cs | TRUE
75 | LV_768-31_0_5_line_75 |  | 68 | 72 | 0.0060261 | 0.125 | 0.08 | 261 | 0 | 0.364 | 1 | 1 | cs | TRUE
76 | LV_768-31_0_5_line_76 |  | 69 | 84 | 0.017433 | 0.125 | 0.08 | 261 | 0 | 0.364 | 1 | 1 | cs | TRUE
77 | LV_768-31_0_5_line_77 |  | 70 | 100 | 0.0028309 | 0.125 | 0.08 | 261 | 0 | 0.364 | 1 | 4 | cs | TRUE
78 | LV_768-31_0_5_line_78 |  | 71 | 74 | 0.01904 | 0.125 | 0.08 | 261 | 0 | 0.364 | 1 | 4 | cs | TRUE
79 | LV_768-31_0_5_line_79 |  | 72 | 111 | 0.014968 | 0.125 | 0.08 | 261 | 0 | 0.364 | 1 | 1 | cs | TRUE
80 | LV_768-31_0_5_line_80 |  | 73 | 74 | 0.019608 | 0.125 | 0.08 | 261 | 0 | 0.364 | 1 | 1 | cs | TRUE
81 | LV_768-31_0_5_line_81 |  | 73 | 75 | 0.03485 | 0.125 | 0.08 | 261 | 0 | 0.364 | 1 | 1 | cs | TRUE
82 | LV_768-31_0_5_line_82 |  | 74 | 76 | 0.03556 | 0.125 | 0.08 | 261 | 0 | 0.364 | 1 | 3 | cs | TRUE
83 | LV_768-31_0_5_line_83 |  | 75 | 77 | 0.018122 | 0.125 | 0.08 | 261 | 0 | 0.364 | 1 | 1 | cs | TRUE
84 | LV_768-31_0_5_line_84 |  | 76 | 86 | 0.024016 | 0.125 | 0.08 | 261 | 0 | 0.364 | 1 | 3 | cs | TRUE
85 | LV_768-31_0_5_line_85 |  | 77 | 87 | 0.0066708 | 0.125 | 0.08 | 261 | 0 | 0.364 | 1 | 1 | cs | TRUE
86 | LV_768-31_0_5_line_86 |  | 78 | 79 | 0.030604 | 0.125 | 0.08 | 261 | 0 | 0.364 | 1 | 1 | cs | TRUE
87 | LV_768-31_0_5_line_87 |  | 78 | 80 | 0.023116 | 0.125 | 0.08 | 261 | 0 | 0.364 | 1 | 1 | cs | TRUE
88 | LV_768-31_0_5_line_88 |  | 78 | 81 | 0.037578 | 0.125 | 0.08 | 261 | 0 | 0.364 | 1 | 1 | cs | TRUE
89 | LV_768-31_0_5_line_89 |  | 79 | 82 | 0.019767 | 0.125 | 0.08 | 261 | 0 | 0.364 | 1 | 1 | cs | TRUE
90 | LV_768-31_0_5_line_90 |  | 80 | 88 | 0.0026777 | 0.125 | 0.08 | 261 | 0 | 0.364 | 1 | 1 | cs | TRUE
91 | LV_768-31_0_5_line_91 |  | 81 | 89 | 0.016591 | 0.125 | 0.08 | 261 | 0 | 0.364 | 1 | 1 | cs | TRUE
92 | LV_768-31_0_5_line_92 |  | 82 | 83 | 0.026603 | 0.125 | 0.08 | 261 | 0 | 0.364 | 1 | 1 | cs | TRUE
93 | LV_768-31_0_5_line_93 |  | 83 | 94 | 0.025564 | 0.125 | 0.08 | 261 | 0 | 0.364 | 1 | 1 | cs | TRUE
94 | LV_768-31_0_5_line_94 |  | 84 | 85 | 0.0090192 | 0.125 | 0.08 | 261 | 0 | 0.364 | 1 | 1 | cs | TRUE
95 | LV_768-31_0_5_line_95 |  | 85 | 95 | 0.017033 | 0.125 | 0.08 | 261 | 0 | 0.364 | 1 | 1 | cs | TRUE
96 | LV_768-31_0_5_line_96 |  | 86 | 96 | 0.025647 | 0.125 | 0.08 | 261 | 0 | 0.364 | 1 | 2 | cs | TRUE
97 | LV_768-31_0_5_line_97 |  | 87 | 99 | 0.011524 | 0.125 | 0.08 | 261 | 0 | 0.364 | 1 | 1 | cs | TRUE
98 | LV_768-31_0_5_line_98 |  | 89 | 169 | 0.0048604 | 0.125 | 0.08 | 261 | 0 | 0.364 | 1 | 1 | cs | TRUE
99 | LV_768-31_0_5_line_99 |  | 90 | 91 | 0.025228 | 0.125 | 0.08 | 261 | 0 | 0.364 | 1 | 1 | cs | TRUE
100 | LV_768-31_0_5_line_100 |  | 91 | 149 | 0.0072649 | 0.125 | 0.08 | 261 | 0 | 0.364 | 1 | 1 | cs | TRUE
101 | LV_768-31_0_5_line_101 |  | 91 | 94 | 0.028434 | 0.125 | 0.08 | 261 | 0 | 0.364 | 1 | 1 | cs | TRUE
102 | LV_768-31_0_5_line_102 |  | 92 | 93 | 5.564e-05 | 0.125 | 0.08 | 261 | 0 | 0.364 | 1 | 1 | cs | TRUE
103 | LV_768-31_0_5_line_103 |  | 93 | 148 | 0.031958 | 0.125 | 0.08 | 261 | 0 | 0.364 | 1 | 1 | cs | TRUE
104 | LV_768-31_0_5_line_104 |  | 94 | 145 | 0.000932 | 0.125 | 0.08 | 261 | 0 | 0.364 | 1 | 1 | cs | TRUE
105 | LV_768-31_0_5_line_105 |  | 95 | 124 | 0.0021543 | 0.125 | 0.08 | 261 | 0 | 0.364 | 1 | 1 | cs | TRUE
106 | LV_768-31_0_5_line_106 |  | 96 | 159 | 0.010753 | 0.125 | 0.08 | 261 | 0 | 0.364 | 1 | 1 | cs | TRUE
107 | LV_768-31_0_5_line_107 |  | 96 | 158 | 0.0077284 | 0.125 | 0.08 | 261 | 0 | 0.364 | 1 | 1 | cs | TRUE
108 | LV_768-31_0_5_line_108 |  | 97 | 98 | 0.015435 | 0.125 | 0.08 | 261 | 0 | 0.364 | 1 | 1 | cs | TRUE
109 | LV_768-31_0_5_line_109 |  | 98 | 128 | 0.058367 | 0.125 | 0.08 | 261 | 0 | 0.364 | 1 | 1 | cs | TRUE
110 | LV_768-31_0_5_line_110 |  | 99 | 155 | 0.010844 | 0.125 | 0.08 | 261 | 0 | 0.364 | 1 | 1 | cs | TRUE
111 | LV_768-31_0_5_line_111 |  | 100 | 101 | 0.024297 | 0.125 | 0.08 | 261 | 0 | 0.364 | 1 | 4 | cs | TRUE
112 | LV_768-31_0_5_line_112 |  | 101 | 102 | 0.039051 | 0.125 | 0.08 | 261 | 0 | 0.364 | 1 | 4 | cs | TRUE
113 | LV_768-31_0_5_line_113 |  | 102 | 103 | 0.018554 | 0.125 | 0.08 | 261 | 0 | 0.364 | 1 | 4 | cs | TRUE
114 | LV_768-31_0_5_line_114 |  | 103 | 104 | 0.039483 | 0.125 | 0.08 | 261 | 0 | 0.364 | 1 | 4 | cs | TRUE
115 | LV_768-31_0_5_line_115 |  | 104 | 133 | 0.015953 | 0.125 | 0.08 | 261 | 0 | 0.364 | 1 | 4 | cs | TRUE
116 | LV_768-31_0_5_line_116 |  | 105 | 106 | 0.0080379 | 0.125 | 0.08 | 261 | 0 | 0.364 | 1 | 1 | cs | TRUE
117 | LV_768-31_0_5_line_117 |  | 105 | 107 | 0.013828 | 0.125 | 0.08 | 261 | 0 | 0.364 | 1 | 1 | cs | TRUE
118 | LV_768-31_0_5_line_118 |  | 106 | 108 | 0.012316 | 0.125 | 0.08 | 261 | 0 | 0.364 | 1 | 1 | cs | TRUE
119 | LV_768-31_0_5_line_119 |  | 108 | 109 | 0.0037408 | 0.125 | 0.08 | 261 | 0 | 0.364 | 1 | 1 | cs | TRUE
120 | LV_768-31_0_5_line_120 |  | 110 | 111 | 0.0061489 | 0.125 | 0.08 | 261 | 0 | 0.364 | 1 | 1 | cs | TRUE
121 | LV_768-31_0_5_line_121 |  | 110 | 112 | 0.0055401 | 0.125 | 0.08 | 261 | 0 | 0.364 | 1 | 1 | cs | TRUE
122 | LV_768-31_0_5_line_122 |  | 113 | 114 | 0.037358 | 0.125 | 0.08 | 261 | 0 | 0.364 | 1 | 4 | cs | TRUE
123 | LV_768-31_0_5_line_123 |  | 114 | 115 | 0.017874 | 0.125 | 0.08 | 261 | 0 | 0.364 | 1 | 4 | cs | TRUE
124 | LV_768-31_0_5_line_124 |  | 115 | 116 | 0.018645 | 0.125 | 0.08 | 261 | 0 | 0.364 | 1 | 1 | cs | TRUE
125 | LV_768-31_0_5_line_125 |  | 115 | 117 | 0.033418 | 0.125 | 0.08 | 261 | 0 | 0.364 | 1 | 4 | cs | TRUE
126 | LV_768-31_0_5_line_126 |  | 117 | 118 | 0.015175 | 0.125 | 0.08 | 261 | 0 | 0.364 | 1 | 1 | cs | TRUE
127 | LV_768-31_0_5_line_127 |  | 117 | 119 | 0.016489 | 0.125 | 0.08 | 261 | 0 | 0.364 | 1 | 4 | cs | TRUE
128 | LV_768-31_0_5_line_128 |  | 118 | 131 | 0.0020601 | 0.125 | 0.08 | 261 | 0 | 0.364 | 1 | 1 | cs | TRUE
129 | LV_768-31_0_5_line_129 |  | 119 | 129 | 0.026644 | 0.125 | 0.08 | 261 | 0 | 0.364 | 1 | 4 | cs | TRUE
130 | LV_768-31_0_5_line_130 |  | 121 | 122 | 0.011788 | 0.125 | 0.08 | 261 | 0 | 0.364 | 1 | 1 | cs | TRUE
131 | LV_768-31_0_5_line_131 |  | 122 | 123 | 0.010673 | 0.125 | 0.08 | 261 | 0 | 0.364 | 1 | 1 | cs | TRUE
132 | LV_768-31_0_5_line_132 |  | 124 | 125 | 0.045597 | 0.125 | 0.08 | 261 | 0 | 0.364 | 1 | 1 | cs | TRUE
133 | LV_768-31_0_5_line_133 |  | 125 | 126 | 0.033705 | 0.125 | 0.08 | 261 | 0 | 0.364 | 1 | 1 | cs | TRUE
134 | LV_768-31_0_5_line_134 |  | 127 | 128 | 0.055277 | 0.125 | 0.08 | 261 | 0 | 0.364 | 1 | 1 | cs | TRUE
135 | LV_768-31_0_5_line_135 |  | 128 | 162 | 0.000943 | 0.125 | 0.08 | 261 | 0 | 0.364 | 1 | 1 | cs | TRUE
136 | LV_768-31_0_5_line_136 |  | 129 | 130 | 0.053551 | 0.125 | 0.08 | 261 | 0 | 0.364 | 1 | 4 | cs | TRUE
137 | LV_768-31_0_5_line_137 |  | 131 | 132 | 0.014461 | 0.125 | 0.08 | 261 | 0 | 0.364 | 1 | 1 | cs | TRUE
138 | LV_768-31_0_5_line_138 |  | 134 | 135 | 0.013903 | 0.125 | 0.08 | 261 | 0 | 0.364 | 1 | 1 | cs | TRUE
139 | LV_768-31_0_5_line_139 |  | 135 | 155 | 0.037821 | 0.125 | 0.08 | 261 | 0 | 0.364 | 1 | 1 | cs | TRUE
140 | LV_768-31_0_5_line_140 |  | 135 | 153 | 0.01883 | 0.125 | 0.08 | 261 | 0 | 0.364 | 1 | 1 | cs | TRUE
141 | LV_768-31_0_5_line_141 |  | 136 | 137 | 0.017555 | 0.125 | 0.08 | 261 | 0 | 0.364 | 1 | 1 | cs | TRUE
142 | LV_768-31_0_5_line_142 |  | 136 | 138 | 0.019228 | 0.125 | 0.08 | 261 | 0 | 0.364 | 1 | 1 | cs | TRUE
143 | LV_768-31_0_5_line_143 |  | 137 | 139 | 0.013417 | 0.125 | 0.08 | 261 | 0 | 0.364 | 1 | 1 | cs | TRUE
144 | LV_768-31_0_5_line_144 |  | 138 | 140 | 0.014516 | 0.125 | 0.08 | 261 | 0 | 0.364 | 1 | 1 | cs | TRUE
145 | LV_768-31_0_5_line_145 |  | 139 | 141 | 0.012958 | 0.125 | 0.08 | 261 | 0 | 0.364 | 1 | 1 | cs | TRUE
146 | LV_768-31_0_5_line_146 |  | 141 | 142 | 0.023279 | 0.125 | 0.08 | 261 | 0 | 0.364 | 1 | 1 | cs | TRUE
147 | LV_768-31_0_5_line_147 |  | 142 | 146 | 0.015673 | 0.125 | 0.08 | 261 | 0 | 0.364 | 1 | 1 | cs | TRUE
148 | LV_768-31_0_5_line_148 |  | 143 | 144 | 0.0095364 | 0.125 | 0.08 | 261 | 0 | 0.364 | 1 | 1 | cs | TRUE
149 | LV_768-31_0_5_line_149 |  | 143 | 145 | 0.025553 | 0.125 | 0.08 | 261 | 0 | 0.364 | 1 | 1 | cs | TRUE
150 | LV_768-31_0_5_line_150 |  | 144 | 146 | 0.00087515 | 0.125 | 0.08 | 261 | 0 | 0.364 | 1 | 1 | cs | TRUE
151 | LV_768-31_0_5_line_151 |  | 145 | 147 | 0.0073512 | 0.125 | 0.08 | 261 | 0 | 0.364 | 1 | 1 | cs | TRUE
152 | LV_768-31_0_5_line_152 |  | 147 | 148 | 0.0066855 | 0.125 | 0.08 | 261 | 0 | 0.364 | 1 | 1 | cs | TRUE
153 | LV_768-31_0_5_line_153 |  | 149 | 156 | 0.00092509 | 0.125 | 0.08 | 261 | 0 | 0.364 | 1 | 1 | cs | TRUE
154 | LV_768-31_0_5_line_154 |  | 150 | 151 | 0.005232 | 0.125 | 0.08 | 261 | 0 | 0.364 | 1 | 1 | cs | TRUE
155 | LV_768-31_0_5_line_155 |  | 150 | 152 | 0.0049492 | 0.125 | 0.08 | 261 | 0 | 0.364 | 1 | 1 | cs | TRUE
156 | LV_768-31_0_5_line_156 |  | 151 | 153 | 0.027641 | 0.125 | 0.08 | 261 | 0 | 0.364 | 1 | 1 | cs | TRUE
157 | LV_768-31_0_5_line_157 |  | 152 | 154 | 0.00026591 | 0.125 | 0.08 | 261 | 0 | 0.364 | 1 | 1 | cs | TRUE
158 | LV_768-31_0_5_line_158 |  | 156 | 157 | 0.012201 | 0.125 | 0.08 | 261 | 0 | 0.364 | 1 | 1 | cs | TRUE
159 | LV_768-31_0_5_line_159 |  | 157 | 158 | 0.00021353 | 0.125 | 0.08 | 261 | 0 | 0.364 | 1 | 1 | cs | TRUE
160 | LV_768-31_0_5_line_160 |  | 159 | 168 | 0.014213 | 0.125 | 0.08 | 261 | 0 | 0.364 | 1 | 1 | cs | TRUE
161 | LV_768-31_0_5_line_161 |  | 160 | 161 | 0.026715 | 0.125 | 0.08 | 261 | 0 | 0.364 | 1 | 1 | cs | TRUE
162 | LV_768-31_0_5_line_162 |  | 160 | 162 | 0.039541 | 0.125 | 0.08 | 261 | 0 | 0.364 | 1 | 1 | cs | TRUE
163 | LV_768-31_0_5_line_163 |  | 161 | 163 | 0.022638 | 0.125 | 0.08 | 261 | 0 | 0.364 | 1 | 1 | cs | TRUE
164 | LV_768-31_0_5_line_164 |  | 162 | 164 | 0.022586 | 0.125 | 0.08 | 261 | 0 | 0.364 | 1 | 1 | cs | TRUE
165 | LV_768-31_0_5_line_165 |  | 163 | 165 | 0.033618 | 0.125 | 0.08 | 261 | 0 | 0.364 | 1 | 1 | cs | TRUE
166 | LV_768-31_0_5_line_166 |  | 164 | 166 | 0.014951 | 0.125 | 0.08 | 261 | 0 | 0.364 | 1 | 1 | cs | TRUE
167 | LV_768-31_0_5_line_167 |  | 165 | 167 | 0.094838 | 0.125 | 0.08 | 261 | 0 | 0.364 | 1 | 1 | cs | TRUE
168 | LV_768-31_0_5_line_168 |  | 166 | 168 | 0.033316 | 0.125 | 0.08 | 261 | 0 | 0.364 | 1 | 1 | cs | TRUE
169 | LV_768-31_0_5_line_169 |  | 169 | 170 | 0.0021228 | 0.125 | 0.08 | 261 | 0 | 0.364 | 1 | 1 | cs | TRUE
170 | LV_768-31_0_5_line_170 |  | 170 | 171 | 0.0068242 | 0.125 | 0.08 | 261 | 0 | 0.364 | 1 | 1 | cs | TRUE

## trafo
| name | std_type | hv_bus | lv_bus | sn_mva | vn_hv_kv | vn_lv_kv | vk_percent | vkr_percent | pfe_kw | i0_percent | shift_degree | tap_side | tap_neutral | tap_min | tap_max | tap_step_percent | tap_step_degree | tap_pos | tap_phase_shifter | parallel | df | in_service
0 | LV_768-31_0_5_trafo_16 | 0.63 MVA 20/0.4 kV | 172 | 21 | 0.63 | 20 | 0.4 | 6 | 1.206 | 1.65 | 0.2619 | 150 | hv | 0 | -2 | 2 | 2.5 | 0 | 0 | FALSE | 1 | 1 | TRUE

## line_geodata
| x0 | y0 | x1 | y1 | x2 | y2 | x3 | y3 | x4 | y4 | x5 | y5 | x6 | y6 | x7 | y7 | x8 | y8 | x9 | y9 | x10 | y10 | x11 | y11 | x12 | y12
0 | 2615283.474 | 1172767.8436 | 2615281.2675 | 1172766.7642 | 2615278.2584 | 1172765.1891 | 2615277.5526 | 1172764.7565
1 | 2615283.474 | 1172767.8436 | 2615286.1099 | 1172769.1332 | 2615290.036 | 1172770.9663 | 2615295.6678 | 1172772.6815
2 | 2615277.5526 | 1172764.7565 | 2615274.1963 | 1172762.6997 | 2615265.1264 | 1172759.7419 | 2615260.3319 | 1172758.7459
3 | 2615260.3319 | 1172758.7459 | 2615255.8091 | 1172757.8062 | 2615248.4023 | 1172756.4201 | 2615241.5454 | 1172755.3022 | 2615236.8812 | 1172755.0236
4 | 2615236.8812 | 1172755.0236 | 2615165.7977 | 1172822.2561
5 | 2615165.7977 | 1172822.2561 | 2615169.1906 | 1172829.3238 | 2615171.5308 | 1172835.3438 | 2615173.3503 | 1172841.6183 | 2615173.5965 | 1172847.0994 | 2615172.0124 | 1172853.6321 | 2615168.8453 | 1172860.1496 | 2615164.1144 | 1172865.1069 | 2615157.8173 | 1172869.5266 | 2615149.4178 | 1172873.6854 | 2615139.708 | 1172878.897 | 2615135.6204 | 1172881.8445
6 | 2615074.731 | 1172934.581 | 2615075.6199 | 1172932.5524 | 2615079.0442 | 1172927.0804 | 2615085.8709 | 1172921.8726 | 2615096.6335 | 1172914.5736 | 2615106.611 | 1172906.2389 | 2615117.9045 | 1172897.6517 | 2615126.5371 | 1172889.4345
7 | 2615054.5434 | 1172997.1657 | 2615057.9275 | 1172986.3354 | 2615059.5082 | 1172981.1144 | 2615062.4134 | 1172972.2394 | 2615065.0579 | 1172963.6195 | 2615067.9611 | 1172955.5226 | 2615070.0754 | 1172947.9574 | 2615072.1896 | 1172940.3811 | 2615074.731 | 1172934.581
8 | 2615135.6204 | 1172881.8445 | 2615131.0433 | 1172885.145 | 2615126.5371 | 1172889.4345
9 | 2615184.1291 | 1173243.6155 | 2615054.5434 | 1172997.1657
10 | 2615184.1291 | 1173243.6155 | 2615185.7001 | 1173245.3092 | 2615187.2641 | 1173249.7488
11 | 2615277.6592 | 1173218.6663 | 2615187.2641 | 1173249.7488
12 | 2615406.8937 | 1173172.4971 | 2615427.3225 | 1173159.5071
13 | 2615443.6355 | 1173149.1168 | 2615443.2982 | 1173149.3486 | 2615427.3225 | 1173159.5071
14 | 2615406.8937 | 1173172.4971 | 2615406.8014 | 1173172.5558 | 2615401.2236 | 1173176.1197
15 | 2615469.3703 | 1173141.9006 | 2615459.9008 | 1173139.953 | 2615457.3006 | 1173140.0464 | 2615454.8979 | 1173140.6517 | 2615453.198 | 1173141.5478 | 2615448.1013 | 1173146.0481 | 2615443.6355 | 1173149.1168
16 | 2615389.7489 | 1173163.193 | 2615388.7993 | 1173164.1278 | 2615387.8003 | 1173166.0262 | 2615386.9488 | 1173170.0705 | 2615387.5978 | 1173173.4739 | 2615388.5499 | 1173174.9215 | 2615390.7011 | 1173176.9724 | 2615393.6036 | 1173178.2805 | 2615397.1521 | 1173178.1228 | 2615400.199 | 1173176.7744 | 2615401.2236 | 1173176.1197
17 | 2615469.3703 | 1173141.9006 | 2615465.4234 | 1173158.3683
18 | 2615389.7489 | 1173163.193 | 2615408.9751 | 1173144.2678
19 | 2615465.4234 | 1173158.3683 | 2615463.7972 | 1173165.1536 | 2615461.1044 | 1173171.5499 | 2615459.7532 | 1173173.4952
20 | 2615416.1594 | 1173137.1961 | 2615408.9751 | 1173144.2678
21 | 2615444.9954 | 1173187.9417 | 2615459.3007 | 1173174.1466 | 2615459.7532 | 1173173.4952
22 | 2615447.6864 | 1173293.1915 | 2615446.9812 | 1173293.6648
23 | 2615498.0814 | 1173260.5733 | 2615454.9013 | 1173288.3487 | 2615447.6864 | 1173293.1915
24 | 2615446.9812 | 1173293.6648 | 2615440.0028 | 1173298.3489 | 2615421.4918 | 1173310.782
25 | 2615516.7589 | 1173248.4875 | 2615512.1017 | 1173251.5548 | 2615498.0814 | 1173260.5733
26 | 2615391.9195 | 1173325.1051 | 2615394.9039 | 1173324.7469 | 2615401.5983 | 1173323.3522 | 2615406.4986 | 1173320.8523 | 2615421.4918 | 1173310.782
27 | 2615516.7589 | 1173248.4875 | 2615514.6989 | 1173246.6813 | 2615513.4537 | 1173246.2223 | 2615510.7008 | 1173246.2263 | 2615508.8484 | 1173246.9775 | 2615478.7745 | 1173265.53
28 | 2615375.4671 | 1173327.3208 | 2615376.3317 | 1173327.1118 | 2615377.4029 | 1173326.8477 | 2615391.9195 | 1173325.1051
29 | 2615463.5 | 1173274.9529 | 2615478.7745 | 1173265.53
30 | 2615374.5031 | 1173327.5518 | 2615375.4671 | 1173327.3208
31 | 2615414.8528 | 1173098.7108 | 2615416.4672 | 1173098.0158
32 | 2615434.4576 | 1173119.1844 | 2615436.7514 | 1173116.9265 | 2615437.7493 | 1173115.4728 | 2615438.7521 | 1173112.0736 | 2615438.5543 | 1173108.6714 | 2615437.8021 | 1173106.7796 | 2615431.4035 | 1173097.0805 | 2615430.0522 | 1173096.2211 | 2615426.6979 | 1173095.1786 | 2615422.9508 | 1173095.2246 | 2615416.4672 | 1173098.0158
33 | 2615414.8528 | 1173098.7108 | 2615397.1521 | 1173106.3309 | 2615384.8175 | 1173111.9248
34 | 2615434.4576 | 1173119.1844 | 2615416.1594 | 1173137.1961
35 | 2615372.8985 | 1173117.3301 | 2615384.8175 | 1173111.9248
36 | 2615292.7285 | 1173207.5585 | 2615277.6592 | 1173218.6663
37 | 2615292.7285 | 1173207.5585 | 2615296.9037 | 1173204.4809 | 2615296.9037 | 1173204.4809
38 | 2615289.4716 | 1173242.2875 | 2615284.9024 | 1173245.0265 | 2615281.1526 | 1173246.1287 | 2615276.5504 | 1173245.6723 | 2615274.2509 | 1173244.8216 | 2615269.702 | 1173241.4306 | 2615267.4488 | 1173237.4229 | 2615267.0499 | 1173234.8761 | 2615267.2497 | 1173231.4749 | 2615268.0982 | 1173228.5756 | 2615269.2043 | 1173226.6219 | 2615272.9013 | 1173222.1734 | 2615277.6592 | 1173218.6663
39 | 2615301.525 | 1173200.6666 | 2615296.9037 | 1173204.4809
40 | 2615338.2504 | 1173222.3728 | 2615335.4036 | 1173220.2312 | 2615333.3476 | 1173219.8257 | 2615331.0996 | 1173219.7755 | 2615326.6999 | 1173220.876 | 2615311.7529 | 1173228.931 | 2615289.4716 | 1173242.2875
41 | 2615315.7406 | 1173189.3831 | 2615307.149 | 1173196.0249 | 2615301.525 | 1173200.6666
42 | 2615338.2504 | 1173222.3728 | 2615343.1524 | 1173213.2251 | 2615348.0523 | 1173207.8793 | 2615357.8115 | 1173200.5931
43 | 2615338.2504 | 1173222.3728 | 2615351.0523 | 1173239.9254 | 2615355.3479 | 1173243.6716 | 2615357.9909 | 1173244.7567 | 2615359.2974 | 1173245.1713 | 2615361.3997 | 1173245.4212 | 2615363.6026 | 1173245.1712 | 2615366.3042 | 1173244.2776 | 2615366.9695 | 1173243.9648
44 | 2615319.7133 | 1173186.3121 | 2615315.7406 | 1173189.3831
45 | 2615357.8115 | 1173200.5931 | 2615360.8605 | 1173198.3167
46 | 2615366.9695 | 1173243.9648 | 2615380.2533 | 1173237.721 | 2615387.039 | 1173234.9503
47 | 2615319.7133 | 1173186.3121 | 2615336.6224 | 1173173.2404
48 | 2615396.4713 | 1173235.0499 | 2615392.3981 | 1173234.0724 | 2615388.4516 | 1173234.3735 | 2615387.039 | 1173234.9503
49 | 2615396.4713 | 1173235.0499 | 2615394.3858 | 1173237.1258
50 | 2615396.4713 | 1173235.0499 | 2615397.0847 | 1173234.4067 | 2615407.6582 | 1173224.0608
51 | 2615381.1493 | 1173250.273 | 2615382.7027 | 1173248.755 | 2615394.3858 | 1173237.1258
52 | 2615426.2802 | 1173205.9921 | 2615413.6969 | 1173218.1521 | 2615407.6582 | 1173224.0608
53 | 2615360.8605 | 1173198.3167 | 2615361.4521 | 1173197.8751 | 2615376.6664 | 1173185.8281
54 | 2615360.9388 | 1173270.0225 | 2615381.1493 | 1173250.273
55 | 2615427.6256 | 1173204.692 | 2615426.2802 | 1173205.9921
56 | 2615374.5031 | 1173327.5518 | 2615367.904 | 1173330.5476 | 2615362.8357 | 1173333.9396
57 | 2615374.5031 | 1173327.5518 | 2615372.5977 | 1173325.079 | 2615370.7487 | 1173324.474 | 2615369.6472 | 1173324.6268 | 2615362.6248 | 1173329.0465
58 | 2615432.3863 | 1173200.1011 | 2615444.9954 | 1173187.9417
59 | 2615427.6256 | 1173204.692 | 2615432.3863 | 1173200.1011
60 | 2615427.6256 | 1173204.692 | 2615431.9522 | 1173208.2716 | 2615435.0011 | 1173209.1242
61 | 2615466.4838 | 1173202.8796 | 2615462.8026 | 1173204.0707 | 2615441.0514 | 1173208.4727 | 2615435.0011 | 1173209.1242
62 | 2615466.4838 | 1173202.8796 | 2615467.1037 | 1173202.6811 | 2615471.2537 | 1173200.5795 | 2615475.489 | 1173196.7905
63 | 2615466.4838 | 1173202.8796 | 2615467.7032 | 1173207.4295 | 2615471.4508 | 1173213.1309 | 2615472.1479 | 1173218.6243 | 2615473.3485 | 1173221.5733 | 2615477.2484 | 1173224.5293 | 2615479.9522 | 1173225.7813 | 2615483.4009 | 1173225.7791 | 2615486.575 | 1173225.4208
64 | 2615434.6288 | 1173364.7882 | 2615433.366 | 1173365.1045
65 | 2615463.2189 | 1173357.6273 | 2615434.6288 | 1173364.7882
66 | 2615417.9738 | 1173369.5953 | 2615423.8977 | 1173367.476 | 2615433.366 | 1173365.1045
67 | 2615463.2189 | 1173357.6273 | 2615473.0515 | 1173355.029
68 | 2615463.2189 | 1173357.6273 | 2615459.8478 | 1173351.271 | 2615458.1994 | 1173347.0313 | 2615458.5535 | 1173343.1303 | 2615460.1521 | 1173339.9772 | 2615463.1018 | 1173337.7281
69 | 2615413.2974 | 1173371.273 | 2615417.9738 | 1173369.5953
70 | 2615473.0515 | 1173355.029 | 2615473.0515 | 1173355.029 | 2615477.4282 | 1173353.5624
71 | 2615479.8113 | 1173329.1637 | 2615463.1018 | 1173337.7281
72 | 2615413.2974 | 1173371.273 | 2615416.4432 | 1173376.0724 | 2615420.3177 | 1173382.9302 | 2615421.1325 | 1173384.2552 | 2615422.5617 | 1173387.5383 | 2615423.3765 | 1173388.8633 | 2615425.5255 | 1173391.7369 | 2615428.1625 | 1173395.4655
73 | 2615413.2974 | 1173371.273 | 2615406.326 | 1173374.0834
74 | 2615500.4856 | 1173345.8358 | 2615477.4282 | 1173353.5624
75 | 2615479.8113 | 1173329.1637 | 2615485.174 | 1173326.4151
76 | 2615434.6098 | 1173409.5692 | 2615431.1372 | 1173404.0131 | 2615432.9844 | 1173402.2836 | 2615428.1625 | 1173395.4655
77 | 2615403.7005 | 1173375.1418 | 2615406.326 | 1173374.0834
78 | 2615518.269 | 1173339.0372 | 2615516.7534 | 1173339.6781 | 2615501.1006 | 1173345.6297 | 2615500.4856 | 1173345.8358
79 | 2615498.4947 | 1173319.5877 | 2615485.174 | 1173326.4151
80 | 2615518.269 | 1173339.0372 | 2615532.1482 | 1173332.9254 | 2615535.7174 | 1173330.2802
81 | 2615562.85 | 1173312.0274 | 2615558.2028 | 1173311.2706 | 2615553.6502 | 1173312.3705 | 2615550.6472 | 1173314.4749 | 2615537.9478 | 1173328.6271 | 2615535.7174 | 1173330.2802
82 | 2615518.269 | 1173339.0372 | 2615522.4047 | 1173345.4289 | 2615525.6797 | 1173350.4843 | 2615526.9052 | 1173349.6982 | 2615530.9799 | 1173355.9897 | 2615534.552 | 1173361.5017 | 2615540.1193 | 1173358.3366
83 | 2615562.85 | 1173312.0274 | 2615566.2018 | 1173305.1214 | 2615572.86 | 1173297.0731
84 | 2615540.1193 | 1173358.3366 | 2615542.9285 | 1173363.1241 | 2615545.4033 | 1173367.1547 | 2615556.8179 | 1173374.7947
85 | 2615576.8176 | 1173291.7137 | 2615574.8006 | 1173294.7273 | 2615572.86 | 1173297.0731
86 | 2615605.3753 | 1173317.1288 | 2615595.8492 | 1173313.5468 | 2615591.3617 | 1173307.1987 | 2615601.6808 | 1173299.8772
87 | 2615619.8102 | 1173285.4835 | 2615614.4995 | 1173289.9276 | 2615604.002 | 1173298.2268 | 2615602.3702 | 1173299.3899 | 2615601.6808 | 1173299.8772
88 | 2615601.6808 | 1173299.8772 | 2615604.5471 | 1173303.2975 | 2615607.2478 | 1173305.7057 | 2615615.6997 | 1173310.6968 | 2615634.154 | 1173317.5374
89 | 2615605.3753 | 1173317.1288 | 2615588.0993 | 1173326.8224
90 | 2615619.8102 | 1173285.4835 | 2615621.8015 | 1173283.6934
91 | 2615634.154 | 1173317.5374 | 2615635.1495 | 1173317.9064 | 2615638.6497 | 1173318.6492 | 2615642.4517 | 1173318.0477 | 2615645.897 | 1173316.4002 | 2615649.4024 | 1173313.9398
92 | 2615588.0993 | 1173326.8224 | 2615591.6533 | 1173333.4016 | 2615593.5035 | 1173336.4523 | 2615606.2465 | 1173345.3759
93 | 2615624.0828 | 1173362.8672 | 2615619.3482 | 1173354.5507 | 2615606.2465 | 1173345.3759
94 | 2615434.6098 | 1173409.5692 | 2615427.0421 | 1173414.476
95 | 2615412.7502 | 1173423.7427 | 2615427.0421 | 1173414.476
96 | 2615575.1614 | 1173391.7774 | 2615571.0973 | 1173384.352 | 2615556.8179 | 1173374.7947
97 | 2615582.4997 | 1173281.6925 | 2615577.5488 | 1173290.6212 | 2615576.8176 | 1173291.7137
98 | 2615649.4024 | 1173313.9398 | 2615653.3808 | 1173311.1475
99 | 2615599.5683 | 1173377.3888 | 2615594.9488 | 1173368.9059 | 2615582.2575 | 1173359.8879
100 | 2615599.5683 | 1173377.3888 | 2615593.31 | 1173381.0782
101 | 2615599.5683 | 1173377.3888 | 2615624.0828 | 1173362.8672
102 | 2615664.8465 | 1173339.5056 | 2615664.7982 | 1173339.5332
103 | 2615664.7982 | 1173339.5332 | 2615637.0485 | 1173355.3848
104 | 2615624.0828 | 1173362.8672 | 2615624.8793 | 1173362.3801
105 | 2615412.7502 | 1173423.7427 | 2615410.9414 | 1173424.9127
106 | 2615575.1614 | 1173391.7774 | 2615574.6409 | 1173391.9873 | 2615565.8603 | 1173397.1614
107 | 2615575.1614 | 1173391.7774 | 2615581.819 | 1173387.8525
108 | 2615483.4022 | 1173416.0016 | 2615470.6203 | 1173424.6546
109 | 2615493.8122 | 1173444.1831 | 2615491.5494 | 1173440.9979 | 2615489.8533 | 1173440.4488 | 2615483.8485 | 1173441.3005 | 2615462.4032 | 1173443.0463 | 2615461.4016 | 1173442.9993 | 2615460.2028 | 1173442.3514 | 2615459.152 | 1173440.6479 | 2615459.4018 | 1173438.6475 | 2615469.3969 | 1173429.3017 | 2615470.6512 | 1173426.2034 | 2615470.4025 | 1173424.802 | 2615470.6203 | 1173424.6546
110 | 2615587.6203 | 1173272.1346 | 2615584.7012 | 1173277.722 | 2615582.4997 | 1173281.6925
111 | 2615403.7005 | 1173375.1418 | 2615391.7041 | 1173379.9778 | 2615380.7911 | 1173383.1435
112 | 2615342.3937 | 1173384.9991 | 2615345.304 | 1173386.1737 | 2615348.5518 | 1173386.9713 | 2615351.7018 | 1173387.1238 | 2615363.7473 | 1173386.2763 | 2615369.1019 | 1173385.5229 | 2615380.0038 | 1173383.3719 | 2615380.7911 | 1173383.1435
113 | 2615326.8509 | 1173374.8766 | 2615338.3002 | 1173382.9765 | 2615342.3937 | 1173384.9991
114 | 2615326.8509 | 1173374.8766 | 2615327.4 | 1173372.4546 | 2615328.8972 | 1173370.046 | 2615346.1005 | 1173346.6557 | 2615348.6996 | 1173343.9499 | 2615349.7963 | 1173343.1187
115 | 2615362.8357 | 1173333.9396 | 2615354.8978 | 1173339.2522 | 2615349.7963 | 1173343.1187
116 | 2615494.2061 | 1173195.0102 | 2615489.4501 | 1173189.8764 | 2615488.6028 | 1173189.2739 | 2615488.6028 | 1173189.2739
117 | 2615503.6033 | 1173205.1539 | 2615494.2061 | 1173195.0102
118 | 2615488.6028 | 1173189.2739 | 2615486.4477 | 1173188.7793 | 2615485.3005 | 1173188.8208 | 2615483.0493 | 1173190.0267 | 2615478.2769 | 1173194.2963
119 | 2615475.489 | 1173196.7905 | 2615478.2769 | 1173194.2963
120 | 2615498.4947 | 1173319.5877 | 2615503.9667 | 1173316.783
121 | 2615508.8969 | 1173314.2561 | 2615503.9667 | 1173316.783
122 | 2615334.7865 | 1173296.6999 | 2615339.8942 | 1173291.5231 | 2615360.7016 | 1173270.2543 | 2615360.9388 | 1173270.0225
123 | 2615322.2307 | 1173309.4206 | 2615323.6796 | 1173307.9569 | 2615334.7865 | 1173296.6999
124 | 2615311.4876 | 1173294.1633 | 2615314.5504 | 1173298.5734 | 2615322.2307 | 1173309.4206
125 | 2615297.4976 | 1173331.9469 | 2615306.701 | 1173324.1553 | 2615321.901 | 1173309.7533 | 2615322.2307 | 1173309.4206
126 | 2615297.4976 | 1173331.9469 | 2615286.3538 | 1173342.2472
127 | 2615297.4976 | 1173331.9469 | 2615307.8012 | 1173344.8201
128 | 2615284.841 | 1173343.6455 | 2615286.3538 | 1173342.2472
129 | 2615324.4505 | 1173365.6214 | 2615307.8012 | 1173344.8201
130 | 2615345.949 | 1173166.0306 | 2615336.6224 | 1173173.2404
131 | 2615345.949 | 1173166.0306 | 2615354.4325 | 1173159.5535
132 | 2615372.6544 | 1173449.6756 | 2615403.3524 | 1173429.8217 | 2615410.9414 | 1173424.9127
133 | 2615372.6544 | 1173449.6756 | 2615353.9982 | 1173421.6051
134 | 2615493.8122 | 1173444.1831 | 2615471.7978 | 1173459.1008 | 2615449.0971 | 1173473.3053 | 2615447.4699 | 1173474.2974
135 | 2615494.5935 | 1173443.6515 | 2615493.8122 | 1173444.1831
136 | 2615324.4505 | 1173365.6214 | 2615326.1524 | 1173363.9248 | 2615340.9985 | 1173344.3305 | 2615347.2525 | 1173338.7213 | 2615362.6248 | 1173329.0465
137 | 2615284.841 | 1173343.6455 | 2615274.2214 | 1173353.4611
138 | 2615605.3949 | 1173238.7559 | 2615611.5028 | 1173227.6772 | 2615612.0152 | 1173226.5351
139 | 2615605.3949 | 1173238.7559 | 2615601.654 | 1173245.2717 | 2615587.6203 | 1173272.1346
140 | 2615605.3949 | 1173238.7559 | 2615603.1487 | 1173237.9719 | 2615600.0514 | 1173238.1306 | 2615598.3984 | 1173238.6266 | 2615594.5005 | 1173240.8287 | 2615588.3971 | 1173244.5475
141 | 2615656.8543 | 1173476.2313 | 2615653.899 | 1173462.1059 | 2615653.1485 | 1173459.0733
142 | 2615660.4829 | 1173495.1119 | 2615658.6043 | 1173484.5962 | 2615656.8543 | 1173476.2313
143 | 2615649.9251 | 1173446.0493 | 2615653.1485 | 1173459.0733
144 | 2615660.4829 | 1173495.1119 | 2615661.3025 | 1173499.6998 | 2615661.3022 | 1173509.5554
145 | 2615649.9251 | 1173446.0493 | 2615648.6021 | 1173440.7035 | 2615647.057 | 1173433.4145
146 | 2615642.2297 | 1173410.6417 | 2615647.057 | 1173433.4145
147 | 2615638.9796 | 1173395.3094 | 2615642.2297 | 1173410.6417
148 | 2615636.0836 | 1173385.3329 | 2615638.0038 | 1173390.7063 | 2615638.7981 | 1173394.4533
149 | 2615624.8793 | 1173362.3801 | 2615635.4987 | 1173383.6962 | 2615636.0836 | 1173385.3329
150 | 2615638.7981 | 1173394.4533 | 2615638.9796 | 1173395.3094
151 | 2615624.8793 | 1173362.3801 | 2615625.2086 | 1173362.1808 | 2615627.3989 | 1173360.897 | 2615631.2433 | 1173358.7009
152 | 2615631.2433 | 1173358.7009 | 2615637.0485 | 1173355.3848
153 | 2615593.31 | 1173381.0782 | 2615592.5131 | 1173381.548
154 | 2615565.6347 | 1173260.1888 | 2615561.4117 | 1173263.2776
155 | 2615557.417 | 1173266.1994 | 2615561.4117 | 1173263.2776
156 | 2615565.6347 | 1173260.1888 | 2615580.1478 | 1173249.5738 | 2615588.3971 | 1173244.5475
157 | 2615557.2024 | 1173266.3563 | 2615557.417 | 1173266.1994
158 | 2615582.003 | 1173387.7441 | 2615592.5131 | 1173381.548
159 | 2615582.003 | 1173387.7441 | 2615581.819 | 1173387.8525
160 | 2615565.8603 | 1173397.1614 | 2615556.7972 | 1173402.502 | 2615553.6762 | 1173404.4772
161 | 2615515.1981 | 1173477.3994 | 2615534.6985 | 1173464.7988 | 2615537.7489 | 1173463.088
162 | 2615494.5935 | 1173443.6515 | 2615515.1981 | 1173477.3994
163 | 2615537.7489 | 1173463.088 | 2615547.7011 | 1173457.5064 | 2615550.4031 | 1173456.4017 | 2615555 | 1173455.9022 | 2615557.1015 | 1173456.3968 | 2615558.417 | 1173457.1697
164 | 2615513.3524 | 1173430.9934 | 2615495.0378 | 1173443.3525 | 2615494.5935 | 1173443.6515
165 | 2615585.0256 | 1173477.4241 | 2615580.9006 | 1173472.9 | 2615577.8028 | 1173470.3018 | 2615570.4978 | 1173465.4026 | 2615565.1029 | 1173461.0976 | 2615558.417 | 1173457.1697
166 | 2615513.3524 | 1173430.9934 | 2615525.704 | 1173422.5688
167 | 2615585.0256 | 1173477.4241 | 2615587.5043 | 1173479.8984 | 2615595.1972 | 1173485.599 | 2615605.902 | 1173491.5964 | 2615618.6971 | 1173496.4987 | 2615622.2024 | 1173498.1975 | 2615624.7981 | 1173499.8051 | 2615627.3001 | 1173502.1016 | 2615631.6 | 1173507.0041 | 2615634.1968 | 1173511.1018 | 2615645.0969 | 1173536.0983 | 2615648.3004 | 1173542.0986
168 | 2615525.704 | 1173422.5688 | 2615526.0987 | 1173422.2996 | 2615534.9995 | 1173416.2972 | 2615553.6762 | 1173404.4772
169 | 2615655.1183 | 1173309.928 | 2615653.3808 | 1173311.1475
170 | 2615655.1183 | 1173309.928 | 2615660.704 | 1173306.0075

## bus_geodata
| x | y | coords
0 | 2615283.474 | 1172767.8436
1 | 2615277.5526 | 1172764.7565
2 | 2615295.6678 | 1172772.6815
3 | 2615260.3319 | 1172758.7459
4 | 2615236.8812 | 1172755.0236
5 | 2615165.7977 | 1172822.2561
6 | 2615074.731 | 1172934.581
7 | 2615126.5371 | 1172889.4345
8 | 2615054.5434 | 1172997.1657
9 | 2615135.6204 | 1172881.8445
10 | 2615184.1291 | 1173243.6155
11 | 2615187.2641 | 1173249.7488
12 | 2615427.3225 | 1173159.5071
13 | 2615406.8937 | 1173172.4971
14 | 2615443.6355 | 1173149.1168
15 | 2615401.2236 | 1173176.1197
16 | 2615469.3703 | 1173141.9006
17 | 2615389.7489 | 1173163.193
18 | 2615465.4234 | 1173158.3683
19 | 2615408.9751 | 1173144.2678
20 | 2615459.7532 | 1173173.4952
21 | 2615447.6864 | 1173293.1915
22 | 2615446.9812 | 1173293.6648
23 | 2615498.0814 | 1173260.5733
24 | 2615421.4918 | 1173310.782
25 | 2615516.7589 | 1173248.4875
26 | 2615391.9195 | 1173325.1051
27 | 2615478.7745 | 1173265.53
28 | 2615375.4671 | 1173327.3208
29 | 2615463.5 | 1173274.9529
30 | 2615416.4672 | 1173098.0158
31 | 2615414.8528 | 1173098.7108
32 | 2615434.4576 | 1173119.1844
33 | 2615384.8175 | 1173111.9248
34 | 2615416.1594 | 1173137.1961
35 | 2615372.8985 | 1173117.3301
36 | 2615292.7285 | 1173207.5585
37 | 2615277.6592 | 1173218.6663
38 | 2615296.9037 | 1173204.4809
39 | 2615289.4716 | 1173242.2875
40 | 2615301.525 | 1173200.6666
41 | 2615338.2504 | 1173222.3728
42 | 2615315.7406 | 1173189.3831
43 | 2615357.8115 | 1173200.5931
44 | 2615366.9695 | 1173243.9648
45 | 2615319.7133 | 1173186.3121
46 | 2615387.039 | 1173234.9503
47 | 2615396.4713 | 1173235.0499
48 | 2615394.3858 | 1173237.1258
49 | 2615407.6582 | 1173224.0608
50 | 2615360.8605 | 1173198.3167
51 | 2615381.1493 | 1173250.273
52 | 2615426.2802 | 1173205.9921
53 | 2615376.6664 | 1173185.8281
54 | 2615374.5031 | 1173327.5518
55 | 2615444.9954 | 1173187.9417
56 | 2615432.3863 | 1173200.1011
57 | 2615427.6256 | 1173204.692
58 | 2615435.0011 | 1173209.1242
59 | 2615466.4838 | 1173202.8796
60 | 2615434.6288 | 1173364.7882
61 | 2615433.366 | 1173365.1045
62 | 2615463.2189 | 1173357.6273
63 | 2615417.9738 | 1173369.5953
64 | 2615473.0515 | 1173355.029
65 | 2615463.1018 | 1173337.7281
66 | 2615413.2974 | 1173371.273
67 | 2615477.4282 | 1173353.5624
68 | 2615479.8113 | 1173329.1637
69 | 2615428.1625 | 1173395.4655
70 | 2615406.326 | 1173374.0834
71 | 2615500.4856 | 1173345.8358
72 | 2615485.174 | 1173326.4151
73 | 2615535.7174 | 1173330.2802
74 | 2615518.269 | 1173339.0372
75 | 2615562.85 | 1173312.0274
76 | 2615540.1193 | 1173358.3366
77 | 2615572.86 | 1173297.0731
78 | 2615601.6808 | 1173299.8772
79 | 2615605.3753 | 1173317.1288
80 | 2615619.8102 | 1173285.4835
81 | 2615634.154 | 1173317.5374
82 | 2615588.0993 | 1173326.8224
83 | 2615606.2465 | 1173345.3759
84 | 2615434.6098 | 1173409.5692
85 | 2615427.0421 | 1173414.476
86 | 2615556.8179 | 1173374.7947
87 | 2615576.8176 | 1173291.7137
88 | 2615621.8015 | 1173283.6934
89 | 2615649.4024 | 1173313.9398
90 | 2615582.2575 | 1173359.8879
91 | 2615599.5683 | 1173377.3888
92 | 2615664.8465 | 1173339.5056
93 | 2615664.7982 | 1173339.5332
94 | 2615624.0828 | 1173362.8672
95 | 2615412.7502 | 1173423.7427
96 | 2615575.1614 | 1173391.7774
97 | 2615483.4022 | 1173416.0016
98 | 2615470.6203 | 1173424.6546
99 | 2615582.4997 | 1173281.6925
100 | 2615403.7005 | 1173375.1418
101 | 2615380.7911 | 1173383.1435
102 | 2615342.3937 | 1173384.9991
103 | 2615326.851 | 1173374.8766
104 | 2615349.7963 | 1173343.1187
105 | 2615494.2061 | 1173195.0102
106 | 2615488.6028 | 1173189.2739
107 | 2615503.6033 | 1173205.1539
108 | 2615478.2769 | 1173194.2963
109 | 2615475.489 | 1173196.7905
110 | 2615503.9667 | 1173316.783
111 | 2615498.4947 | 1173319.5877
112 | 2615508.8969 | 1173314.2561
113 | 2615360.9388 | 1173270.0225
114 | 2615334.7865 | 1173296.6999
115 | 2615322.2307 | 1173309.4206
116 | 2615311.4876 | 1173294.1633
117 | 2615297.4976 | 1173331.9469
118 | 2615286.3538 | 1173342.2472
119 | 2615307.8012 | 1173344.8201
120 | 2615486.575 | 1173225.4208
121 | 2615336.6224 | 1173173.2404
122 | 2615345.949 | 1173166.0306
123 | 2615354.4325 | 1173159.5535
124 | 2615410.9414 | 1173424.9127
125 | 2615372.6544 | 1173449.6756
126 | 2615353.9982 | 1173421.6051
127 | 2615447.4699 | 1173474.2974
128 | 2615493.8122 | 1173444.1831
129 | 2615324.4505 | 1173365.6214
130 | 2615362.6248 | 1173329.0465
131 | 2615284.841 | 1173343.6455
132 | 2615274.2214 | 1173353.4611
133 | 2615362.8357 | 1173333.9396
134 | 2615612.0152 | 1173226.5351
135 | 2615605.3949 | 1173238.7559
136 | 2615656.8543 | 1173476.2313
137 | 2615653.1485 | 1173459.0733
138 | 2615660.4829 | 1173495.1119
139 | 2615649.9251 | 1173446.0493
140 | 2615661.3022 | 1173509.5554
141 | 2615647.057 | 1173433.4145
142 | 2615642.2297 | 1173410.6417
143 | 2615636.0836 | 1173385.3329
144 | 2615638.7981 | 1173394.4533
145 | 2615624.8793 | 1173362.3801
146 | 2615638.9796 | 1173395.3094
147 | 2615631.2433 | 1173358.7009
148 | 2615637.0485 | 1173355.3848
149 | 2615593.31 | 1173381.0782
150 | 2615561.4117 | 1173263.2776
151 | 2615565.6347 | 1173260.1888
152 | 2615557.417 | 1173266.1994
153 | 2615588.3971 | 1173244.5475
154 | 2615557.2024 | 1173266.3563
155 | 2615587.6203 | 1173272.1346
156 | 2615592.5131 | 1173381.548
157 | 2615582.003 | 1173387.7441
158 | 2615581.819 | 1173387.8525
159 | 2615565.8603 | 1173397.1614
160 | 2615515.1981 | 1173477.3994
161 | 2615537.7489 | 1173463.088
162 | 2615494.5935 | 1173443.6515
163 | 2615558.417 | 1173457.1697
164 | 2615513.3524 | 1173430.9934
165 | 2615585.0256 | 1173477.4241
166 | 2615525.704 | 1173422.5688
167 | 2615648.3004 | 1173542.0986
168 | 2615553.6762 | 1173404.4772
169 | 2615653.3808 | 1173311.1475
170 | 2615655.1183 | 1173309.928
171 | 2615660.704 | 1173306.0075
172 | 2615375.4671 | 1173327.3208

## line_std_types
| c_nf_per_km | r_ohm_per_km | x_ohm_per_km | max_i_ka | type | q_mm2 | alpha | voltage_rating
NAYY 4x50 SE | 210 | 0.642 | 0.083 | 0.142 | cs | 50 | 0.00403 | LV
NAYY 4x120 SE | 264 | 0.225 | 0.08 | 0.242 | cs | 120 | 0.00403 | LV
NAYY 4x150 SE | 261 | 0.208 | 0.08 | 0.27 | cs | 150 | 0.00403 | LV
NA2XS2Y 1x95 RM/25 12/20 kV | 216 | 0.313 | 0.132 | 0.252 | cs | 95 | 0.00403 | MV
NA2XS2Y 1x185 RM/25 12/20 kV | 273 | 0.161 | 0.117 | 0.362 | cs | 185 | 0.00403 | MV
NA2XS2Y 1x240 RM/25 12/20 kV | 304 | 0.122 | 0.112 | 0.421 | cs | 240 | 0.00403 | MV
NA2XS2Y 1x95 RM/25 6/10 kV | 315 | 0.313 | 0.123 | 0.249 | cs | 95 | 0.00403 | MV
NA2XS2Y 1x185 RM/25 6/10 kV | 406 | 0.161 | 0.11 | 0.358 | cs | 185 | 0.00403 | MV
NA2XS2Y 1x240 RM/25 6/10 kV | 456 | 0.122 | 0.105 | 0.416 | cs | 240 | 0.00403 | MV
NA2XS2Y 1x150 RM/25 12/20 kV | 250 | 0.206 | 0.116 | 0.319 | cs | 150 | 0.00403 | MV
NA2XS2Y 1x120 RM/25 12/20 kV | 230 | 0.253 | 0.119 | 0.283 | cs | 120 | 0.00403 | MV
NA2XS2Y 1x70 RM/25 12/20 kV | 190 | 0.443 | 0.132 | 0.22 | cs | 70 | 0.00403 | MV
NA2XS2Y 1x150 RM/25 6/10 kV | 360 | 0.206 | 0.11 | 0.315 | cs | 150 | 0.00403 | MV
NA2XS2Y 1x120 RM/25 6/10 kV | 340 | 0.253 | 0.113 | 0.28 | cs | 120 | 0.00403 | MV
NA2XS2Y 1x70 RM/25 6/10 kV | 280 | 0.443 | 0.123 | 0.217 | cs | 70 | 0.00403 | MV
N2XS(FL)2Y 1x120 RM/35 64/110 kV | 112 | 0.153 | 0.166 | 0.366 | cs | 120 | 0.00393 | HV
N2XS(FL)2Y 1x185 RM/35 64/110 kV | 125 | 0.099 | 0.156 | 0.457 | cs | 185 | 0.00393 | HV
N2XS(FL)2Y 1x240 RM/35 64/110 kV | 135 | 0.075 | 0.149 | 0.526 | cs | 240 | 0.00393 | HV
N2XS(FL)2Y 1x300 RM/35 64/110 kV | 144 | 0.06 | 0.144 | 0.588 | cs | 300 | 0.00393 | HV
15-AL1/3-ST1A 0.4 | 11 | 1.8769 | 0.35 | 0.105 | ol | 16 | 0.00403 | LV
24-AL1/4-ST1A 0.4 | 11.25 | 1.2012 | 0.335 | 0.14 | ol | 24 | 0.00403 | LV
48-AL1/8-ST1A 0.4 | 12.2 | 0.5939 | 0.3 | 0.21 | ol | 48 | 0.00403 | LV
94-AL1/15-ST1A 0.4 | 13.2 | 0.306 | 0.29 | 0.35 | ol | 94 | 0.00403 | LV
34-AL1/6-ST1A 10.0 | 9.7 | 0.8342 | 0.36 | 0.17 | ol | 34 | 0.00403 | MV
48-AL1/8-ST1A 10.0 | 10.1 | 0.5939 | 0.35 | 0.21 | ol | 48 | 0.00403 | MV
70-AL1/11-ST1A 10.0 | 10.4 | 0.4132 | 0.339 | 0.29 | ol | 70 | 0.00403 | MV
94-AL1/15-ST1A 10.0 | 10.75 | 0.306 | 0.33 | 0.35 | ol | 94 | 0.00403 | MV
122-AL1/20-ST1A 10.0 | 11.1 | 0.2376 | 0.323 | 0.41 | ol | 122 | 0.00403 | MV
149-AL1/24-ST1A 10.0 | 11.25 | 0.194 | 0.315 | 0.47 | ol | 149 | 0.00403 | MV
34-AL1/6-ST1A 20.0 | 9.15 | 0.8342 | 0.382 | 0.17 | ol | 34 | 0.00403 | MV
48-AL1/8-ST1A 20.0 | 9.5 | 0.5939 | 0.372 | 0.21 | ol | 48 | 0.00403 | MV
70-AL1/11-ST1A 20.0 | 9.7 | 0.4132 | 0.36 | 0.29 | ol | 70 | 0.00403 | MV
94-AL1/15-ST1A 20.0 | 10 | 0.306 | 0.35 | 0.35 | ol | 94 | 0.00403 | MV
122-AL1/20-ST1A 20.0 | 10.3 | 0.2376 | 0.344 | 0.41 | ol | 122 | 0.00403 | MV
149-AL1/24-ST1A 20.0 | 10.5 | 0.194 | 0.337 | 0.47 | ol | 149 | 0.00403 | MV
184-AL1/30-ST1A 20.0 | 10.75 | 0.1571 | 0.33 | 0.535 | ol | 184 | 0.00403 | MV
243-AL1/39-ST1A 20.0 | 11 | 0.1188 | 0.32 | 0.645 | ol | 243 | 0.00403 | MV
48-AL1/8-ST1A 110.0 | 8 | 0.5939 | 0.46 | 0.21 | ol | 48 | 0.00403 | HV
70-AL1/11-ST1A 110.0 | 8.4 | 0.4132 | 0.45 | 0.29 | ol | 70 | 0.00403 | HV
94-AL1/15-ST1A 110.0 | 8.65 | 0.306 | 0.44 | 0.35 | ol | 94 | 0.00403 | HV
122-AL1/20-ST1A 110.0 | 8.5 | 0.2376 | 0.43 | 0.41 | ol | 122 | 0.00403 | HV
149-AL1/24-ST1A 110.0 | 8.75 | 0.194 | 0.41 | 0.47 | ol | 149 | 0.00403 | HV
184-AL1/30-ST1A 110.0 | 8.8 | 0.1571 | 0.4 | 0.535 | ol | 184 | 0.00403 | HV
243-AL1/39-ST1A 110.0 | 9 | 0.1188 | 0.39 | 0.645 | ol | 243 | 0.00403 | HV
305-AL1/39-ST1A 110.0 | 9.2 | 0.0949 | 0.38 | 0.74 | ol | 305 | 0.00403 | HV
490-AL1/64-ST1A 110.0 | 9.75 | 0.059 | 0.37 | 0.96 | ol | 490 | 0.00403 | HV
679-AL1/86-ST1A 110.0 | 9.95 | 0.042 | 0.36 | 1.15 | ol | 679 | 0.00403 | HV
490-AL1/64-ST1A 220.0 | 10 | 0.059 | 0.285 | 0.96 | ol | 490 | 0.00403 | HV
679-AL1/86-ST1A 220.0 | 11.7 | 0.042 | 0.275 | 1.15 | ol | 679 | 0.00403 | HV
490-AL1/64-ST1A 380.0 | 11 | 0.059 | 0.253 | 0.96 | ol | 490 | 0.00403 | HV
679-AL1/86-ST1A 380.0 | 14.6 | 0.042 | 0.25 | 1.15 | ol | 679 | 0.00403 | HV

## trafo_std_types
| i0_percent | pfe_kw | vkr_percent | sn_mva | vn_lv_kv | vn_hv_kv | vk_percent | shift_degree | vector_group | tap_side | tap_neutral | tap_min | tap_max | tap_step_degree | tap_step_percent | tap_phase_shifter
160 MVA 380/110 kV | 0.06 | 60 | 0.25 | 160 | 110 | 380 | 12.2 | 0 | Yy0 | hv | 0 | -9 | 9 | 0 | 1.5 | FALSE
100 MVA 220/110 kV | 0.06 | 55 | 0.26 | 100 | 110 | 220 | 12 | 0 | Yy0 | hv | 0 | -9 | 9 | 0 | 1.5 | FALSE
63 MVA 110/20 kV | 0.04 | 22 | 0.32 | 63 | 20 | 110 | 18 | 150 | YNd5 | hv | 0 | -9 | 9 | 0 | 1.5 | FALSE
40 MVA 110/20 kV | 0.05 | 18 | 0.34 | 40 | 20 | 110 | 16.2 | 150 | YNd5 | hv | 0 | -9 | 9 | 0 | 1.5 | FALSE
25 MVA 110/20 kV | 0.07 | 14 | 0.41 | 25 | 20 | 110 | 12 | 150 | YNd5 | hv | 0 | -9 | 9 | 0 | 1.5 | FALSE
63 MVA 110/10 kV | 0.04 | 22 | 0.32 | 63 | 10 | 110 | 18 | 150 | YNd5 | hv | 0 | -9 | 9 | 0 | 1.5 | FALSE
40 MVA 110/10 kV | 0.05 | 18 | 0.34 | 40 | 10 | 110 | 16.2 | 150 | YNd5 | hv | 0 | -9 | 9 | 0 | 1.5 | FALSE
25 MVA 110/10 kV | 0.07 | 14 | 0.41 | 25 | 10 | 110 | 12 | 150 | YNd5 | hv | 0 | -9 | 9 | 0 | 1.5 | FALSE
0.25 MVA 20/0.4 kV | 0.32 | 0.8 | 1.44 | 0.25 | 0.4 | 20 | 6 | 150 | Yzn5 | hv | 0 | -2 | 2 | 0 | 2.5 | FALSE
0.4 MVA 20/0.4 kV | 0.3375 | 1.35 | 1.425 | 0.4 | 0.4 | 20 | 6 | 150 | Dyn5 | hv | 0 | -2 | 2 | 0 | 2.5 | FALSE
0.63 MVA 20/0.4 kV | 0.2619 | 1.65 | 1.206 | 0.63 | 0.4 | 20 | 6 | 150 | Dyn5 | hv | 0 | -2 | 2 | 0 | 2.5 | FALSE
0.25 MVA 10/0.4 kV | 0.24 | 0.6 | 1.2 | 0.25 | 0.4 | 10 | 4 | 150 | Dyn5 | hv | 0 | -2 | 2 | 0 | 2.5 | FALSE
0.4 MVA 10/0.4 kV | 0.2375 | 0.95 | 1.325 | 0.4 | 0.4 | 10 | 4 | 150 | Dyn5 | hv | 0 | -2 | 2 | 0 | 2.5 | FALSE
0.63 MVA 10/0.4 kV | 0.1873 | 1.18 | 1.0794 | 0.63 | 0.4 | 10 | 4 | 150 | Dyn5 | hv | 0 | -2 | 2 | 0 | 2.5 | FALSE

## trafo3w_std_types
| sn_hv_mva | sn_mv_mva | sn_lv_mva | vn_hv_kv | vn_mv_kv | vn_lv_kv | vk_hv_percent | vk_mv_percent | vk_lv_percent | vkr_hv_percent | vkr_mv_percent | vkr_lv_percent | pfe_kw | i0_percent | shift_mv_degree | shift_lv_degree | vector_group | tap_side | tap_neutral | tap_min | tap_max | tap_step_percent
63/25/38 MVA 110/20/10 kV | 63 | 25 | 38 | 110 | 20 | 10 | 10.4 | 10.4 | 10.4 | 0.28 | 0.32 | 0.35 | 35 | 0.89 | 0 | 0 | YN0yn0yn0 | hv | 0 | -10 | 10 | 1.2
63/25/38 MVA 110/10/10 kV | 63 | 25 | 38 | 110 | 10 | 10 | 10.4 | 10.4 | 10.4 | 0.28 | 0.32 | 0.35 | 35 | 0.89 | 0 | 0 | YN0yn0yn0 | hv | 0 | -10 | 10 | 1.2

## fuse_std_types
| fuse_type | i_rated_a | t_avg | t_min | t_total | x_avg | x_min | x_total
HV 100A | HV 100A | 100 | 0 | [10.0, 3.64, 0.854, 0.281, 0.1, 0.0531, 0.022, 0.01] | [10.0, 4.267, 1.21, 0.403, 0.1, 0.058, 0.022, 0.01] | 0 | [300.0, 350.0, 450.0, 550.0, 700.0, 850.0, 1200.0, 1752.0] | [600.0, 700.0, 900.0, 1150.0, 1665.0, 2000.0, 3000.0, 4313.0]
HV 10A | HV 10A | 10 | 0 | [10.0, 1675.0, 0.344, 0.156, 0.1, 0.0417, 0.0171, 0.01] | [10.0, 1.3, 0.3, 0.155, 0.1, 0.0555, 0.023, 0.01] | 0 | [30.0, 32.0, 35.0, 37.0, 39.0, 50.0, 70.0, 88.0] | [60.0, 70.0, 80.0, 87.0, 94.0, 110.0, 150.0, 216.0]
HV 125A | HV 125A | 125 | 0 | [10.0, 1.82, 0.344, 0.1, 0.0467, 0.0269, 0.01] | [10.0, 2.478, 0.426, 0.1, 0.0427, 0.0211, 0.01] | 0 | [375.0, 500.0, 700.0, 925.0, 1200.0, 1500.0, 2341.0] | [750.0, 1000.0, 1500.0, 2200.0, 3000.0, 4000.0, 5765.0]
HV 160A | HV 160A | 160 | 0 | [10.0, 4.15, 1.03, 0.198, 0.1, 0.051, 0.0172, 0.01] | [10.0, 2.3, 0.734, 0.274, 0.1, 0.046, 0.0177, 0.01] | 0 | [480.0, 550.0, 700.0, 1000.0, 1260.0, 1600.0, 2500.0, 3227.0] | [960.0, 1300.0, 1700.0, 2200.0, 2996.0, 4000.0, 6000.0, 7946.0]
HV 16A | HV 16A | 16 | 0 | [10.0, 0.352, 0.164, 0.1, 0.0649, 0.0342, 0.01] | [10.0, 2.34, 0.722, 0.181, 0.1, 0.055, 0.0296, 0.01] | 0 | [48.0, 60.0, 65.0, 71.0, 80.0, 100.0, 162.0] | [96.0, 110.0, 125.0, 150.0, 168.0, 200.0, 250.0, 398.0]
HV 200A | HV 200A | 200 | 0 | [10.0, 4.267, 1.21, 0.403, 0.1, 0.058, 0.022, 0.01] | [10.0, 3.73, 1.654, 0.328, 0.1, 0.0531, 0.019, 0.01] | 0 | [600.0, 700.0, 900.0, 1150.0, 1665.0, 2000.0, 3000.0, 4313.0] | [1200.0, 1500.0, 1800.0, 2700.0, 3960.0, 5000.0, 7500.0, 10620.0]
HV 20A | HV 20A | 20 | 0 | [10.0, 1.3, 0.3, 0.155, 0.1, 0.0555, 0.023, 0.01] | [10.0, 1.3, 0.161, 0.1, 0.0611, 0.0399, 0.0141, 0.01] | 0 | [60.0, 70.0, 80.0, 87.0, 94.0, 110.0, 150.0, 216.0] | [120.0, 150.0, 200.0, 223.0, 260.0, 300.0, 450.0, 532.0]
HV 25A | HV 25A | 25 | 0 | [10.0, 2.512, 0.833, 0.299, 0.1, 0.0372, 0.0223, 0.01] | [10.0, 3.125, 0.597, 0.198, 0.1, 0.0378, 0.022, 0.01] | 0 | [75.0, 82.0, 90.0, 100.0, 124.0, 170.0, 200.0, 289.0] | [150.0, 170.0, 210.0, 250.0, 294.0, 400.0, 500.0, 711.0]
HV 31.5A | HV 31.5A | 31.5 | 0 | [10.0, 2.34, 0.722, 0.181, 0.1, 0.055, 0.0296, 0.01] | [10.0, 2.84, 0.368, 0.164, 0.1, 0.0621, 0.0378, 0.0195, 0.01] | 0 | [95.0, 110.0, 125.0, 150.0, 165.0, 200.0, 250.0, 390.0] | [189.0, 220.0, 300.0, 350.0, 393.0, 450.0, 530.0, 700.0, 960.0]
HV 40A | HV 40A | 40 | 0 | [10.0, 1.3, 0.161, 0.1, 0.0611, 0.0399, 0.0141, 0.01] | [10.0, 2.05, 0.369, 0.198, 0.1, 0.051, 0.0298, 0.01] | 0 | [120.0, 150.0, 200.0, 223.0, 260.0, 300.0, 450.0, 532.0] | [240.0, 300.0, 400.0, 450.0, 530.0, 650.0, 800.0, 1311.0]
HV 50A | HV 50A | 50 | 0 | [10.0, 3.215, 0.597, 0.198, 0.1, 0.0378, 0.022, 0.01] | [10.0, 3.64, 0.854, 0.281, 0.1, 0.0531, 0.022, 0.01] | 0 | [150.0, 170.0, 210.0, 250.0, 294.0, 400.0, 500.0, 711.0] | [300.0, 350.0, 450.0, 550.0, 700.0, 850.0, 1200.0, 1752.0]
HV 6.3A | HV 6.3A | 6.3 | 0 | [10.0, 1.39, 0.344, 0.168, 0.1, 0.056, 0.0263, 0.01] | [10.0, 1.711, 0.516, 0.198, 0.1, 0.0634, 0.0303, 0.01] | 0 | [19.0, 19.5, 20.4, 20.8, 22.0, 25.0, 32.0, 48.0] | [38.0, 40.0, 43.0, 48.0, 53.0, 60.0, 75.0, 118.0]
HV 63A | HV 63A | 63 | 0 | [10.0, 2.84, 0.368, 0.164, 0.1, 0.0621, 0.0378, 0.0195, 0.01] | [10.0, 1.82, 0.344, 0.1, 0.0467, 0.0269, 0.01] | 0 | [189.0, 220.0, 300.0, 350.0, 393.0, 450.0, 530.0, 700.0, 961.0] | [378.0, 500.0, 700.0, 934.0, 1200.0, 1500.0, 2366.0]
HV 80A | HV 80A | 80 | 0 | [10.0, 2.05, 0.369, 0.198, 0.1, 0.051, 0.0298, 0.01] | [10.0, 4.15, 1.03, 0.198, 0.1, 0.051, 0.0172, 0.01] | 0 | [240.0, 300.0, 400.0, 450.0, 530.0, 650.0, 800.0, 1311.0] | [480.0, 550.0, 700.0, 1000.0, 1260.0, 1600.0, 2500.0, 3227.0]
Siemens NH-1-100 | Siemens NH-1-100 | 100 | [5400.0, 2000.0, 400.0, 20.0, 1.0, 0.2, 0.012, 0.004] | 0 | 0 | [150.0, 190.0, 250.0, 430.0, 900.0, 1250.0, 2700.0, 3600.0] | 0 | 0
Siemens NH-1-125 | Siemens NH-1-125 | 125 | [4800.0, 120.0, 7.0, 0.1, 0.004] | 0 | 0 | [180.0, 400.0, 740.0, 2000.0, 4250.0] | 0 | 0
Siemens NH-1-16 | Siemens NH-1-16 | 16 | [4000.0, 400.0, 2.0, 0.1, 0.04, 0.01] | 0 | 0 | [26.0, 35.0, 75.0, 150.0, 200.0, 300.0] | 0 | 0
Siemens NH-1-160 | Siemens NH-1-160 | 160 | [4800.0, 120.0, 7.0, 0.1, 0.004] | 0 | 0 | [210.0, 500.0, 900.0, 2300.0, 5000.0] | 0 | 0
Siemens NH-1-25 | Siemens NH-1-25 | 25 | [4000.0, 1000.0, 10.0, 0.2, 0.02, 0.01] | 0 | 0 | [40.0, 50.0, 100.0, 210.0, 400.0, 500.0] | 0 | 0
Siemens NH-1-50 | Siemens NH-1-50 | 50 | [4000.0, 40.0, 4.0, 1.0, 0.02, 0.01] | 0 | 0 | [86.0, 200.0, 300.0, 400.0, 1000.0, 1280.0] | 0 | 0
Siemens NH-1-63 | Siemens NH-1-63 | 63 | [4000.0, 100.0, 10.0, 2.0, 0.04, 0.01] | 0 | 0 | [100.0, 200.0, 300.0, 400.0, 1000.0, 1500.0] | 0 | 0
Siemens NH-1-80 | Siemens NH-1-80 | 80 | [4800.0, 120.0, 7.0, 0.1, 0.01] | 0 | 0 | [150.58, 250.0, 450.0, 1150.0, 2470.0] | 0 | 0
Siemens NH-2-1000 | Siemens NH-2-1000 | 1000 | [4800.0, 120.0, 7.0, 0.1, 0.004] | 0 | 0 | [1900.0, 3500.0, 8400.0, 24000.0, 52000.0] | 0 | 0
Siemens NH-2-200 | Siemens NH-2-200 | 200 | [4800.0, 120.0, 7.0, 0.1, 0.004] | 0 | 0 | [280.0, 650.0, 1200.0, 3000.0, 7000.0] | 0 | 0
Siemens NH-2-224 | Siemens NH-2-224 | 224 | [4800.0, 120.0, 7.0, 0.2, 0.04, 0.004] | 0 | 0 | [400.0, 750.0, 1453.0, 3025.0, 4315.0, 7600.0] | 0 | 0
Siemens NH-2-250 | Siemens NH-2-250 | 250 | [4800.0, 120.0, 7.0, 0.1, 0.004] | 0 | 0 | [450.0, 800.0, 1650.0, 4000.0, 8500.0] | 0 | 0
Siemens NH-2-315 | Siemens NH-2-315 | 315 | [4800.0, 120.0, 7.0, 0.1, 0.004] | 0 | 0 | [550.0, 920.0, 1900.0, 5000.0, 11000.0] | 0 | 0
Siemens NH-2-355 | Siemens NH-2-355 | 355 | [4800.0, 120.0, 6.0, 0.1, 0.004] | 0 | 0 | [650.0, 1116.27, 2350.0, 5840.0, 12790.0] | 0 | 0
Siemens NH-2-400 | Siemens NH-2-400 | 400 | [4800.0, 120.0, 7.0, 0.1, 0.004] | 0 | 0 | [720.0, 1350.0, 2800.0, 6500.0, 15000.0] | 0 | 0
Siemens NH-2-425 | Siemens NH-2-425 | 425 | [4800.0, 120.0, 7.0, 0.1, 0.004] | 0 | 0 | [850.0, 1500.0, 3050.0, 7500.0, 16500.0] | 0 | 0
Siemens NH-2-630 | Siemens NH-2-630 | 630 | [4800.0, 120.0, 7.0, 0.1, 0.004] | 0 | 0 | [1200.0, 2000.0, 4800.0, 12000.0, 26000.0] | 0 | 0

## dtypes
| element | column | dtype
0 | bus | name | object
1 | bus | vn_kv | float64
2 | bus | type | object
3 | bus | zone | object
4 | bus | in_service | bool
5 | load | name | object
6 | load | bus | uint32
7 | load | p_mw | float64
8 | load | q_mvar | float64
9 | load | const_z_percent | float64
10 | load | const_i_percent | float64
11 | load | sn_mva | float64
12 | load | scaling | float64
13 | load | in_service | bool
14 | load | type | object
15 | ext_grid | name | object
16 | ext_grid | bus | uint32
17 | ext_grid | vm_pu | float64
18 | ext_grid | va_degree | float64
19 | ext_grid | slack_weight | float64
20 | ext_grid | in_service | bool
21 | line | name | object
22 | line | std_type | object
23 | line | from_bus | uint32
24 | line | to_bus | uint32
25 | line | length_km | float64
26 | line | r_ohm_per_km | float64
27 | line | x_ohm_per_km | float64
28 | line | c_nf_per_km | float64
29 | line | g_us_per_km | float64
30 | line | max_i_ka | float64
31 | line | df | float64
32 | line | parallel | uint32
33 | line | type | object
34 | line | in_service | bool
35 | trafo | name | object
36 | trafo | std_type | object
37 | trafo | hv_bus | uint32
38 | trafo | lv_bus | uint32
39 | trafo | sn_mva | float64
40 | trafo | vn_hv_kv | float64
41 | trafo | vn_lv_kv | float64
42 | trafo | vk_percent | float64
43 | trafo | vkr_percent | float64
44 | trafo | pfe_kw | float64
45 | trafo | i0_percent | float64
46 | trafo | shift_degree | float64
47 | trafo | tap_side | object
48 | trafo | tap_neutral | int32
49 | trafo | tap_min | int32
50 | trafo | tap_max | int32
51 | trafo | tap_step_percent | float64
52 | trafo | tap_step_degree | float64
53 | trafo | tap_pos | int32
54 | trafo | tap_phase_shifter | bool
55 | trafo | parallel | uint32
56 | trafo | df | float64
57 | trafo | in_service | bool
58 | line_geodata | coords | object
59 | bus_geodata | x | float64
60 | bus_geodata | y | float64
61 | bus_geodata | coords | object

## parameters
| version | format_version | converged | OPF_converged | name | f_hz | sn_mva
0 | 2.14.6 | 2.14.0 | FALSE | FALSE |  | 50 | 1