## bus
| name | vn_kv | type | zone | in_service
0 | bus_LV_768-36_0_2_node_0 | 0.4 | n |  | TRUE
1 | bus_LV_768-36_0_2_node_1 | 0.4 | n |  | TRUE
2 | bus_LV_768-36_0_2_node_2 | 0.4 | n |  | TRUE
3 | bus_LV_768-36_0_2_node_3 | 0.4 | n |  | TRUE
4 | bus_LV_768-36_0_2_node_4 | 0.4 | n |  | TRUE
5 | bus_LV_768-36_0_2_node_5 | 0.4 | n |  | TRUE
6 | bus_LV_768-36_0_2_node_6 | 0.4 | n |  | TRUE
7 | bus_LV_768-36_0_2_node_7 | 0.4 | n |  | TRUE
8 | bus_LV_768-36_0_2_node_8 | 0.4 | n |  | TRUE
9 | bus_LV_768-36_0_2_node_9 | 0.4 | n |  | TRUE
10 | bus_LV_768-36_0_2_node_10 | 0.4 | n |  | TRUE
11 | bus_LV_768-36_0_2_node_11 | 0.4 | n |  | TRUE
12 | bus_LV_768-36_0_2_node_47 | 0.4 | n |  | TRUE
13 | bus_LV_768-36_0_2_node_69 | 0.4 | n |  | TRUE
14 | bus_LV_768-36_0_2_node_53 | 0.4 | n |  | TRUE
15 | bus_LV_768-36_0_2_node_12 | 0.4 | n |  | TRUE
16 | bus_LV_768-36_0_2_node_13 | 0.4 | n |  | TRUE
17 | bus_LV_768-36_0_2_node_14 | 0.4 | n |  | TRUE
18 | bus_LV_768-36_0_2_node_15 | 0.4 | n |  | TRUE
19 | bus_LV_768-36_0_2_node_16 | 0.4 | n |  | TRUE
20 | bus_LV_768-36_0_2_node_17 | 0.4 | n |  | TRUE
21 | bus_LV_768-36_0_2_node_18 | 0.4 | n |  | TRUE
22 | bus_LV_768-36_0_2_node_19 | 0.4 | n |  | TRUE
23 | bus_LV_768-36_0_2_node_20 | 0.4 | n |  | TRUE
24 | bus_LV_768-36_0_2_node_66 | 0.4 | n |  | TRUE
25 | bus_LV_768-36_0_2_node_33 | 0.4 | n |  | TRUE
26 | bus_LV_768-36_0_2_node_82 | 0.4 | n |  | TRUE
27 | bus_LV_768-36_0_2_node_21 | 0.4 | n |  | TRUE
28 | bus_LV_768-36_0_2_node_22 | 0.4 | n |  | TRUE
29 | bus_LV_768-36_0_2_node_23 | 0.4 | n |  | TRUE
30 | bus_LV_768-36_0_2_node_24 | 0.4 | n |  | TRUE
31 | bus_LV_768-36_0_2_node_25 | 0.4 | n |  | TRUE
32 | bus_LV_768-36_0_2_node_26 | 0.4 | n |  | TRUE
33 | bus_LV_768-36_0_2_node_27 | 0.4 | n |  | TRUE
34 | bus_LV_768-36_0_2_node_197 | 0.4 | n |  | TRUE
35 | bus_LV_768-36_0_2_node_93 | 0.4 | n |  | TRUE
36 | bus_LV_768-36_0_2_node_28 | 0.4 | n |  | TRUE
37 | bus_LV_768-36_0_2_node_29 | 0.4 | n |  | TRUE
38 | bus_LV_768-36_0_2_node_30 | 0.4 | n |  | TRUE
39 | bus_LV_768-36_0_2_node_31 | 0.4 | n |  | TRUE
40 | bus_LV_768-36_0_2_node_34 | 0.4 | n |  | TRUE
41 | bus_LV_768-36_0_2_node_36 | 0.4 | n |  | TRUE
42 | bus_LV_768-36_0_2_node_37 | 0.4 | n |  | TRUE
43 | bus_LV_768-36_0_2_node_39 | 0.4 | n |  | TRUE
44 | bus_LV_768-36_0_2_node_41 | 0.4 | n |  | TRUE
45 | bus_LV_768-36_0_2_node_42 | 0.4 | n |  | TRUE
46 | bus_LV_768-36_0_2_node_205 | 0.4 | n |  | TRUE
47 | bus_LV_768-36_0_2_node_43 | 0.4 | n |  | TRUE
48 | bus_LV_768-36_0_2_node_44 | 0.4 | n |  | TRUE
49 | bus_LV_768-36_0_2_node_45 | 0.4 | n |  | TRUE
50 | bus_LV_768-36_0_2_node_46 | 0.4 | n |  | TRUE
51 | bus_LV_768-36_0_2_node_48 | 0.4 | n |  | TRUE
52 | bus_LV_768-36_0_2_node_49 | 0.4 | n |  | TRUE
53 | bus_LV_768-36_0_2_node_50 | 0.4 | n |  | TRUE
54 | bus_LV_768-36_0_2_node_51 | 0.4 | n |  | TRUE
55 | bus_LV_768-36_0_2_node_52 | 0.4 | n |  | TRUE
56 | bus_LV_768-36_0_2_node_54 | 0.4 | n |  | TRUE
57 | bus_LV_768-36_0_2_node_87 | 0.4 | n |  | TRUE
58 | bus_LV_768-36_0_2_node_55 | 0.4 | n |  | TRUE
59 | bus_LV_768-36_0_2_node_56 | 0.4 | n |  | TRUE
60 | bus_LV_768-36_0_2_node_57 | 0.4 | n |  | TRUE
61 | bus_LV_768-36_0_2_node_58 | 0.4 | n |  | TRUE
62 | bus_LV_768-36_0_2_node_59 | 0.4 | n |  | TRUE
63 | bus_LV_768-36_0_2_node_60 | 0.4 | n |  | TRUE
64 | bus_LV_768-36_0_2_node_86 | 0.4 | n |  | TRUE
65 | bus_LV_768-36_0_2_node_61 | 0.4 | n |  | TRUE
66 | bus_LV_768-36_0_2_node_62 | 0.4 | n |  | TRUE
67 | bus_LV_768-36_0_2_node_63 | 0.4 | n |  | TRUE
68 | bus_LV_768-36_0_2_node_64 | 0.4 | n |  | TRUE
69 | bus_LV_768-36_0_2_node_65 | 0.4 | n |  | TRUE
70 | bus_LV_768-36_0_2_node_97 | 0.4 | n |  | TRUE
71 | bus_LV_768-36_0_2_node_67 | 0.4 | n |  | TRUE
72 | bus_LV_768-36_0_2_node_68 | 0.4 | n |  | TRUE
73 | bus_LV_768-36_0_2_node_102 | 0.4 | n |  | TRUE
74 | bus_LV_768-36_0_2_node_76 | 0.4 | n |  | TRUE
75 | bus_LV_768-36_0_2_node_70 | 0.4 | n |  | TRUE
76 | bus_LV_768-36_0_2_node_91 | 0.4 | n |  | TRUE
77 | bus_LV_768-36_0_2_node_71 | 0.4 | n |  | TRUE
78 | bus_LV_768-36_0_2_node_72 | 0.4 | n |  | TRUE
79 | bus_LV_768-36_0_2_node_73 | 0.4 | n |  | TRUE
80 | bus_LV_768-36_0_2_node_74 | 0.4 | n |  | TRUE
81 | bus_LV_768-36_0_2_node_75 | 0.4 | n |  | TRUE
82 | bus_LV_768-36_0_2_node_103 | 0.4 | n |  | TRUE
83 | bus_LV_768-36_0_2_node_77 | 0.4 | n |  | TRUE
84 | bus_LV_768-36_0_2_node_78 | 0.4 | n |  | TRUE
85 | bus_LV_768-36_0_2_node_79 | 0.4 | n |  | TRUE
86 | bus_LV_768-36_0_2_node_83 | 0.4 | n |  | TRUE
87 | bus_LV_768-36_0_2_node_204 | 0.4 | n |  | TRUE
88 | bus_LV_768-36_0_2_node_96 | 0.4 | n |  | TRUE
89 | bus_LV_768-36_0_2_node_88 | 0.4 | n |  | TRUE
90 | bus_LV_768-36_0_2_node_89 | 0.4 | n |  | TRUE
91 | bus_LV_768-36_0_2_node_90 | 0.4 | n |  | TRUE
92 | bus_LV_768-36_0_2_node_92 | 0.4 | n |  | TRUE
93 | bus_LV_768-36_0_2_node_95 | 0.4 | n |  | TRUE
94 | bus_LV_768-36_0_2_node_98 | 0.4 | n |  | TRUE
95 | bus_LV_768-36_0_2_node_99 | 0.4 | n |  | TRUE
96 | bus_LV_768-36_0_2_node_137 | 0.4 | n |  | TRUE
97 | bus_LV_768-36_0_2_node_198 | 0.4 | n |  | TRUE
98 | bus_LV_768-36_0_2_node_199 | 0.4 | n |  | TRUE
99 | bus_LV_768-36_0_2_node_200 | 0.4 | n |  | TRUE
100 | bus_LV_768-36_0_2_node_201 | 0.4 | n |  | TRUE
101 | bus_MV_208_1_node_196 | 20 | n |  | TRUE

## load
| name | bus | p_mw | q_mvar | const_z_percent | const_i_percent | sn_mva | scaling | in_service | type
0 | LV_768-36_0_2_load_0 | 0 | 0.0017516 | 0.000439 | 0 | 0 |  | 1 | TRUE | wye
1 | LV_768-36_0_2_load_3 | 3 | 0.0007154 | 0.0001793 | 0 | 0 |  | 1 | TRUE | wye
2 | LV_768-36_0_2_load_4 | 4 | 0.001569 | 0.00039322 | 0 | 0 |  | 1 | TRUE | wye
3 | LV_768-36_0_2_load_5 | 5 | 0.0019128 | 0.00047938 | 0 | 0 |  | 1 | TRUE | wye
4 | LV_768-36_0_2_load_7 | 7 | 0.0018967 | 0.00047535 | 0 | 0 |  | 1 | TRUE | wye
5 | LV_768-36_0_2_load_8 | 8 | 0.0012202 | 0.00030581 | 0 | 0 |  | 1 | TRUE | wye
6 | LV_768-36_0_2_load_9 | 9 | 0.0027662 | 0.00069328 | 0 | 0 |  | 1 | TRUE | wye
7 | LV_768-36_0_2_load_10 | 10 | 0.00060734 | 0.00015221 | 0 | 0 |  | 1 | TRUE | wye
8 | LV_768-36_0_2_load_47 | 12 | 0.0016645 | 0.00041716 | 0 | 0 |  | 1 | TRUE | wye
9 | LV_768-36_0_2_load_69 | 13 | 0.0005949 | 0.0001491 | 0 | 0 |  | 1 | TRUE | wye
10 | LV_768-36_0_2_load_53 | 14 | 0.0019287 | 0.00048337 | 0 | 0 |  | 1 | TRUE | wye
11 | LV_768-36_0_2_load_12 | 15 | 0.009208 | 0.0023078 | 0 | 0 |  | 1 | TRUE | wye
12 | LV_768-36_0_2_load_13 | 16 | 0.0079694 | 0.0019973 | 0 | 0 |  | 1 | TRUE | wye
13 | LV_768-36_0_2_load_15 | 18 | 0.011123 | 0.0027877 | 0 | 0 |  | 1 | TRUE | wye
14 | LV_768-36_0_2_load_16 | 19 | 0.0019723 | 0.0004943 | 0 | 0 |  | 1 | TRUE | wye
15 | LV_768-36_0_2_load_17 | 20 | 0.0020325 | 0.00050939 | 0 | 0 |  | 1 | TRUE | wye
16 | LV_768-36_0_2_load_18 | 21 | 0.013286 | 0.0033297 | 0 | 0 |  | 1 | TRUE | wye
17 | LV_768-36_0_2_load_19 | 22 | 0.0019716 | 0.00049413 | 0 | 0 |  | 1 | TRUE | wye
18 | LV_768-36_0_2_load_20 | 23 | 0.0011276 | 0.00028261 | 0 | 0 |  | 1 | TRUE | wye
19 | LV_768-36_0_2_load_33 | 25 | 0.0019723 | 0.0004943 | 0 | 0 |  | 1 | TRUE | wye
20 | LV_768-36_0_2_load_82 | 26 | 0.0017582 | 0.00044066 | 0 | 0 |  | 1 | TRUE | wye
21 | LV_768-36_0_2_load_21 | 27 | 0.0022144 | 0.00055497 | 0 | 0 |  | 1 | TRUE | wye
22 | LV_768-36_0_2_load_22 | 28 | 0.002367 | 0.00059322 | 0 | 0 |  | 1 | TRUE | wye
23 | LV_768-36_0_2_load_23 | 29 | 0.0008451 | 0.0002118 | 0 | 0 |  | 1 | TRUE | wye
24 | LV_768-36_0_2_load_25 | 31 | 0.0006027 | 0.00015105 | 0 | 0 |  | 1 | TRUE | wye
25 | LV_768-36_0_2_load_27 | 33 | 0.00060857 | 0.00015252 | 0 | 0 |  | 1 | TRUE | wye
26 | LV_768-36_0_2_load_197 | 34 | 0.001056 | 0.00026465 | 0 | 0 |  | 1 | TRUE | wye
27 | LV_768-36_0_2_load_93 | 35 | 0.0006101 | 0.00015291 | 0 | 0 |  | 1 | TRUE | wye
28 | LV_768-36_0_2_load_28 | 36 | 0.0037389 | 0.00093707 | 0 | 0 |  | 1 | TRUE | wye
29 | LV_768-36_0_2_load_30 | 38 | 0.0041082 | 0.0010296 | 0 | 0 |  | 1 | TRUE | wye
30 | LV_768-36_0_2_load_34 | 40 | 0.0022083 | 0.00055346 | 0 | 0 |  | 1 | TRUE | wye
31 | LV_768-36_0_2_load_36 | 41 | 0.00063244 | 0.0001585 | 0 | 0 |  | 1 | TRUE | wye
32 | LV_768-36_0_2_load_37 | 42 | 0.0021315 | 0.0005342 | 0 | 0 |  | 1 | TRUE | wye
33 | LV_768-36_0_2_load_39 | 43 | 0.0067578 | 0.0016937 | 0 | 0 |  | 1 | TRUE | wye
34 | LV_768-36_0_2_load_41 | 44 | 0.0012512 | 0.00031359 | 0 | 0 |  | 1 | TRUE | wye
35 | LV_768-36_0_2_load_42 | 45 | 0.0041676 | 0.0010445 | 0 | 0 |  | 1 | TRUE | wye
36 | LV_768-36_0_2_load_205 | 46 | 0.00087074 | 0.00021823 | 0 | 0 |  | 1 | TRUE | wye
37 | LV_768-36_0_2_load_43 | 47 | 0.0020128 | 0.00050446 | 0 | 0 |  | 1 | TRUE | wye
38 | LV_768-36_0_2_load_44 | 48 | 0.00098765 | 0.00024753 | 0 | 0 |  | 1 | TRUE | wye
39 | LV_768-36_0_2_load_45 | 49 | 0.001899 | 0.00047594 | 0 | 0 |  | 1 | TRUE | wye
40 | LV_768-36_0_2_load_46 | 50 | 0.0014322 | 0.00035894 | 0 | 0 |  | 1 | TRUE | wye
41 | LV_768-36_0_2_load_48 | 51 | 0.0011191 | 0.00028046 | 0 | 0 |  | 1 | TRUE | wye
42 | LV_768-36_0_2_load_49 | 52 | 0.0015035 | 0.00037681 | 0 | 0 |  | 1 | TRUE | wye
43 | LV_768-36_0_2_load_51 | 54 | 0.0022803 | 0.00057149 | 0 | 0 |  | 1 | TRUE | wye
44 | LV_768-36_0_2_load_52 | 55 | 0.001079 | 0.00027042 | 0 | 0 |  | 1 | TRUE | wye
45 | LV_768-36_0_2_load_54 | 56 | 0.0011705 | 0.00029336 | 0 | 0 |  | 1 | TRUE | wye
46 | LV_768-36_0_2_load_87 | 57 | 0.00098644 | 0.00024723 | 0 | 0 |  | 1 | TRUE | wye
47 | LV_768-36_0_2_load_55 | 58 | 0.00089689 | 0.00022478 | 0 | 0 |  | 1 | TRUE | wye
48 | LV_768-36_0_2_load_56 | 59 | 0.0015941 | 0.00039952 | 0 | 0 |  | 1 | TRUE | wye
49 | LV_768-36_0_2_load_57 | 60 | 0.0015051 | 0.00037721 | 0 | 0 |  | 1 | TRUE | wye
50 | LV_768-36_0_2_load_58 | 61 | 0.0027675 | 0.00069361 | 0 | 0 |  | 1 | TRUE | wye
51 | LV_768-36_0_2_load_59 | 62 | 0.0030786 | 0.00077157 | 0 | 0 |  | 1 | TRUE | wye
52 | LV_768-36_0_2_load_60 | 63 | 0.0010039 | 0.00025161 | 0 | 0 |  | 1 | TRUE | wye
53 | LV_768-36_0_2_load_86 | 64 | 0.00098773 | 0.00024755 | 0 | 0 |  | 1 | TRUE | wye
54 | LV_768-36_0_2_load_61 | 65 | 0.0035003 | 0.00087727 | 0 | 0 |  | 1 | TRUE | wye
55 | LV_768-36_0_2_load_62 | 66 | 0.0014627 | 0.00036659 | 0 | 0 |  | 1 | TRUE | wye
56 | LV_768-36_0_2_load_63 | 67 | 0.0030444 | 0.00076299 | 0 | 0 |  | 1 | TRUE | wye
57 | LV_768-36_0_2_load_64 | 68 | 0.0014289 | 0.00035812 | 0 | 0 |  | 1 | TRUE | wye
58 | LV_768-36_0_2_load_65 | 69 | 0.0013737 | 0.00034428 | 0 | 0 |  | 1 | TRUE | wye
59 | LV_768-36_0_2_load_67 | 71 | 0.0074981 | 0.0018792 | 0 | 0 |  | 1 | TRUE | wye
60 | LV_768-36_0_2_load_102 | 73 | 0.0041333 | 0.0010359 | 0 | 0 |  | 1 | TRUE | wye
61 | LV_768-36_0_2_load_76 | 74 | 0.0067261 | 0.0016857 | 0 | 0 |  | 1 | TRUE | wye
62 | LV_768-36_0_2_load_70 | 75 | 0.00058986 | 0.00014783 | 0 | 0 |  | 1 | TRUE | wye
63 | LV_768-36_0_2_load_91 | 76 | 0.00058102 | 0.00014562 | 0 | 0 |  | 1 | TRUE | wye
64 | LV_768-36_0_2_load_71 | 77 | 0.0065078 | 0.001631 | 0 | 0 |  | 1 | TRUE | wye
65 | LV_768-36_0_2_load_72 | 78 | 0.0019745 | 0.00049486 | 0 | 0 |  | 1 | TRUE | wye
66 | LV_768-36_0_2_load_73 | 79 | 0.0088263 | 0.0022121 | 0 | 0 |  | 1 | TRUE | wye
67 | LV_768-36_0_2_load_74 | 80 | 0.0019573 | 0.00049056 | 0 | 0 |  | 1 | TRUE | wye
68 | LV_768-36_0_2_load_103 | 82 | 0.0012873 | 0.00032264 | 0 | 0 |  | 1 | TRUE | wye
69 | LV_768-36_0_2_load_77 | 83 | 0.0082113 | 0.002058 | 0 | 0 |  | 1 | TRUE | wye
70 | LV_768-36_0_2_load_78 | 84 | 0.0032426 | 0.00081267 | 0 | 0 |  | 1 | TRUE | wye
71 | LV_768-36_0_2_load_79 | 85 | 0.0035011 | 0.00087747 | 0 | 0 |  | 1 | TRUE | wye
72 | LV_768-36_0_2_load_83 | 86 | 0.0020818 | 0.00052176 | 0 | 0 |  | 1 | TRUE | wye
73 | LV_768-36_0_2_load_204 | 87 | 0.0030362 | 0.00076095 | 0 | 0 |  | 1 | TRUE | wye
74 | LV_768-36_0_2_load_88 | 89 | 0.00061852 | 0.00015502 | 0 | 0 |  | 1 | TRUE | wye
75 | LV_768-36_0_2_load_89 | 90 | 0.00058633 | 0.00014695 | 0 | 0 |  | 1 | TRUE | wye
76 | LV_768-36_0_2_load_90 | 91 | 0.0012562 | 0.00031484 | 0 | 0 |  | 1 | TRUE | wye
77 | LV_768-36_0_2_load_92 | 92 | 0.00072039 | 0.00018055 | 0 | 0 |  | 1 | TRUE | wye
78 | LV_768-36_0_2_load_95 | 93 | 0.0018741 | 0.00046968 | 0 | 0 |  | 1 | TRUE | wye
79 | LV_768-36_0_2_load_98 | 94 | 0.0028687 | 0.00071896 | 0 | 0 |  | 1 | TRUE | wye
80 | LV_768-36_0_2_load_99 | 95 | 0.0027712 | 0.00069452 | 0 | 0 |  | 1 | TRUE | wye
81 | LV_768-36_0_2_load_137 | 96 | 0.0076962 | 0.0019289 | 0 | 0 |  | 1 | TRUE | wye
82 | LV_768-36_0_2_load_200 | 99 | 0.00063719 | 0.0001597 | 0 | 0 |  | 1 | TRUE | wye
83 | LV_768-36_0_2_load_201 | 100 | 0.0041853 | 0.0010489 | 0 | 0 |  | 1 | TRUE | wye

## ext_grid
| name | bus | vm_pu | va_degree | slack_weight | in_service
0 |  | 11 | 1 | 0 | 1 | TRUE

## line
| name | std_type | from_bus | to_bus | length_km | r_ohm_per_km | x_ohm_per_km | c_nf_per_km | g_us_per_km | max_i_ka | df | parallel | type | in_service
0 | LV_768-36_0_2_line_0 |  | 0 | 1 | 0.014861 | 0.125 | 0.08 | 261 | 0 | 0.364 | 1 | 1 | cs | TRUE
1 | LV_768-36_0_2_line_1 |  | 0 | 2 | 0.027556 | 0.125 | 0.08 | 261 | 0 | 0.364 | 1 | 1 | cs | TRUE
2 | LV_768-36_0_2_line_2 |  | 1 | 3 | 0.0035164 | 0.125 | 0.08 | 261 | 0 | 0.364 | 1 | 1 | cs | TRUE
3 | LV_768-36_0_2_line_3 |  | 1 | 4 | 0.014214 | 0.125 | 0.08 | 261 | 0 | 0.364 | 1 | 1 | cs | TRUE
4 | LV_768-36_0_2_line_4 |  | 2 | 5 | 0.024478 | 0.125 | 0.08 | 261 | 0 | 0.364 | 1 | 2 | cs | TRUE
5 | LV_768-36_0_2_line_5 |  | 2 | 6 | 0.005438 | 0.125 | 0.08 | 261 | 0 | 0.364 | 1 | 2 | cs | TRUE
6 | LV_768-36_0_2_line_6 |  | 3 | 7 | 0.0066126 | 0.125 | 0.08 | 261 | 0 | 0.364 | 1 | 1 | cs | TRUE
7 | LV_768-36_0_2_line_7 |  | 4 | 8 | 0.013851 | 0.125 | 0.08 | 261 | 0 | 0.364 | 1 | 1 | cs | TRUE
8 | LV_768-36_0_2_line_8 |  | 5 | 9 | 0.007701 | 0.125 | 0.08 | 261 | 0 | 0.364 | 1 | 2 | cs | TRUE
9 | LV_768-36_0_2_line_9 |  | 6 | 10 | 0.019499 | 0.125 | 0.08 | 261 | 0 | 0.364 | 1 | 1 | cs | TRUE
10 | LV_768-36_0_2_line_10 |  | 6 | 11 | 0.034781 | 0.125 | 0.08 | 261 | 0 | 0.364 | 1 | 2 | cs | TRUE
11 | LV_768-36_0_2_line_11 |  | 7 | 12 | 0.02971 | 0.125 | 0.08 | 261 | 0 | 0.364 | 1 | 1 | cs | TRUE
12 | LV_768-36_0_2_line_12 |  | 8 | 13 | 0.0071498 | 0.125 | 0.08 | 261 | 0 | 0.364 | 1 | 1 | cs | TRUE
13 | LV_768-36_0_2_line_13 |  | 9 | 14 | 0.0035317 | 0.125 | 0.08 | 261 | 0 | 0.364 | 1 | 2 | cs | TRUE
14 | LV_768-36_0_2_line_14 |  | 12 | 50 | 0.013764 | 0.125 | 0.08 | 261 | 0 | 0.364 | 1 | 1 | cs | TRUE
15 | LV_768-36_0_2_line_15 |  | 13 | 75 | 0.0046845 | 0.125 | 0.08 | 261 | 0 | 0.364 | 1 | 1 | cs | TRUE
16 | LV_768-36_0_2_line_16 |  | 14 | 54 | 0.014473 | 0.125 | 0.08 | 261 | 0 | 0.364 | 1 | 2 | cs | TRUE
17 | LV_768-36_0_2_line_17 |  | 15 | 16 | 0.017341 | 0.125 | 0.08 | 261 | 0 | 0.364 | 1 | 2 | cs | TRUE
18 | LV_768-36_0_2_line_18 |  | 15 | 17 | 0.015304 | 0.125 | 0.08 | 261 | 0 | 0.364 | 1 | 2 | cs | TRUE
19 | LV_768-36_0_2_line_19 |  | 16 | 18 | 0.016452 | 0.125 | 0.08 | 261 | 0 | 0.364 | 1 | 2 | cs | TRUE
20 | LV_768-36_0_2_line_20 |  | 17 | 19 | 0.042085 | 0.125 | 0.08 | 261 | 0 | 0.364 | 1 | 1 | cs | TRUE
21 | LV_768-36_0_2_line_21 |  | 17 | 20 | 0.03416 | 0.125 | 0.08 | 261 | 0 | 0.364 | 1 | 2 | cs | TRUE
22 | LV_768-36_0_2_line_22 |  | 18 | 21 | 0.0013872 | 0.125 | 0.08 | 261 | 0 | 0.364 | 1 | 2 | cs | TRUE
23 | LV_768-36_0_2_line_23 |  | 19 | 22 | 0.0042723 | 0.125 | 0.08 | 261 | 0 | 0.364 | 1 | 1 | cs | TRUE
24 | LV_768-36_0_2_line_24 |  | 20 | 23 | 0.014422 | 0.125 | 0.08 | 261 | 0 | 0.364 | 1 | 2 | cs | TRUE
25 | LV_768-36_0_2_line_25 |  | 21 | 24 | 0.01141 | 0.125 | 0.08 | 261 | 0 | 0.364 | 1 | 2 | cs | TRUE
26 | LV_768-36_0_2_line_26 |  | 22 | 25 | 0.0050294 | 0.125 | 0.08 | 261 | 0 | 0.364 | 1 | 1 | cs | TRUE
27 | LV_768-36_0_2_line_27 |  | 23 | 26 | 0.0080766 | 0.125 | 0.08 | 261 | 0 | 0.364 | 1 | 2 | cs | TRUE
28 | LV_768-36_0_2_line_28 |  | 24 | 71 | 0.03492 | 0.125 | 0.08 | 261 | 0 | 0.364 | 1 | 2 | cs | TRUE
29 | LV_768-36_0_2_line_29 |  | 24 | 72 | 0.021426 | 0.125 | 0.08 | 261 | 0 | 0.364 | 1 | 1 | cs | TRUE
30 | LV_768-36_0_2_line_30 |  | 25 | 39 | 0.03349 | 0.125 | 0.08 | 261 | 0 | 0.364 | 1 | 1 | cs | TRUE
31 | LV_768-36_0_2_line_31 |  | 26 | 87 | 0.049415 | 0.125 | 0.08 | 261 | 0 | 0.364 | 1 | 2 | cs | TRUE
32 | LV_768-36_0_2_line_32 |  | 27 | 28 | 0.02277 | 0.125 | 0.08 | 261 | 0 | 0.364 | 1 | 1 | cs | TRUE
33 | LV_768-36_0_2_line_33 |  | 27 | 29 | 0.025147 | 0.125 | 0.08 | 261 | 0 | 0.364 | 1 | 1 | cs | TRUE
34 | LV_768-36_0_2_line_34 |  | 28 | 30 | 0.053161 | 0.125 | 0.08 | 261 | 0 | 0.364 | 1 | 1 | cs | TRUE
35 | LV_768-36_0_2_line_35 |  | 29 | 31 | 0.00053667 | 0.125 | 0.08 | 261 | 0 | 0.364 | 1 | 1 | cs | TRUE
36 | LV_768-36_0_2_line_36 |  | 30 | 32 | 0.021553 | 0.125 | 0.08 | 261 | 0 | 0.364 | 1 | 1 | cs | TRUE
37 | LV_768-36_0_2_line_37 |  | 31 | 33 | 0.00013782 | 0.125 | 0.08 | 261 | 0 | 0.364 | 1 | 1 | cs | TRUE
38 | LV_768-36_0_2_line_38 |  | 32 | 34 | 0.049225 | 0.125 | 0.08 | 261 | 0 | 0.364 | 1 | 1 | cs | TRUE
39 | LV_768-36_0_2_line_39 |  | 33 | 35 | 0.00013671 | 0.125 | 0.08 | 261 | 0 | 0.364 | 1 | 1 | cs | TRUE
40 | LV_768-36_0_2_line_40 |  | 34 | 97 | 0.019755 | 0.125 | 0.08 | 261 | 0 | 0.364 | 1 | 1 | cs | TRUE
41 | LV_768-36_0_2_line_41 |  | 35 | 92 | 0.00018789 | 0.125 | 0.08 | 261 | 0 | 0.364 | 1 | 1 | cs | TRUE
42 | LV_768-36_0_2_line_42 |  | 36 | 37 | 0.022229 | 0.125 | 0.08 | 261 | 0 | 0.364 | 1 | 1 | cs | TRUE
43 | LV_768-36_0_2_line_43 |  | 36 | 38 | 0.024248 | 0.125 | 0.08 | 261 | 0 | 0.364 | 1 | 1 | cs | TRUE
44 | LV_768-36_0_2_line_44 |  | 37 | 39 | 0.047716 | 0.125 | 0.08 | 261 | 0 | 0.364 | 1 | 1 | cs | TRUE
45 | LV_768-36_0_2_line_45 |  | 39 | 40 | 0.04956 | 0.125 | 0.08 | 261 | 0 | 0.364 | 1 | 1 | cs | TRUE
46 | LV_768-36_0_2_line_46 |  | 41 | 42 | 0.0063377 | 0.125 | 0.08 | 261 | 0 | 0.364 | 1 | 1 | cs | TRUE
47 | LV_768-36_0_2_line_47 |  | 42 | 43 | 0.01954 | 0.125 | 0.08 | 261 | 0 | 0.364 | 1 | 1 | cs | TRUE
48 | LV_768-36_0_2_line_48 |  | 43 | 44 | 0.016865 | 0.125 | 0.08 | 261 | 0 | 0.364 | 1 | 1 | cs | TRUE
49 | LV_768-36_0_2_line_49 |  | 44 | 45 | 0.01983 | 0.125 | 0.08 | 261 | 0 | 0.364 | 1 | 1 | cs | TRUE
50 | LV_768-36_0_2_line_50 |  | 44 | 46 | 0.26183 | 0.125 | 0.08 | 261 | 0 | 0.364 | 1 | 1 | cs | TRUE
51 | LV_768-36_0_2_line_51 |  | 45 | 47 | 0.0052225 | 0.125 | 0.08 | 261 | 0 | 0.364 | 1 | 1 | cs | TRUE
52 | LV_768-36_0_2_line_52 |  | 47 | 48 | 0.019174 | 0.125 | 0.08 | 261 | 0 | 0.364 | 1 | 1 | cs | TRUE
53 | LV_768-36_0_2_line_53 |  | 48 | 49 | 0.016508 | 0.125 | 0.08 | 261 | 0 | 0.364 | 1 | 1 | cs | TRUE
54 | LV_768-36_0_2_line_54 |  | 49 | 50 | 0.01112 | 0.125 | 0.08 | 261 | 0 | 0.364 | 1 | 1 | cs | TRUE
55 | LV_768-36_0_2_line_55 |  | 51 | 52 | 0.016322 | 0.125 | 0.08 | 261 | 0 | 0.364 | 1 | 2 | cs | TRUE
56 | LV_768-36_0_2_line_56 |  | 51 | 53 | 0.010025 | 0.125 | 0.08 | 261 | 0 | 0.364 | 1 | 2 | cs | TRUE
57 | LV_768-36_0_2_line_57 |  | 52 | 54 | 0.004386 | 0.125 | 0.08 | 261 | 0 | 0.364 | 1 | 2 | cs | TRUE
58 | LV_768-36_0_2_line_58 |  | 53 | 55 | 0.0072689 | 0.125 | 0.08 | 261 | 0 | 0.364 | 1 | 2 | cs | TRUE
59 | LV_768-36_0_2_line_59 |  | 55 | 56 | 0.0053665 | 0.125 | 0.08 | 261 | 0 | 0.364 | 1 | 2 | cs | TRUE
60 | LV_768-36_0_2_line_60 |  | 56 | 57 | 0.0037585 | 0.125 | 0.08 | 261 | 0 | 0.364 | 1 | 2 | cs | TRUE
61 | LV_768-36_0_2_line_61 |  | 57 | 64 | 0.0077306 | 0.125 | 0.08 | 261 | 0 | 0.364 | 1 | 2 | cs | TRUE
62 | LV_768-36_0_2_line_62 |  | 58 | 59 | 0.00338 | 0.125 | 0.08 | 261 | 0 | 0.364 | 1 | 1 | cs | TRUE
63 | LV_768-36_0_2_line_63 |  | 58 | 60 | 0.0053603 | 0.125 | 0.08 | 261 | 0 | 0.364 | 1 | 1 | cs | TRUE
64 | LV_768-36_0_2_line_64 |  | 59 | 61 | 0.012568 | 0.125 | 0.08 | 261 | 0 | 0.364 | 1 | 1 | cs | TRUE
65 | LV_768-36_0_2_line_65 |  | 60 | 62 | 0.023929 | 0.125 | 0.08 | 261 | 0 | 0.364 | 1 | 1 | cs | TRUE
66 | LV_768-36_0_2_line_66 |  | 61 | 63 | 0.00097101 | 0.125 | 0.08 | 261 | 0 | 0.364 | 1 | 1 | cs | TRUE
67 | LV_768-36_0_2_line_67 |  | 63 | 64 | 0.0067611 | 0.125 | 0.08 | 261 | 0 | 0.364 | 1 | 1 | cs | TRUE
68 | LV_768-36_0_2_line_68 |  | 64 | 88 | 0.046342 | 0.125 | 0.08 | 261 | 0 | 0.364 | 1 | 2 | cs | TRUE
69 | LV_768-36_0_2_line_69 |  | 65 | 66 | 0.01864 | 0.125 | 0.08 | 261 | 0 | 0.364 | 1 | 1 | cs | TRUE
70 | LV_768-36_0_2_line_70 |  | 65 | 67 | 0.0059795 | 0.125 | 0.08 | 261 | 0 | 0.364 | 1 | 1 | cs | TRUE
71 | LV_768-36_0_2_line_71 |  | 66 | 68 | 0.019272 | 0.125 | 0.08 | 261 | 0 | 0.364 | 1 | 1 | cs | TRUE
72 | LV_768-36_0_2_line_72 |  | 68 | 69 | 0.003469 | 0.125 | 0.08 | 261 | 0 | 0.364 | 1 | 1 | cs | TRUE
73 | LV_768-36_0_2_line_73 |  | 69 | 70 | 0.020494 | 0.125 | 0.08 | 261 | 0 | 0.364 | 1 | 1 | cs | TRUE
74 | LV_768-36_0_2_line_74 |  | 70 | 93 | 0.032631 | 0.125 | 0.08 | 261 | 0 | 0.364 | 1 | 1 | cs | TRUE
75 | LV_768-36_0_2_line_75 |  | 71 | 73 | 0.034474 | 0.125 | 0.08 | 261 | 0 | 0.364 | 1 | 1 | cs | TRUE
76 | LV_768-36_0_2_line_76 |  | 72 | 74 | 0.022065 | 0.125 | 0.08 | 261 | 0 | 0.364 | 1 | 1 | cs | TRUE
77 | LV_768-36_0_2_line_77 |  | 73 | 81 | 0.018849 | 0.125 | 0.08 | 261 | 0 | 0.364 | 1 | 1 | cs | TRUE
78 | LV_768-36_0_2_line_78 |  | 74 | 83 | 0.019693 | 0.125 | 0.08 | 261 | 0 | 0.364 | 1 | 1 | cs | TRUE
79 | LV_768-36_0_2_line_79 |  | 75 | 76 | 0.004631 | 0.125 | 0.08 | 261 | 0 | 0.364 | 1 | 1 | cs | TRUE
80 | LV_768-36_0_2_line_80 |  | 76 | 90 | 0.004617 | 0.125 | 0.08 | 261 | 0 | 0.364 | 1 | 1 | cs | TRUE
81 | LV_768-36_0_2_line_81 |  | 77 | 78 | 0.021414 | 0.125 | 0.08 | 261 | 0 | 0.364 | 1 | 1 | cs | TRUE
82 | LV_768-36_0_2_line_82 |  | 77 | 79 | 0.010155 | 0.125 | 0.08 | 261 | 0 | 0.364 | 1 | 1 | cs | TRUE
83 | LV_768-36_0_2_line_83 |  | 78 | 80 | 0.001852 | 0.125 | 0.08 | 261 | 0 | 0.364 | 1 | 1 | cs | TRUE
84 | LV_768-36_0_2_line_84 |  | 80 | 81 | 0.012949 | 0.125 | 0.08 | 261 | 0 | 0.364 | 1 | 1 | cs | TRUE
85 | LV_768-36_0_2_line_85 |  | 81 | 82 | 0.050828 | 0.125 | 0.08 | 261 | 0 | 0.364 | 1 | 1 | cs | TRUE
86 | LV_768-36_0_2_line_86 |  | 82 | 96 | 0.022735 | 0.125 | 0.08 | 261 | 0 | 0.364 | 1 | 1 | cs | TRUE
87 | LV_768-36_0_2_line_87 |  | 83 | 84 | 0.015097 | 0.125 | 0.08 | 261 | 0 | 0.364 | 1 | 1 | cs | TRUE
88 | LV_768-36_0_2_line_88 |  | 84 | 85 | 0.04463 | 0.125 | 0.08 | 261 | 0 | 0.364 | 1 | 1 | cs | TRUE
89 | LV_768-36_0_2_line_89 |  | 85 | 86 | 0.0038896 | 0.125 | 0.08 | 261 | 0 | 0.364 | 1 | 1 | cs | TRUE
90 | LV_768-36_0_2_line_90 |  | 87 | 95 | 0.0096463 | 0.125 | 0.08 | 261 | 0 | 0.364 | 1 | 2 | cs | TRUE
91 | LV_768-36_0_2_line_91 |  | 88 | 94 | 0.024404 | 0.125 | 0.08 | 261 | 0 | 0.364 | 1 | 2 | cs | TRUE
92 | LV_768-36_0_2_line_92 |  | 88 | 93 | 0.013457 | 0.125 | 0.08 | 261 | 0 | 0.364 | 1 | 1 | cs | TRUE
93 | LV_768-36_0_2_line_93 |  | 89 | 90 | 0.0047634 | 0.125 | 0.08 | 261 | 0 | 0.364 | 1 | 1 | cs | TRUE
94 | LV_768-36_0_2_line_94 |  | 89 | 91 | 0.016156 | 0.125 | 0.08 | 261 | 0 | 0.364 | 1 | 1 | cs | TRUE
95 | LV_768-36_0_2_line_95 |  | 91 | 92 | 0.013786 | 0.125 | 0.08 | 261 | 0 | 0.364 | 1 | 1 | cs | TRUE
96 | LV_768-36_0_2_line_96 |  | 94 | 95 | 0.012975 | 0.125 | 0.08 | 261 | 0 | 0.364 | 1 | 2 | cs | TRUE
97 | LV_768-36_0_2_line_97 |  | 97 | 98 | 0.01345 | 0.125 | 0.08 | 261 | 0 | 0.364 | 1 | 1 | cs | TRUE
98 | LV_768-36_0_2_line_98 |  | 97 | 99 | 0.045655 | 0.125 | 0.08 | 261 | 0 | 0.364 | 1 | 1 | cs | TRUE
99 | LV_768-36_0_2_line_99 |  | 98 | 100 | 0.023791 | 0.125 | 0.08 | 261 | 0 | 0.364 | 1 | 1 | cs | TRUE

## trafo
| name | std_type | hv_bus | lv_bus | sn_mva | vn_hv_kv | vn_lv_kv | vk_percent | vkr_percent | pfe_kw | i0_percent | shift_degree | tap_side | tap_neutral | tap_min | tap_max | tap_step_percent | tap_step_degree | tap_pos | tap_phase_shifter | parallel | df | in_service
0 | LV_768-36_0_2_trafo_11 | 0.63 MVA 20/0.4 kV | 101 | 11 | 0.63 | 20 | 0.4 | 6 | 1.206 | 1.65 | 0.2619 | 150 | hv | 0 | -2 | 2 | 2.5 | 0 | 0 | FALSE | 1 | 1 | TRUE

## line_geodata
| x0 | y0 | x1 | y1 | x2 | y2 | x3 | y3 | x4 | y4 | x5 | y5 | x6 | y6 | x7 | y7 | x8 | y8 | x9 | y9
0 | 2614606.1839 | 1173988.8647 | 2614602.4029 | 1173984.1976 | 2614599.0033 | 1173979.8538 | 2614597.0395 | 1173977.1539
1 | 2614580.1531 | 1173955.9516 | 2614582.4984 | 1173956.7466 | 2614583.0249 | 1173957.2037 | 2614585.0514 | 1173960.199 | 2614592.0535 | 1173970.2988 | 2614597.0395 | 1173977.1539
2 | 2614606.1839 | 1173988.8647 | 2614608.6734 | 1173986.3812
3 | 2614606.1839 | 1173988.8647 | 2614596.0413 | 1173998.8235
4 | 2614580.1531 | 1173955.9516 | 2614579.753 | 1173960.1528 | 2614579.0516 | 1173962.4523 | 2614576.6007 | 1173967.3488 | 2614574.9512 | 1173969.7016 | 2614568.4757 | 1173976.6587
5 | 2614580.1531 | 1173955.9516 | 2614579.0523 | 1173952.7029 | 2614577.9017 | 1173951.0548
6 | 2614608.6734 | 1173986.3812 | 2614613.3549 | 1173981.7111
7 | 2614586.1578 | 1174008.5279 | 2614596.0413 | 1173998.8235
8 | 2614568.4757 | 1173976.6587 | 2614563.2288 | 1173982.2958
9 | 2614591.6976 | 1173937.3035 | 2614587.097 | 1173942.7062 | 2614580.7976 | 1173948.7051 | 2614577.9017 | 1173951.0548
10 | 2614555.7093 | 1173924.2765 | 2614564.8501 | 1173935.3042 | 2614573.8535 | 1173946.1981 | 2614576.9033 | 1173949.7517 | 2614577.9017 | 1173951.0548
11 | 2614613.3549 | 1173981.7111 | 2614634.3883 | 1173960.7287
12 | 2614586.1578 | 1174008.5279 | 2614581.0561 | 1174013.5371
13 | 2614560.8226 | 1173984.8809 | 2614563.2288 | 1173982.2958
14 | 2614644.1327 | 1173951.008 | 2614634.3883 | 1173960.7287
15 | 2614581.0561 | 1174013.5371 | 2614577.7136 | 1174016.8192
16 | 2614560.8226 | 1173984.8809 | 2614554.2 | 1173991.9961 | 2614551.0474 | 1173995.5522
17 | 2614563.6685 | 1173879.8131 | 2614558.1992 | 1173871.6003 | 2614554.0348 | 1173865.3947
18 | 2614572.11 | 1173892.5779 | 2614567.6535 | 1173885.797 | 2614563.6685 | 1173879.8131
19 | 2614544.8653 | 1173851.7351 | 2614545.7505 | 1173853.0497 | 2614554.0348 | 1173865.3947
20 | 2614572.11 | 1173892.5779 | 2614592.9977 | 1173877.1984 | 2614601.1996 | 1173871.8044 | 2614606.9305 | 1173869.117
21 | 2614572.11 | 1173892.5779 | 2614571.3977 | 1173893.0986 | 2614547.9012 | 1173912.296 | 2614545.4501 | 1173913.9121
22 | 2614544.8653 | 1173851.7351 | 2614544.0905 | 1173850.5844
23 | 2614610.7986 | 1173867.3032 | 2614606.9305 | 1173869.117
24 | 2614545.4501 | 1173913.9121 | 2614533.4098 | 1173921.8505
25 | 2614537.728 | 1173841.1132 | 2614542.4516 | 1173848.1504 | 2614544.0905 | 1173850.5844
26 | 2614615.6482 | 1173865.9704 | 2614610.7986 | 1173867.3032 | 2614610.7986 | 1173867.3032
27 | 2614526.7982 | 1173926.4859 | 2614530.9002 | 1173923.5051 | 2614533.4098 | 1173921.8505
28 | 2614537.728 | 1173841.1132 | 2614530.4975 | 1173846.3984 | 2614509.6938 | 1173861.9326
29 | 2614537.728 | 1173841.1132 | 2614542.7987 | 1173837.4013 | 2614550.603 | 1173832.0063 | 2614555.5034 | 1173829.1056
30 | 2614646.6823 | 1173854.2281 | 2614643.2023 | 1173854.6976 | 2614639.4982 | 1173856.1005 | 2614630.5011 | 1173861.5036 | 2614626.797 | 1173862.9064 | 2614615.6482 | 1173865.9704
31 | 2614526.7982 | 1173926.4859 | 2614496.5988 | 1173965.5994
32 | 2614526.3419 | 1174064.4946 | 2614514.8078 | 1174074.8986 | 2614509.1683 | 1174079.4339
33 | 2614526.3419 | 1174064.4946 | 2614545.0144 | 1174047.6515
34 | 2614467.7417 | 1174112.7491 | 2614509.1683 | 1174079.4339
35 | 2614545.0144 | 1174047.6515 | 2614545.4129 | 1174047.292
36 | 2614467.7417 | 1174112.7491 | 2614473.4015 | 1174118.2988 | 2614474.9509 | 1174119.4031 | 2614476.7983 | 1174120.5971 | 2614479.5631 | 1174121.7932 | 2614481.1976 | 1174122.4975 | 2614485.8517 | 1174123.3535
37 | 2614545.4129 | 1174047.292 | 2614545.5152 | 1174047.1997
38 | 2614485.8517 | 1174123.3535 | 2614490.3179 | 1174122.8751 | 2614499.1 | 1174120.8508 | 2614510.599 | 1174120.8562 | 2614525.6488 | 1174122.749 | 2614534.5892 | 1174124.1751
39 | 2614545.5152 | 1174047.1997 | 2614545.6167 | 1174047.1082
40 | 2614554.1302 | 1174125.3524 | 2614550.252 | 1174126.0989 | 2614542.9515 | 1174125.6478 | 2614535.4849 | 1174124.318 | 2614534.5892 | 1174124.1751
41 | 2614545.6167 | 1174047.1082 | 2614545.7562 | 1174046.9823
42 | 2614676.7298 | 1173817.1046 | 2614672.9537 | 1173816.6507 | 2614669.6482 | 1173817.6543 | 2614658.4626 | 1173827.6048
43 | 2614639.5002 | 1173842.7048 | 2614655.2042 | 1173830.5034 | 2614658.4626 | 1173827.6048
44 | 2614676.7298 | 1173817.1046 | 2614655.3857 | 1173843.8773 | 2614653.5528 | 1173846.1518 | 2614646.6823 | 1173854.2281
45 | 2614646.6823 | 1173854.2281 | 2614642.6038 | 1173858.6982 | 2614637.952 | 1173863.1002 | 2614632.5519 | 1173867.1003 | 2614608.4532 | 1173879.1034 | 2614605.7931 | 1173881.3179
46 | 2614725.9642 | 1173870.8081 | 2614721.2817 | 1173875.0789
47 | 2614706.943 | 1173888.3502 | 2614709.2023 | 1173886.0965 | 2614721.2817 | 1173875.0789
48 | 2614695.0031 | 1173900.2611 | 2614706.943 | 1173888.3502
49 | 2614695.0031 | 1173900.2611 | 2614680.9641 | 1173914.2661
50 | 2614695.0031 | 1173900.2611 | 2614875.3614 | 1174090.0676
51 | 2614677.2667 | 1173917.9544 | 2614680.9641 | 1173914.2661
52 | 2614663.692 | 1173931.4962 | 2614677.2667 | 1173917.9544
53 | 2614663.692 | 1173931.4962 | 2614652.0053 | 1173943.1546
54 | 2614644.1327 | 1173951.008 | 2614652.0053 | 1173943.1546
55 | 2614548.1379 | 1173998.8342 | 2614540.147 | 1174007.848 | 2614536.7017 | 1174010.38
56 | 2614527.1754 | 1174012.797 | 2614530.4479 | 1174012.7493 | 2614534.0973 | 1174011.802 | 2614535.8501 | 1174011.0059 | 2614536.7017 | 1174010.38
57 | 2614548.1379 | 1173998.8342 | 2614551.0474 | 1173995.5522
58 | 2614527.1754 | 1174012.797 | 2614526.7025 | 1174015.4972 | 2614525.4476 | 1174019.096 | 2614525.1457 | 1174019.7455
59 | 2614522.6665 | 1174024.4937 | 2614523.703 | 1174022.8492 | 2614525.1457 | 1174019.7455
60 | 2614522.6665 | 1174024.4937 | 2614520.6625 | 1174027.6734
61 | 2614520.6625 | 1174027.6734 | 2614519.1977 | 1174029.9976 | 2614516.2715 | 1174034.0314
62 | 2614502.3665 | 1174053.1996 | 2614504.3512 | 1174050.4637
63 | 2614502.3665 | 1174053.1996 | 2614500.9478 | 1174055.1553 | 2614499.0918 | 1174057.4407
64 | 2614504.3512 | 1174050.4637 | 2614511.7313 | 1174040.2901
65 | 2614499.0918 | 1174057.4407 | 2614490.8025 | 1174067.6483 | 2614483.5214 | 1174075.5965
66 | 2614511.7313 | 1174040.2901 | 2614512.3014 | 1174039.5041
67 | 2614516.2715 | 1174034.0314 | 2614512.3014 | 1174039.5041
68 | 2614516.2715 | 1174034.0314 | 2614478.654 | 1174006.9661
69 | 2614404.4462 | 1173997.3924 | 2614415.19 | 1174012.6245
70 | 2614400.9996 | 1173992.5061 | 2614404.4462 | 1173997.3924
71 | 2614426.7767 | 1174026.5713 | 2614421.0525 | 1174018.9564 | 2614420.1486 | 1174019.6546 | 2614415.19 | 1174012.6245
72 | 2614426.7767 | 1174026.5713 | 2614428.8611 | 1174029.3442
73 | 2614444.1517 | 1174037.5211 | 2614440.4991 | 1174036.6563 | 2614437.7524 | 1174037.4502 | 2614435.8534 | 1174038.6462 | 2614428.8611 | 1174029.3442
74 | 2614444.1517 | 1174037.5211 | 2614468.5832 | 1174015.8911
75 | 2614482.0708 | 1173882.5587 | 2614509.6938 | 1173861.9326
76 | 2614555.5034 | 1173829.1056 | 2614574.7416 | 1173818.2998
77 | 2614466.9676 | 1173893.8363 | 2614482.0708 | 1173882.5587
78 | 2614574.7416 | 1173818.2998 | 2614581.497 | 1173814.5054 | 2614591.6334 | 1173808.1857
79 | 2614577.7136 | 1174016.8192 | 2614574.4092 | 1174020.0637
80 | 2614574.4092 | 1174020.0637 | 2614571.1147 | 1174023.2984
81 | 2614469.4047 | 1173922.1583 | 2614476.051 | 1173916.1028 | 2614478.397 | 1173913.4515 | 2614478.7975 | 1173912.2518 | 2614478.7502 | 1173909.6504 | 2614477.7469 | 1173907.2023 | 2614476.2591 | 1173905.3576
82 | 2614461.8981 | 1173928.9975 | 2614469.4047 | 1173922.1583
83 | 2614476.2591 | 1173905.3576 | 2614475.0966 | 1173903.916
84 | 2614466.9676 | 1173893.8363 | 2614475.0966 | 1173903.916
85 | 2614466.9676 | 1173893.8363 | 2614463.8042 | 1173896.1966 | 2614457.1005 | 1173901.8056 | 2614430.9994 | 1173926.5 | 2614429.4566 | 1173928.081
86 | 2614429.4566 | 1173928.081 | 2614413.5788 | 1173944.3533
87 | 2614591.6334 | 1173808.1857 | 2614604.4444 | 1173800.1986
88 | 2614604.4444 | 1173800.1986 | 2614605.4041 | 1173799.6002 | 2614641.7492 | 1173775.7009
89 | 2614641.7492 | 1173775.7009 | 2614644.9991 | 1173773.5639
90 | 2614496.5988 | 1173965.5994 | 2614491.5059 | 1173973.7917
91 | 2614478.654 | 1174006.9661 | 2614477.2008 | 1174000.804 | 2614477.198 | 1173998.803 | 2614478.5477 | 1173993.9482 | 2614482.2035 | 1173987.0979 | 2614484.124 | 1173984.4538
92 | 2614478.654 | 1174006.9661 | 2614478.4011 | 1174007.199 | 2614468.5832 | 1174015.8911
93 | 2614571.1147 | 1174023.2984 | 2614567.7159 | 1174026.6357
94 | 2614555.9932 | 1174037.7483 | 2614560.9739 | 1174033.2556 | 2614567.7159 | 1174026.6357
95 | 2614545.7562 | 1174046.9823 | 2614555.9932 | 1174037.7483
96 | 2614491.5059 | 1173973.7917 | 2614489.3531 | 1173977.2546 | 2614484.124 | 1173984.4538
97 | 2614554.1302 | 1174125.3524 | 2614558.0484 | 1174126.996 | 2614562.4729 | 1174127.9516 | 2614567.0654 | 1174128.9966
98 | 2614554.1302 | 1174125.3524 | 2614554.6504 | 1174125.198 | 2614557.0004 | 1174124.0475 | 2614561.7492 | 1174120.5461 | 2614562.8989 | 1174119.3816 | 2614564.8533 | 1174117.3965 | 2614569.7664 | 1174112.328 | 2614572.6024 | 1174109.4 | 2614581.4996 | 1174100.9061 | 2614588.1464 | 1174095.2341
99 | 2614567.0654 | 1174128.9966 | 2614572.5598 | 1174130.166 | 2614574.5696 | 1174130.5933 | 2614578.8413 | 1174131.493 | 2614583.6021 | 1174132.505 | 2614588.6075 | 1174133.5399 | 2614590.3462 | 1174133.8987

## bus_geodata
| x | y | coords
0 | 2614597.0395 | 1173977.1539
1 | 2614606.1839 | 1173988.8647
2 | 2614580.1531 | 1173955.9516
3 | 2614608.6734 | 1173986.3812
4 | 2614596.0413 | 1173998.8235
5 | 2614568.4757 | 1173976.6587
6 | 2614577.9017 | 1173951.0548
7 | 2614613.3549 | 1173981.7111
8 | 2614586.1578 | 1174008.5279
9 | 2614563.2288 | 1173982.2958
10 | 2614591.6976 | 1173937.3035
11 | 2614555.7093 | 1173924.2765
12 | 2614634.3883 | 1173960.7287
13 | 2614581.0561 | 1174013.5371
14 | 2614560.8226 | 1173984.8809
15 | 2614563.6685 | 1173879.8131
16 | 2614554.0348 | 1173865.3947
17 | 2614572.11 | 1173892.5779
18 | 2614544.8653 | 1173851.7351
19 | 2614606.9305 | 1173869.117
20 | 2614545.4501 | 1173913.9121
21 | 2614544.0905 | 1173850.5844
22 | 2614610.7986 | 1173867.3032
23 | 2614533.4098 | 1173921.8505
24 | 2614537.728 | 1173841.1132
25 | 2614615.6482 | 1173865.9704
26 | 2614526.7982 | 1173926.4859
27 | 2614526.3419 | 1174064.4946
28 | 2614509.1683 | 1174079.4339
29 | 2614545.0144 | 1174047.6515
30 | 2614467.7417 | 1174112.7491
31 | 2614545.4129 | 1174047.292
32 | 2614485.8517 | 1174123.3535
33 | 2614545.5152 | 1174047.1997
34 | 2614534.5892 | 1174124.1751
35 | 2614545.6167 | 1174047.1082
36 | 2614658.4626 | 1173827.6048
37 | 2614676.7298 | 1173817.1046
38 | 2614639.5002 | 1173842.7048
39 | 2614646.6823 | 1173854.2281
40 | 2614605.7931 | 1173881.3179
41 | 2614725.9642 | 1173870.8081
42 | 2614721.2817 | 1173875.0789
43 | 2614706.943 | 1173888.3502
44 | 2614695.0031 | 1173900.2611
45 | 2614680.9641 | 1173914.2661
46 | 2614875.3614 | 1174090.0676
47 | 2614677.2667 | 1173917.9544
48 | 2614663.692 | 1173931.4962
49 | 2614652.0053 | 1173943.1546
50 | 2614644.1327 | 1173951.008
51 | 2614536.7017 | 1174010.38
52 | 2614548.1379 | 1173998.8342
53 | 2614527.1754 | 1174012.797
54 | 2614551.0474 | 1173995.5522
55 | 2614525.1457 | 1174019.7455
56 | 2614522.6665 | 1174024.4937
57 | 2614520.6625 | 1174027.6734
58 | 2614502.3665 | 1174053.1996
59 | 2614504.3512 | 1174050.4637
60 | 2614499.0918 | 1174057.4407
61 | 2614511.7313 | 1174040.2901
62 | 2614483.5214 | 1174075.5965
63 | 2614512.3014 | 1174039.5041
64 | 2614516.2715 | 1174034.0314
65 | 2614404.4462 | 1173997.3924
66 | 2614415.19 | 1174012.6245
67 | 2614400.9996 | 1173992.5061
68 | 2614426.7767 | 1174026.5713
69 | 2614428.8611 | 1174029.3442
70 | 2614444.1517 | 1174037.5211
71 | 2614509.6938 | 1173861.9326
72 | 2614555.5034 | 1173829.1056
73 | 2614482.0708 | 1173882.5587
74 | 2614574.7416 | 1173818.2998
75 | 2614577.7136 | 1174016.8192
76 | 2614574.4092 | 1174020.0637
77 | 2614469.4047 | 1173922.1583
78 | 2614476.2591 | 1173905.3576
79 | 2614461.8981 | 1173928.9975
80 | 2614475.0966 | 1173903.916
81 | 2614466.9676 | 1173893.8363
82 | 2614429.4566 | 1173928.081
83 | 2614591.6334 | 1173808.1857
84 | 2614604.4444 | 1173800.1986
85 | 2614641.7492 | 1173775.7009
86 | 2614644.9991 | 1173773.5639
87 | 2614496.5988 | 1173965.5994
88 | 2614478.654 | 1174006.9661
89 | 2614567.7159 | 1174026.6357
90 | 2614571.1147 | 1174023.2984
91 | 2614555.9932 | 1174037.7483
92 | 2614545.7562 | 1174046.9823
93 | 2614468.5832 | 1174015.8911
94 | 2614484.124 | 1173984.4538
95 | 2614491.5059 | 1173973.7917
96 | 2614413.5788 | 1173944.3533
97 | 2614554.1302 | 1174125.3524
98 | 2614567.0654 | 1174128.9966
99 | 2614588.1464 | 1174095.2341
100 | 2614590.3462 | 1174133.8987
101 | 2614564.8501 | 1173935.3042

## line_std_types
| c_nf_per_km | r_ohm_per_km | x_ohm_per_km | max_i_ka | type | q_mm2 | alpha | voltage_rating
NAYY 4x50 SE | 210 | 0.642 | 0.083 | 0.142 | cs | 50 | 0.00403 | LV
NAYY 4x120 SE | 264 | 0.225 | 0.08 | 0.242 | cs | 120 | 0.00403 | LV
NAYY 4x150 SE | 261 | 0.208 | 0.08 | 0.27 | cs | 150 | 0.00403 | LV
NA2XS2Y 1x95 RM/25 12/20 kV | 216 | 0.313 | 0.132 | 0.252 | cs | 95 | 0.00403 | MV
NA2XS2Y 1x185 RM/25 12/20 kV | 273 | 0.161 | 0.117 | 0.362 | cs | 185 | 0.00403 | MV
NA2XS2Y 1x240 RM/25 12/20 kV | 304 | 0.122 | 0.112 | 0.421 | cs | 240 | 0.00403 | MV
NA2XS2Y 1x95 RM/25 6/10 kV | 315 | 0.313 | 0.123 | 0.249 | cs | 95 | 0.00403 | MV
NA2XS2Y 1x185 RM/25 6/10 kV | 406 | 0.161 | 0.11 | 0.358 | cs | 185 | 0.00403 | MV
NA2XS2Y 1x240 RM/25 6/10 kV | 456 | 0.122 | 0.105 | 0.416 | cs | 240 | 0.00403 | MV
NA2XS2Y 1x150 RM/25 12/20 kV | 250 | 0.206 | 0.116 | 0.319 | cs | 150 | 0.00403 | MV
NA2XS2Y 1x120 RM/25 12/20 kV | 230 | 0.253 | 0.119 | 0.283 | cs | 120 | 0.00403 | MV
NA2XS2Y 1x70 RM/25 12/20 kV | 190 | 0.443 | 0.132 | 0.22 | cs | 70 | 0.00403 | MV
NA2XS2Y 1x150 RM/25 6/10 kV | 360 | 0.206 | 0.11 | 0.315 | cs | 150 | 0.00403 | MV
NA2XS2Y 1x120 RM/25 6/10 kV | 340 | 0.253 | 0.113 | 0.28 | cs | 120 | 0.00403 | MV
NA2XS2Y 1x70 RM/25 6/10 kV | 280 | 0.443 | 0.123 | 0.217 | cs | 70 | 0.00403 | MV
N2XS(FL)2Y 1x120 RM/35 64/110 kV | 112 | 0.153 | 0.166 | 0.366 | cs | 120 | 0.00393 | HV
N2XS(FL)2Y 1x185 RM/35 64/110 kV | 125 | 0.099 | 0.156 | 0.457 | cs | 185 | 0.00393 | HV
N2XS(FL)2Y 1x240 RM/35 64/110 kV | 135 | 0.075 | 0.149 | 0.526 | cs | 240 | 0.00393 | HV
N2XS(FL)2Y 1x300 RM/35 64/110 kV | 144 | 0.06 | 0.144 | 0.588 | cs | 300 | 0.00393 | HV
15-AL1/3-ST1A 0.4 | 11 | 1.8769 | 0.35 | 0.105 | ol | 16 | 0.00403 | LV
24-AL1/4-ST1A 0.4 | 11.25 | 1.2012 | 0.335 | 0.14 | ol | 24 | 0.00403 | LV
48-AL1/8-ST1A 0.4 | 12.2 | 0.5939 | 0.3 | 0.21 | ol | 48 | 0.00403 | LV
94-AL1/15-ST1A 0.4 | 13.2 | 0.306 | 0.29 | 0.35 | ol | 94 | 0.00403 | LV
34-AL1/6-ST1A 10.0 | 9.7 | 0.8342 | 0.36 | 0.17 | ol | 34 | 0.00403 | MV
48-AL1/8-ST1A 10.0 | 10.1 | 0.5939 | 0.35 | 0.21 | ol | 48 | 0.00403 | MV
70-AL1/11-ST1A 10.0 | 10.4 | 0.4132 | 0.339 | 0.29 | ol | 70 | 0.00403 | MV
94-AL1/15-ST1A 10.0 | 10.75 | 0.306 | 0.33 | 0.35 | ol | 94 | 0.00403 | MV
122-AL1/20-ST1A 10.0 | 11.1 | 0.2376 | 0.323 | 0.41 | ol | 122 | 0.00403 | MV
149-AL1/24-ST1A 10.0 | 11.25 | 0.194 | 0.315 | 0.47 | ol | 149 | 0.00403 | MV
34-AL1/6-ST1A 20.0 | 9.15 | 0.8342 | 0.382 | 0.17 | ol | 34 | 0.00403 | MV
48-AL1/8-ST1A 20.0 | 9.5 | 0.5939 | 0.372 | 0.21 | ol | 48 | 0.00403 | MV
70-AL1/11-ST1A 20.0 | 9.7 | 0.4132 | 0.36 | 0.29 | ol | 70 | 0.00403 | MV
94-AL1/15-ST1A 20.0 | 10 | 0.306 | 0.35 | 0.35 | ol | 94 | 0.00403 | MV
122-AL1/20-ST1A 20.0 | 10.3 | 0.2376 | 0.344 | 0.41 | ol | 122 | 0.00403 | MV
149-AL1/24-ST1A 20.0 | 10.5 | 0.194 | 0.337 | 0.47 | ol | 149 | 0.00403 | MV
184-AL1/30-ST1A 20.0 | 10.75 | 0.1571 | 0.33 | 0.535 | ol | 184 | 0.00403 | MV
243-AL1/39-ST1A 20.0 | 11 | 0.1188 | 0.32 | 0.645 | ol | 243 | 0.00403 | MV
48-AL1/8-ST1A 110.0 | 8 | 0.5939 | 0.46 | 0.21 | ol | 48 | 0.00403 | HV
70-AL1/11-ST1A 110.0 | 8.4 | 0.4132 | 0.45 | 0.29 | ol | 70 | 0.00403 | HV
94-AL1/15-ST1A 110.0 | 8.65 | 0.306 | 0.44 | 0.35 | ol | 94 | 0.00403 | HV
122-AL1/20-ST1A 110.0 | 8.5 | 0.2376 | 0.43 | 0.41 | ol | 122 | 0.00403 | HV
149-AL1/24-ST1A 110.0 | 8.75 | 0.194 | 0.41 | 0.47 | ol | 149 | 0.00403 | HV
184-AL1/30-ST1A 110.0 | 8.8 | 0.1571 | 0.4 | 0.535 | ol | 184 | 0.00403 | HV
243-AL1/39-ST1A 110.0 | 9 | 0.1188 | 0.39 | 0.645 | ol | 243 | 0.00403 | HV
305-AL1/39-ST1A 110.0 | 9.2 | 0.0949 | 0.38 | 0.74 | ol | 305 | 0.00403 | HV
490-AL1/64-ST1A 110.0 | 9.75 | 0.059 | 0.37 | 0.96 | ol | 490 | 0.00403 | HV
679-AL1/86-ST1A 110.0 | 9.95 | 0.042 | 0.36 | 1.15 | ol | 679 | 0.00403 | HV
490-AL1/64-ST1A 220.0 | 10 | 0.059 | 0.285 | 0.96 | ol | 490 | 0.00403 | HV
679-AL1/86-ST1A 220.0 | 11.7 | 0.042 | 0.275 | 1.15 | ol | 679 | 0.00403 | HV
490-AL1/64-ST1A 380.0 | 11 | 0.059 | 0.253 | 0.96 | ol | 490 | 0.00403 | HV
679-AL1/86-ST1A 380.0 | 14.6 | 0.042 | 0.25 | 1.15 | ol | 679 | 0.00403 | HV

## trafo_std_types
| i0_percent | pfe_kw | vkr_percent | sn_mva | vn_lv_kv | vn_hv_kv | vk_percent | shift_degree | vector_group | tap_side | tap_neutral | tap_min | tap_max | tap_step_degree | tap_step_percent | tap_phase_shifter
160 MVA 380/110 kV | 0.06 | 60 | 0.25 | 160 | 110 | 380 | 12.2 | 0 | Yy0 | hv | 0 | -9 | 9 | 0 | 1.5 | FALSE
100 MVA 220/110 kV | 0.06 | 55 | 0.26 | 100 | 110 | 220 | 12 | 0 | Yy0 | hv | 0 | -9 | 9 | 0 | 1.5 | FALSE
63 MVA 110/20 kV | 0.04 | 22 | 0.32 | 63 | 20 | 110 | 18 | 150 | YNd5 | hv | 0 | -9 | 9 | 0 | 1.5 | FALSE
40 MVA 110/20 kV | 0.05 | 18 | 0.34 | 40 | 20 | 110 | 16.2 | 150 | YNd5 | hv | 0 | -9 | 9 | 0 | 1.5 | FALSE
25 MVA 110/20 kV | 0.07 | 14 | 0.41 | 25 | 20 | 110 | 12 | 150 | YNd5 | hv | 0 | -9 | 9 | 0 | 1.5 | FALSE
63 MVA 110/10 kV | 0.04 | 22 | 0.32 | 63 | 10 | 110 | 18 | 150 | YNd5 | hv | 0 | -9 | 9 | 0 | 1.5 | FALSE
40 MVA 110/10 kV | 0.05 | 18 | 0.34 | 40 | 10 | 110 | 16.2 | 150 | YNd5 | hv | 0 | -9 | 9 | 0 | 1.5 | FALSE
25 MVA 110/10 kV | 0.07 | 14 | 0.41 | 25 | 10 | 110 | 12 | 150 | YNd5 | hv | 0 | -9 | 9 | 0 | 1.5 | FALSE
0.25 MVA 20/0.4 kV | 0.32 | 0.8 | 1.44 | 0.25 | 0.4 | 20 | 6 | 150 | Yzn5 | hv | 0 | -2 | 2 | 0 | 2.5 | FALSE
0.4 MVA 20/0.4 kV | 0.3375 | 1.35 | 1.425 | 0.4 | 0.4 | 20 | 6 | 150 | Dyn5 | hv | 0 | -2 | 2 | 0 | 2.5 | FALSE
0.63 MVA 20/0.4 kV | 0.2619 | 1.65 | 1.206 | 0.63 | 0.4 | 20 | 6 | 150 | Dyn5 | hv | 0 | -2 | 2 | 0 | 2.5 | FALSE
0.25 MVA 10/0.4 kV | 0.24 | 0.6 | 1.2 | 0.25 | 0.4 | 10 | 4 | 150 | Dyn5 | hv | 0 | -2 | 2 | 0 | 2.5 | FALSE
0.4 MVA 10/0.4 kV | 0.2375 | 0.95 | 1.325 | 0.4 | 0.4 | 10 | 4 | 150 | Dyn5 | hv | 0 | -2 | 2 | 0 | 2.5 | FALSE
0.63 MVA 10/0.4 kV | 0.1873 | 1.18 | 1.0794 | 0.63 | 0.4 | 10 | 4 | 150 | Dyn5 | hv | 0 | -2 | 2 | 0 | 2.5 | FALSE

## trafo3w_std_types
| sn_hv_mva | sn_mv_mva | sn_lv_mva | vn_hv_kv | vn_mv_kv | vn_lv_kv | vk_hv_percent | vk_mv_percent | vk_lv_percent | vkr_hv_percent | vkr_mv_percent | vkr_lv_percent | pfe_kw | i0_percent | shift_mv_degree | shift_lv_degree | vector_group | tap_side | tap_neutral | tap_min | tap_max | tap_step_percent
63/25/38 MVA 110/20/10 kV | 63 | 25 | 38 | 110 | 20 | 10 | 10.4 | 10.4 | 10.4 | 0.28 | 0.32 | 0.35 | 35 | 0.89 | 0 | 0 | YN0yn0yn0 | hv | 0 | -10 | 10 | 1.2
63/25/38 MVA 110/10/10 kV | 63 | 25 | 38 | 110 | 10 | 10 | 10.4 | 10.4 | 10.4 | 0.28 | 0.32 | 0.35 | 35 | 0.89 | 0 | 0 | YN0yn0yn0 | hv | 0 | -10 | 10 | 1.2

## fuse_std_types
| fuse_type | i_rated_a | t_avg | t_min | t_total | x_avg | x_min | x_total
HV 100A | HV 100A | 100 | 0 | [10.0, 3.64, 0.854, 0.281, 0.1, 0.0531, 0.022, 0.01] | [10.0, 4.267, 1.21, 0.403, 0.1, 0.058, 0.022, 0.01] | 0 | [300.0, 350.0, 450.0, 550.0, 700.0, 850.0, 1200.0, 1752.0] | [600.0, 700.0, 900.0, 1150.0, 1665.0, 2000.0, 3000.0, 4313.0]
HV 10A | HV 10A | 10 | 0 | [10.0, 1675.0, 0.344, 0.156, 0.1, 0.0417, 0.0171, 0.01] | [10.0, 1.3, 0.3, 0.155, 0.1, 0.0555, 0.023, 0.01] | 0 | [30.0, 32.0, 35.0, 37.0, 39.0, 50.0, 70.0, 88.0] | [60.0, 70.0, 80.0, 87.0, 94.0, 110.0, 150.0, 216.0]
HV 125A | HV 125A | 125 | 0 | [10.0, 1.82, 0.344, 0.1, 0.0467, 0.0269, 0.01] | [10.0, 2.478, 0.426, 0.1, 0.0427, 0.0211, 0.01] | 0 | [375.0, 500.0, 700.0, 925.0, 1200.0, 1500.0, 2341.0] | [750.0, 1000.0, 1500.0, 2200.0, 3000.0, 4000.0, 5765.0]
HV 160A | HV 160A | 160 | 0 | [10.0, 4.15, 1.03, 0.198, 0.1, 0.051, 0.0172, 0.01] | [10.0, 2.3, 0.734, 0.274, 0.1, 0.046, 0.0177, 0.01] | 0 | [480.0, 550.0, 700.0, 1000.0, 1260.0, 1600.0, 2500.0, 3227.0] | [960.0, 1300.0, 1700.0, 2200.0, 2996.0, 4000.0, 6000.0, 7946.0]
HV 16A | HV 16A | 16 | 0 | [10.0, 0.352, 0.164, 0.1, 0.0649, 0.0342, 0.01] | [10.0, 2.34, 0.722, 0.181, 0.1, 0.055, 0.0296, 0.01] | 0 | [48.0, 60.0, 65.0, 71.0, 80.0, 100.0, 162.0] | [96.0, 110.0, 125.0, 150.0, 168.0, 200.0, 250.0, 398.0]
HV 200A | HV 200A | 200 | 0 | [10.0, 4.267, 1.21, 0.403, 0.1, 0.058, 0.022, 0.01] | [10.0, 3.73, 1.654, 0.328, 0.1, 0.0531, 0.019, 0.01] | 0 | [600.0, 700.0, 900.0, 1150.0, 1665.0, 2000.0, 3000.0, 4313.0] | [1200.0, 1500.0, 1800.0, 2700.0, 3960.0, 5000.0, 7500.0, 10620.0]
HV 20A | HV 20A | 20 | 0 | [10.0, 1.3, 0.3, 0.155, 0.1, 0.0555, 0.023, 0.01] | [10.0, 1.3, 0.161, 0.1, 0.0611, 0.0399, 0.0141, 0.01] | 0 | [60.0, 70.0, 80.0, 87.0, 94.0, 110.0, 150.0, 216.0] | [120.0, 150.0, 200.0, 223.0, 260.0, 300.0, 450.0, 532.0]
HV 25A | HV 25A | 25 | 0 | [10.0, 2.512, 0.833, 0.299, 0.1, 0.0372, 0.0223, 0.01] | [10.0, 3.125, 0.597, 0.198, 0.1, 0.0378, 0.022, 0.01] | 0 | [75.0, 82.0, 90.0, 100.0, 124.0, 170.0, 200.0, 289.0] | [150.0, 170.0, 210.0, 250.0, 294.0, 400.0, 500.0, 711.0]
HV 31.5A | HV 31.5A | 31.5 | 0 | [10.0, 2.34, 0.722, 0.181, 0.1, 0.055, 0.0296, 0.01] | [10.0, 2.84, 0.368, 0.164, 0.1, 0.0621, 0.0378, 0.0195, 0.01] | 0 | [95.0, 110.0, 125.0, 150.0, 165.0, 200.0, 250.0, 390.0] | [189.0, 220.0, 300.0, 350.0, 393.0, 450.0, 530.0, 700.0, 960.0]
HV 40A | HV 40A | 40 | 0 | [10.0, 1.3, 0.161, 0.1, 0.0611, 0.0399, 0.0141, 0.01] | [10.0, 2.05, 0.369, 0.198, 0.1, 0.051, 0.0298, 0.01] | 0 | [120.0, 150.0, 200.0, 223.0, 260.0, 300.0, 450.0, 532.0] | [240.0, 300.0, 400.0, 450.0, 530.0, 650.0, 800.0, 1311.0]
HV 50A | HV 50A | 50 | 0 | [10.0, 3.215, 0.597, 0.198, 0.1, 0.0378, 0.022, 0.01] | [10.0, 3.64, 0.854, 0.281, 0.1, 0.0531, 0.022, 0.01] | 0 | [150.0, 170.0, 210.0, 250.0, 294.0, 400.0, 500.0, 711.0] | [300.0, 350.0, 450.0, 550.0, 700.0, 850.0, 1200.0, 1752.0]
HV 6.3A | HV 6.3A | 6.3 | 0 | [10.0, 1.39, 0.344, 0.168, 0.1, 0.056, 0.0263, 0.01] | [10.0, 1.711, 0.516, 0.198, 0.1, 0.0634, 0.0303, 0.01] | 0 | [19.0, 19.5, 20.4, 20.8, 22.0, 25.0, 32.0, 48.0] | [38.0, 40.0, 43.0, 48.0, 53.0, 60.0, 75.0, 118.0]
HV 63A | HV 63A | 63 | 0 | [10.0, 2.84, 0.368, 0.164, 0.1, 0.0621, 0.0378, 0.0195, 0.01] | [10.0, 1.82, 0.344, 0.1, 0.0467, 0.0269, 0.01] | 0 | [189.0, 220.0, 300.0, 350.0, 393.0, 450.0, 530.0, 700.0, 961.0] | [378.0, 500.0, 700.0, 934.0, 1200.0, 1500.0, 2366.0]
HV 80A | HV 80A | 80 | 0 | [10.0, 2.05, 0.369, 0.198, 0.1, 0.051, 0.0298, 0.01] | [10.0, 4.15, 1.03, 0.198, 0.1, 0.051, 0.0172, 0.01] | 0 | [240.0, 300.0, 400.0, 450.0, 530.0, 650.0, 800.0, 1311.0] | [480.0, 550.0, 700.0, 1000.0, 1260.0, 1600.0, 2500.0, 3227.0]
Siemens NH-1-100 | Siemens NH-1-100 | 100 | [5400.0, 2000.0, 400.0, 20.0, 1.0, 0.2, 0.012, 0.004] | 0 | 0 | [150.0, 190.0, 250.0, 430.0, 900.0, 1250.0, 2700.0, 3600.0] | 0 | 0
Siemens NH-1-125 | Siemens NH-1-125 | 125 | [4800.0, 120.0, 7.0, 0.1, 0.004] | 0 | 0 | [180.0, 400.0, 740.0, 2000.0, 4250.0] | 0 | 0
Siemens NH-1-16 | Siemens NH-1-16 | 16 | [4000.0, 400.0, 2.0, 0.1, 0.04, 0.01] | 0 | 0 | [26.0, 35.0, 75.0, 150.0, 200.0, 300.0] | 0 | 0
Siemens NH-1-160 | Siemens NH-1-160 | 160 | [4800.0, 120.0, 7.0, 0.1, 0.004] | 0 | 0 | [210.0, 500.0, 900.0, 2300.0, 5000.0] | 0 | 0
Siemens NH-1-25 | Siemens NH-1-25 | 25 | [4000.0, 1000.0, 10.0, 0.2, 0.02, 0.01] | 0 | 0 | [40.0, 50.0, 100.0, 210.0, 400.0, 500.0] | 0 | 0
Siemens NH-1-50 | Siemens NH-1-50 | 50 | [4000.0, 40.0, 4.0, 1.0, 0.02, 0.01] | 0 | 0 | [86.0, 200.0, 300.0, 400.0, 1000.0, 1280.0] | 0 | 0
Siemens NH-1-63 | Siemens NH-1-63 | 63 | [4000.0, 100.0, 10.0, 2.0, 0.04, 0.01] | 0 | 0 | [100.0, 200.0, 300.0, 400.0, 1000.0, 1500.0] | 0 | 0
Siemens NH-1-80 | Siemens NH-1-80 | 80 | [4800.0, 120.0, 7.0, 0.1, 0.01] | 0 | 0 | [150.58, 250.0, 450.0, 1150.0, 2470.0] | 0 | 0
Siemens NH-2-1000 | Siemens NH-2-1000 | 1000 | [4800.0, 120.0, 7.0, 0.1, 0.004] | 0 | 0 | [1900.0, 3500.0, 8400.0, 24000.0, 52000.0] | 0 | 0
Siemens NH-2-200 | Siemens NH-2-200 | 200 | [4800.0, 120.0, 7.0, 0.1, 0.004] | 0 | 0 | [280.0, 650.0, 1200.0, 3000.0, 7000.0] | 0 | 0
Siemens NH-2-224 | Siemens NH-2-224 | 224 | [4800.0, 120.0, 7.0, 0.2, 0.04, 0.004] | 0 | 0 | [400.0, 750.0, 1453.0, 3025.0, 4315.0, 7600.0] | 0 | 0
Siemens NH-2-250 | Siemens NH-2-250 | 250 | [4800.0, 120.0, 7.0, 0.1, 0.004] | 0 | 0 | [450.0, 800.0, 1650.0, 4000.0, 8500.0] | 0 | 0
Siemens NH-2-315 | Siemens NH-2-315 | 315 | [4800.0, 120.0, 7.0, 0.1, 0.004] | 0 | 0 | [550.0, 920.0, 1900.0, 5000.0, 11000.0] | 0 | 0
Siemens NH-2-355 | Siemens NH-2-355 | 355 | [4800.0, 120.0, 6.0, 0.1, 0.004] | 0 | 0 | [650.0, 1116.27, 2350.0, 5840.0, 12790.0] | 0 | 0
Siemens NH-2-400 | Siemens NH-2-400 | 400 | [4800.0, 120.0, 7.0, 0.1, 0.004] | 0 | 0 | [720.0, 1350.0, 2800.0, 6500.0, 15000.0] | 0 | 0
Siemens NH-2-425 | Siemens NH-2-425 | 425 | [4800.0, 120.0, 7.0, 0.1, 0.004] | 0 | 0 | [850.0, 1500.0, 3050.0, 7500.0, 16500.0] | 0 | 0
Siemens NH-2-630 | Siemens NH-2-630 | 630 | [4800.0, 120.0, 7.0, 0.1, 0.004] | 0 | 0 | [1200.0, 2000.0, 4800.0, 12000.0, 26000.0] | 0 | 0

## dtypes
| element | column | dtype
0 | bus | name | object
1 | bus | vn_kv | float64
2 | bus | type | object
3 | bus | zone | object
4 | bus | in_service | bool
5 | load | name | object
6 | load | bus | uint32
7 | load | p_mw | float64
8 | load | q_mvar | float64
9 | load | const_z_percent | float64
10 | load | const_i_percent | float64
11 | load | sn_mva | float64
12 | load | scaling | float64
13 | load | in_service | bool
14 | load | type | object
15 | ext_grid | name | object
16 | ext_grid | bus | uint32
17 | ext_grid | vm_pu | float64
18 | ext_grid | va_degree | float64
19 | ext_grid | slack_weight | float64
20 | ext_grid | in_service | bool
21 | line | name | object
22 | line | std_type | object
23 | line | from_bus | uint32
24 | line | to_bus | uint32
25 | line | length_km | float64
26 | line | r_ohm_per_km | float64
27 | line | x_ohm_per_km | float64
28 | line | c_nf_per_km | float64
29 | line | g_us_per_km | float64
30 | line | max_i_ka | float64
31 | line | df | float64
32 | line | parallel | uint32
33 | line | type | object
34 | line | in_service | bool
35 | trafo | name | object
36 | trafo | std_type | object
37 | trafo | hv_bus | uint32
38 | trafo | lv_bus | uint32
39 | trafo | sn_mva | float64
40 | trafo | vn_hv_kv | float64
41 | trafo | vn_lv_kv | float64
42 | trafo | vk_percent | float64
43 | trafo | vkr_percent | float64
44 | trafo | pfe_kw | float64
45 | trafo | i0_percent | float64
46 | trafo | shift_degree | float64
47 | trafo | tap_side | object
48 | trafo | tap_neutral | int32
49 | trafo | tap_min | int32
50 | trafo | tap_max | int32
51 | trafo | tap_step_percent | float64
52 | trafo | tap_step_degree | float64
53 | trafo | tap_pos | int32
54 | trafo | tap_phase_shifter | bool
55 | trafo | parallel | uint32
56 | trafo | df | float64
57 | trafo | in_service | bool
58 | line_geodata | coords | object
59 | bus_geodata | x | float64
60 | bus_geodata | y | float64
61 | bus_geodata | coords | object

## parameters
| version | format_version | converged | OPF_converged | name | f_hz | sn_mva
0 | 2.14.6 | 2.14.0 | FALSE | FALSE |  | 50 | 1