## bus
| name | vn_kv | type | zone | in_service
0 | bus_LV_768-36_1_3_node_32 | 0.4 | n |  | TRUE
1 | bus_LV_768-36_1_3_node_35 | 0.4 | n |  | TRUE
2 | bus_LV_768-36_1_3_node_100 | 0.4 | n |  | TRUE
3 | bus_LV_768-36_1_3_node_101 | 0.4 | n |  | TRUE
4 | bus_LV_768-36_1_3_node_38 | 0.4 | n |  | TRUE
5 | bus_LV_768-36_1_3_node_40 | 0.4 | n |  | TRUE
6 | bus_LV_768-36_1_3_node_170 | 0.4 | n |  | TRUE
7 | bus_LV_768-36_1_3_node_168 | 0.4 | n |  | TRUE
8 | bus_LV_768-36_1_3_node_169 | 0.4 | n |  | TRUE
9 | bus_LV_768-36_1_3_node_171 | 0.4 | n |  | TRUE
10 | bus_LV_768-36_1_3_node_172 | 0.4 | n |  | TRUE
11 | bus_LV_768-36_1_3_node_173 | 0.4 | n |  | TRUE
12 | bus_LV_768-36_1_3_node_174 | 0.4 | n |  | TRUE
13 | bus_LV_768-36_1_3_node_81 | 0.4 | n |  | TRUE
14 | bus_LV_768-36_1_3_node_116 | 0.4 | n |  | TRUE
15 | bus_LV_768-36_1_3_node_113 | 0.4 | n |  | TRUE
16 | bus_LV_768-36_1_3_node_94 | 0.4 | n |  | TRUE
17 | bus_LV_768-36_1_3_node_109 | 0.4 | n |  | TRUE
18 | bus_LV_768-36_1_3_node_111 | 0.4 | n |  | TRUE
19 | bus_LV_768-36_1_3_node_84 | 0.4 | n |  | TRUE
20 | bus_LV_768-36_1_3_node_85 | 0.4 | n |  | TRUE
21 | bus_LV_768-36_1_3_node_156 | 0.4 | n |  | TRUE
22 | bus_LV_768-36_1_3_node_155 | 0.4 | n |  | TRUE
23 | bus_LV_768-36_1_3_node_161 | 0.4 | n |  | TRUE
24 | bus_LV_768-36_1_3_node_187 | 0.4 | n |  | TRUE
25 | bus_LV_768-36_1_3_node_186 | 0.4 | n |  | TRUE
26 | bus_LV_768-36_1_3_node_150 | 0.4 | n |  | TRUE
27 | bus_LV_768-36_1_3_node_154 | 0.4 | n |  | TRUE
28 | bus_LV_768-36_1_3_node_151 | 0.4 | n |  | TRUE
29 | bus_LV_768-36_1_3_node_191 | 0.4 | n |  | TRUE
30 | bus_LV_768-36_1_3_node_123 | 0.4 | n |  | TRUE
31 | bus_LV_768-36_1_3_node_157 | 0.4 | n |  | TRUE
32 | bus_LV_768-36_1_3_node_158 | 0.4 | n |  | TRUE
33 | bus_LV_768-36_1_3_node_159 | 0.4 | n |  | TRUE
34 | bus_LV_768-36_1_3_node_160 | 0.4 | n |  | TRUE
35 | bus_LV_768-36_1_3_node_162 | 0.4 | n |  | TRUE
36 | bus_LV_768-36_1_3_node_163 | 0.4 | n |  | TRUE
37 | bus_LV_768-36_1_3_node_164 | 0.4 | n |  | TRUE
38 | bus_LV_768-36_1_3_node_176 | 0.4 | n |  | TRUE
39 | bus_LV_768-36_1_3_node_165 | 0.4 | n |  | TRUE
40 | bus_LV_768-36_1_3_node_166 | 0.4 | n |  | TRUE
41 | bus_LV_768-36_1_3_node_175 | 0.4 | n |  | TRUE
42 | bus_LV_768-36_1_3_node_104 | 0.4 | n |  | TRUE
43 | bus_LV_768-36_1_3_node_105 | 0.4 | n |  | TRUE
44 | bus_LV_768-36_1_3_node_106 | 0.4 | n |  | TRUE
45 | bus_LV_768-36_1_3_node_107 | 0.4 | n |  | TRUE
46 | bus_LV_768-36_1_3_node_108 | 0.4 | n |  | TRUE
47 | bus_LV_768-36_1_3_node_120 | 0.4 | n |  | TRUE
48 | bus_LV_768-36_1_3_node_118 | 0.4 | n |  | TRUE
49 | bus_LV_768-36_1_3_node_126 | 0.4 | n |  | TRUE
50 | bus_LV_768-36_1_3_node_127 | 0.4 | n |  | TRUE
51 | bus_LV_768-36_1_3_node_125 | 0.4 | n |  | TRUE
52 | bus_LV_768-36_1_3_node_124 | 0.4 | n |  | TRUE
53 | bus_LV_768-36_1_3_node_115 | 0.4 | n |  | TRUE
54 | bus_LV_768-36_1_3_node_110 | 0.4 | n |  | TRUE
55 | bus_LV_768-36_1_3_node_112 | 0.4 | n |  | TRUE
56 | bus_LV_768-36_1_3_node_114 | 0.4 | n |  | TRUE
57 | bus_LV_768-36_1_3_node_117 | 0.4 | n |  | TRUE
58 | bus_LV_768-36_1_3_node_119 | 0.4 | n |  | TRUE
59 | bus_LV_768-36_1_3_node_121 | 0.4 | n |  | TRUE
60 | bus_LV_768-36_1_3_node_122 | 0.4 | n |  | TRUE
61 | bus_LV_768-36_1_3_node_134 | 0.4 | n |  | TRUE
62 | bus_LV_768-36_1_3_node_167 | 0.4 | n |  | TRUE
63 | bus_LV_768-36_1_3_node_132 | 0.4 | n |  | TRUE
64 | bus_LV_768-36_1_3_node_133 | 0.4 | n |  | TRUE
65 | bus_LV_768-36_1_3_node_131 | 0.4 | n |  | TRUE
66 | bus_LV_768-36_1_3_node_142 | 0.4 | n |  | TRUE
67 | bus_LV_768-36_1_3_node_140 | 0.4 | n |  | TRUE
68 | bus_LV_768-36_1_3_node_180 | 0.4 | n |  | TRUE
69 | bus_LV_768-36_1_3_node_128 | 0.4 | n |  | TRUE
70 | bus_LV_768-36_1_3_node_129 | 0.4 | n |  | TRUE
71 | bus_LV_768-36_1_3_node_130 | 0.4 | n |  | TRUE
72 | bus_LV_768-36_1_3_node_135 | 0.4 | n |  | TRUE
73 | bus_LV_768-36_1_3_node_136 | 0.4 | n |  | TRUE
74 | bus_LV_768-36_1_3_node_144 | 0.4 | n |  | TRUE
75 | bus_LV_768-36_1_3_node_145 | 0.4 | n |  | TRUE
76 | bus_LV_768-36_1_3_node_146 | 0.4 | n |  | TRUE
77 | bus_LV_768-36_1_3_node_147 | 0.4 | n |  | TRUE
78 | bus_LV_768-36_1_3_node_148 | 0.4 | n |  | TRUE
79 | bus_LV_768-36_1_3_node_149 | 0.4 | n |  | TRUE
80 | bus_LV_768-36_1_3_node_196 | 0.4 | n |  | TRUE
81 | bus_LV_768-36_1_3_node_139 | 0.4 | n |  | TRUE
82 | bus_LV_768-36_1_3_node_143 | 0.4 | n |  | TRUE
83 | bus_LV_768-36_1_3_node_141 | 0.4 | n |  | TRUE
84 | bus_LV_768-36_1_3_node_202 | 0.4 | n |  | TRUE
85 | bus_LV_768-36_1_3_node_203 | 0.4 | n |  | TRUE
86 | bus_LV_768-36_1_3_node_195 | 0.4 | n |  | TRUE
87 | bus_LV_768-36_1_3_node_177 | 0.4 | n |  | TRUE
88 | bus_LV_768-36_1_3_node_178 | 0.4 | n |  | TRUE
89 | bus_LV_768-36_1_3_node_179 | 0.4 | n |  | TRUE
90 | bus_LV_768-36_1_3_node_181 | 0.4 | n |  | TRUE
91 | bus_LV_768-36_1_3_node_182 | 0.4 | n |  | TRUE
92 | bus_LV_768-36_1_3_node_183 | 0.4 | n |  | TRUE
93 | bus_LV_768-36_1_3_node_184 | 0.4 | n |  | TRUE
94 | bus_LV_768-36_1_3_node_185 | 0.4 | n |  | TRUE
95 | bus_LV_768-36_1_3_node_189 | 0.4 | n |  | TRUE
96 | bus_LV_768-36_1_3_node_190 | 0.4 | n |  | TRUE
97 | bus_LV_768-36_1_3_node_192 | 0.4 | n |  | TRUE
98 | bus_LV_768-36_1_3_node_193 | 0.4 | n |  | TRUE
99 | bus_LV_768-36_1_3_node_194 | 0.4 | n |  | TRUE
100 | bus_MV_208_1_node_52 | 20 | n |  | TRUE

## load
| name | bus | p_mw | q_mvar | const_z_percent | const_i_percent | sn_mva | scaling | in_service | type
0 | LV_768-36_1_3_load_32 | 0 | 0.0060232 | 0.0015096 | 0 | 0 |  | 1 | TRUE | wye
1 | LV_768-36_1_3_load_35 | 1 | 0.0040812 | 0.0010228 | 0 | 0 |  | 1 | TRUE | wye
2 | LV_768-36_1_3_load_101 | 3 | 0.0039199 | 0.00098241 | 0 | 0 |  | 1 | TRUE | wye
3 | LV_768-36_1_3_load_38 | 4 | 0.0022836 | 0.00057232 | 0 | 0 |  | 1 | TRUE | wye
4 | LV_768-36_1_3_load_40 | 5 | 0.0014317 | 0.00035881 | 0 | 0 |  | 1 | TRUE | wye
5 | LV_768-36_1_3_load_170 | 6 | 0.0027789 | 0.00069647 | 0 | 0 |  | 1 | TRUE | wye
6 | LV_768-36_1_3_load_168 | 7 | 0.00090145 | 0.00022593 | 0 | 0 |  | 1 | TRUE | wye
7 | LV_768-36_1_3_load_169 | 8 | 0.0017496 | 0.0004385 | 0 | 0 |  | 1 | TRUE | wye
8 | LV_768-36_1_3_load_171 | 9 | 0.0020587 | 0.00051597 | 0 | 0 |  | 1 | TRUE | wye
9 | LV_768-36_1_3_load_172 | 10 | 0.0021164 | 0.00053042 | 0 | 0 |  | 1 | TRUE | wye
10 | LV_768-36_1_3_load_173 | 11 | 0.0017801 | 0.00044613 | 0 | 0 |  | 1 | TRUE | wye
11 | LV_768-36_1_3_load_174 | 12 | 0.0017497 | 0.00043851 | 0 | 0 |  | 1 | TRUE | wye
12 | LV_768-36_1_3_load_81 | 13 | 0.0054555 | 0.0013673 | 0 | 0 |  | 1 | TRUE | wye
13 | LV_768-36_1_3_load_116 | 14 | 0.0059354 | 0.0014876 | 0 | 0 |  | 1 | TRUE | wye
14 | LV_768-36_1_3_load_113 | 15 | 0.0040374 | 0.0010119 | 0 | 0 |  | 1 | TRUE | wye
15 | LV_768-36_1_3_load_94 | 16 | 0.0079384 | 0.0019896 | 0 | 0 |  | 1 | TRUE | wye
16 | LV_768-36_1_3_load_109 | 17 | 0.0045357 | 0.0011367 | 0 | 0 |  | 1 | TRUE | wye
17 | LV_768-36_1_3_load_111 | 18 | 0.0051735 | 0.0012966 | 0 | 0 |  | 1 | TRUE | wye
18 | LV_768-36_1_3_load_84 | 19 | 0.0037345 | 0.00093595 | 0 | 0 |  | 1 | TRUE | wye
19 | LV_768-36_1_3_load_161 | 23 | 0.0012902 | 0.00032335 | 0 | 0 |  | 1 | TRUE | wye
20 | LV_768-36_1_3_load_187 | 24 | 0.0016882 | 0.0004231 | 0 | 0 |  | 1 | TRUE | wye
21 | LV_768-36_1_3_load_186 | 25 | 0.0014355 | 0.00035976 | 0 | 0 |  | 1 | TRUE | wye
22 | LV_768-36_1_3_load_154 | 27 | 0.0072266 | 0.0018112 | 0 | 0 |  | 1 | TRUE | wye
23 | LV_768-36_1_3_load_151 | 28 | 0.0037406 | 0.00093748 | 0 | 0 |  | 1 | TRUE | wye
24 | LV_768-36_1_3_load_191 | 29 | 0.0017355 | 0.00043497 | 0 | 0 |  | 1 | TRUE | wye
25 | LV_768-36_1_3_load_157 | 31 | 0.001419 | 0.00035562 | 0 | 0 |  | 1 | TRUE | wye
26 | LV_768-36_1_3_load_158 | 32 | 0.0011873 | 0.00029756 | 0 | 0 |  | 1 | TRUE | wye
27 | LV_768-36_1_3_load_159 | 33 | 0.0015196 | 0.00038084 | 0 | 0 |  | 1 | TRUE | wye
28 | LV_768-36_1_3_load_160 | 34 | 0.0012265 | 0.00030738 | 0 | 0 |  | 1 | TRUE | wye
29 | LV_768-36_1_3_load_162 | 35 | 0.0011671 | 0.00029251 | 0 | 0 |  | 1 | TRUE | wye
30 | LV_768-36_1_3_load_163 | 36 | 0.0013126 | 0.00032897 | 0 | 0 |  | 1 | TRUE | wye
31 | LV_768-36_1_3_load_164 | 37 | 0.0014955 | 0.0003748 | 0 | 0 |  | 1 | TRUE | wye
32 | LV_768-36_1_3_load_176 | 38 | 0.0015512 | 0.00038876 | 0 | 0 |  | 1 | TRUE | wye
33 | LV_768-36_1_3_load_165 | 39 | 0.0016907 | 0.00042373 | 0 | 0 |  | 1 | TRUE | wye
34 | LV_768-36_1_3_load_166 | 40 | 0.0012513 | 0.00031361 | 0 | 0 |  | 1 | TRUE | wye
35 | LV_768-36_1_3_load_175 | 41 | 0.001518 | 0.00038044 | 0 | 0 |  | 1 | TRUE | wye
36 | LV_768-36_1_3_load_104 | 42 | 0.0013591 | 0.00034062 | 0 | 0 |  | 1 | TRUE | wye
37 | LV_768-36_1_3_load_105 | 43 | 0.0033263 | 0.00083364 | 0 | 0 |  | 1 | TRUE | wye
38 | LV_768-36_1_3_load_106 | 44 | 0.00099442 | 0.00024922 | 0 | 0 |  | 1 | TRUE | wye
39 | LV_768-36_1_3_load_107 | 45 | 0.0035055 | 0.00087857 | 0 | 0 |  | 1 | TRUE | wye
40 | LV_768-36_1_3_load_108 | 46 | 0.0031653 | 0.00079331 | 0 | 0 |  | 1 | TRUE | wye
41 | LV_768-36_1_3_load_120 | 47 | 0.0093375 | 0.0023402 | 0 | 0 |  | 1 | TRUE | wye
42 | LV_768-36_1_3_load_118 | 48 | 0.0041878 | 0.0010496 | 0 | 0 |  | 1 | TRUE | wye
43 | LV_768-36_1_3_load_126 | 49 | 0.0060286 | 0.0015109 | 0 | 0 |  | 1 | TRUE | wye
44 | LV_768-36_1_3_load_127 | 50 | 0.0032245 | 0.00080814 | 0 | 0 |  | 1 | TRUE | wye
45 | LV_768-36_1_3_load_125 | 51 | 0.0030046 | 0.00075301 | 0 | 0 |  | 1 | TRUE | wye
46 | LV_768-36_1_3_load_124 | 52 | 0.0032478 | 0.00081397 | 0 | 0 |  | 1 | TRUE | wye
47 | LV_768-36_1_3_load_115 | 53 | 0.0040753 | 0.0010214 | 0 | 0 |  | 1 | TRUE | wye
48 | LV_768-36_1_3_load_110 | 54 | 0.0048118 | 0.001206 | 0 | 0 |  | 1 | TRUE | wye
49 | LV_768-36_1_3_load_112 | 55 | 0.002552 | 0.00063958 | 0 | 0 |  | 1 | TRUE | wye
50 | LV_768-36_1_3_load_114 | 56 | 0.0040303 | 0.0010101 | 0 | 0 |  | 1 | TRUE | wye
51 | LV_768-36_1_3_load_117 | 57 | 0.0027547 | 0.00069039 | 0 | 0 |  | 1 | TRUE | wye
52 | LV_768-36_1_3_load_119 | 58 | 0.0034552 | 0.00086595 | 0 | 0 |  | 1 | TRUE | wye
53 | LV_768-36_1_3_load_122 | 60 | 0.0023109 | 0.00057917 | 0 | 0 |  | 1 | TRUE | wye
54 | LV_768-36_1_3_load_167 | 62 | 0.0014957 | 0.00037486 | 0 | 0 |  | 1 | TRUE | wye
55 | LV_768-36_1_3_load_131 | 65 | 0.0030558 | 0.00076585 | 0 | 0 |  | 1 | TRUE | wye
56 | LV_768-36_1_3_load_142 | 66 | 0.0018057 | 0.00045255 | 0 | 0 |  | 1 | TRUE | wye
57 | LV_768-36_1_3_load_140 | 67 | 0.0039974 | 0.0010018 | 0 | 0 |  | 1 | TRUE | wye
58 | LV_768-36_1_3_load_128 | 69 | 0.00096559 | 0.000242 | 0 | 0 |  | 1 | TRUE | wye
59 | LV_768-36_1_3_load_129 | 70 | 0.0010022 | 0.00025119 | 0 | 0 |  | 1 | TRUE | wye
60 | LV_768-36_1_3_load_130 | 71 | 0.0015967 | 0.00040017 | 0 | 0 |  | 1 | TRUE | wye
61 | LV_768-36_1_3_load_135 | 72 | 0.0011818 | 0.0002962 | 0 | 0 |  | 1 | TRUE | wye
62 | LV_768-36_1_3_load_136 | 73 | 0.0025591 | 0.00064136 | 0 | 0 |  | 1 | TRUE | wye
63 | LV_768-36_1_3_load_144 | 74 | 0.0013697 | 0.00034327 | 0 | 0 |  | 1 | TRUE | wye
64 | LV_768-36_1_3_load_145 | 75 | 0.0042779 | 0.0010722 | 0 | 0 |  | 1 | TRUE | wye
65 | LV_768-36_1_3_load_146 | 76 | 0.0013334 | 0.00033418 | 0 | 0 |  | 1 | TRUE | wye
66 | LV_768-36_1_3_load_147 | 77 | 0.0017223 | 0.00043165 | 0 | 0 |  | 1 | TRUE | wye
67 | LV_768-36_1_3_load_148 | 78 | 0.0024844 | 0.00062264 | 0 | 0 |  | 1 | TRUE | wye
68 | LV_768-36_1_3_load_149 | 79 | 0.0013979 | 0.00035035 | 0 | 0 |  | 1 | TRUE | wye
69 | LV_768-36_1_3_load_196 | 80 | 0.001453 | 0.00036417 | 0 | 0 |  | 1 | TRUE | wye
70 | LV_768-36_1_3_load_139 | 81 | 0.00081053 | 0.00020314 | 0 | 0 |  | 1 | TRUE | wye
71 | LV_768-36_1_3_load_143 | 82 | 0.00081345 | 0.00020387 | 0 | 0 |  | 1 | TRUE | wye
72 | LV_768-36_1_3_load_141 | 83 | 0.012803 | 0.0032089 | 0 | 0 |  | 1 | TRUE | wye
73 | LV_768-36_1_3_load_202 | 84 | 0.00081252 | 0.00020364 | 0 | 0 |  | 1 | TRUE | wye
74 | LV_768-36_1_3_load_203 | 85 | 0.00081988 | 0.00020548 | 0 | 0 |  | 1 | TRUE | wye
75 | LV_768-36_1_3_load_195 | 86 | 0.0016683 | 0.00041812 | 0 | 0 |  | 1 | TRUE | wye
76 | LV_768-36_1_3_load_177 | 87 | 0.0024766 | 0.00062069 | 0 | 0 |  | 1 | TRUE | wye
77 | LV_768-36_1_3_load_178 | 88 | 0.0029473 | 0.00073866 | 0 | 0 |  | 1 | TRUE | wye
78 | LV_768-36_1_3_load_179 | 89 | 0.0024365 | 0.00061064 | 0 | 0 |  | 1 | TRUE | wye
79 | LV_768-36_1_3_load_181 | 90 | 0.0028661 | 0.0007183 | 0 | 0 |  | 1 | TRUE | wye
80 | LV_768-36_1_3_load_182 | 91 | 0.0015598 | 0.00039093 | 0 | 0 |  | 1 | TRUE | wye
81 | LV_768-36_1_3_load_183 | 92 | 0.0029463 | 0.00073841 | 0 | 0 |  | 1 | TRUE | wye
82 | LV_768-36_1_3_load_184 | 93 | 0.0021521 | 0.00053936 | 0 | 0 |  | 1 | TRUE | wye
83 | LV_768-36_1_3_load_185 | 94 | 0.0024798 | 0.0006215 | 0 | 0 |  | 1 | TRUE | wye
84 | LV_768-36_1_3_load_189 | 95 | 0.0021152 | 0.00053011 | 0 | 0 |  | 1 | TRUE | wye
85 | LV_768-36_1_3_load_190 | 96 | 0.0016895 | 0.00042343 | 0 | 0 |  | 1 | TRUE | wye
86 | LV_768-36_1_3_load_192 | 97 | 0.0014593 | 0.00036573 | 0 | 0 |  | 1 | TRUE | wye
87 | LV_768-36_1_3_load_193 | 98 | 0.0014343 | 0.00035946 | 0 | 0 |  | 1 | TRUE | wye
88 | LV_768-36_1_3_load_194 | 99 | 0.001689 | 0.0004233 | 0 | 0 |  | 1 | TRUE | wye

## ext_grid
| name | bus | vm_pu | va_degree | slack_weight | in_service
0 |  | 60 | 1 | 0 | 1 | TRUE

## line
| name | std_type | from_bus | to_bus | length_km | r_ohm_per_km | x_ohm_per_km | c_nf_per_km | g_us_per_km | max_i_ka | df | parallel | type | in_service
0 | LV_768-36_1_3_line_0 |  | 0 | 1 | 0.057365 | 0.125 | 0.08 | 261 | 0 | 0.364 | 1 | 1 | cs | TRUE
1 | LV_768-36_1_3_line_1 |  | 1 | 2 | 0.045263 | 0.125 | 0.08 | 261 | 0 | 0.364 | 1 | 1 | cs | TRUE
2 | LV_768-36_1_3_line_2 |  | 2 | 3 | 0.033869 | 0.125 | 0.08 | 261 | 0 | 0.364 | 1 | 1 | cs | TRUE
3 | LV_768-36_1_3_line_3 |  | 3 | 23 | 0.055691 | 0.125 | 0.08 | 261 | 0 | 0.364 | 1 | 1 | cs | TRUE
4 | LV_768-36_1_3_line_4 |  | 4 | 5 | 0.037635 | 0.125 | 0.08 | 261 | 0 | 0.364 | 1 | 1 | cs | TRUE
5 | LV_768-36_1_3_line_5 |  | 5 | 6 | 0.027754 | 0.125 | 0.08 | 261 | 0 | 0.364 | 1 | 1 | cs | TRUE
6 | LV_768-36_1_3_line_6 |  | 6 | 7 | 0.0059816 | 0.125 | 0.08 | 261 | 0 | 0.364 | 1 | 1 | cs | TRUE
7 | LV_768-36_1_3_line_7 |  | 7 | 8 | 0.0087363 | 0.125 | 0.08 | 261 | 0 | 0.364 | 1 | 1 | cs | TRUE
8 | LV_768-36_1_3_line_8 |  | 8 | 9 | 0.00337 | 0.125 | 0.08 | 261 | 0 | 0.364 | 1 | 1 | cs | TRUE
9 | LV_768-36_1_3_line_9 |  | 9 | 10 | 0.011484 | 0.125 | 0.08 | 261 | 0 | 0.364 | 1 | 1 | cs | TRUE
10 | LV_768-36_1_3_line_10 |  | 10 | 11 | 0.0058021 | 0.125 | 0.08 | 261 | 0 | 0.364 | 1 | 1 | cs | TRUE
11 | LV_768-36_1_3_line_11 |  | 11 | 12 | 0.0081355 | 0.125 | 0.08 | 261 | 0 | 0.364 | 1 | 1 | cs | TRUE
12 | LV_768-36_1_3_line_12 |  | 12 | 41 | 0.0041944 | 0.125 | 0.08 | 261 | 0 | 0.364 | 1 | 1 | cs | TRUE
13 | LV_768-36_1_3_line_13 |  | 13 | 14 | 0.035566 | 0.125 | 0.08 | 261 | 0 | 0.364 | 1 | 1 | cs | TRUE
14 | LV_768-36_1_3_line_14 |  | 13 | 15 | 0.045881 | 0.125 | 0.08 | 261 | 0 | 0.364 | 1 | 1 | cs | TRUE
15 | LV_768-36_1_3_line_15 |  | 14 | 17 | 0.025803 | 0.125 | 0.08 | 261 | 0 | 0.364 | 1 | 1 | cs | TRUE
16 | LV_768-36_1_3_line_16 |  | 15 | 18 | 0.0091343 | 0.125 | 0.08 | 261 | 0 | 0.364 | 1 | 1 | cs | TRUE
17 | LV_768-36_1_3_line_17 |  | 15 | 16 | 0.012399 | 0.125 | 0.08 | 261 | 0 | 0.364 | 1 | 1 | cs | TRUE
18 | LV_768-36_1_3_line_18 |  | 17 | 45 | 0.021135 | 0.125 | 0.08 | 261 | 0 | 0.364 | 1 | 1 | cs | TRUE
19 | LV_768-36_1_3_line_19 |  | 18 | 54 | 0.016106 | 0.125 | 0.08 | 261 | 0 | 0.364 | 1 | 1 | cs | TRUE
20 | LV_768-36_1_3_line_20 |  | 19 | 20 | 0.084018 | 0.125 | 0.08 | 261 | 0 | 0.364 | 1 | 1 | cs | TRUE
21 | LV_768-36_1_3_line_21 |  | 20 | 21 | 0.007849 | 0.125 | 0.08 | 261 | 0 | 0.364 | 1 | 1 | cs | TRUE
22 | LV_768-36_1_3_line_22 |  | 20 | 22 | 0.029821 | 0.125 | 0.08 | 261 | 0 | 0.364 | 1 | 1 | cs | TRUE
23 | LV_768-36_1_3_line_23 |  | 21 | 24 | 0.0086864 | 0.125 | 0.08 | 261 | 0 | 0.364 | 1 | 1 | cs | TRUE
24 | LV_768-36_1_3_line_24 |  | 21 | 25 | 0.011539 | 0.125 | 0.08 | 261 | 0 | 0.364 | 1 | 1 | cs | TRUE
25 | LV_768-36_1_3_line_25 |  | 22 | 26 | 0.017365 | 0.125 | 0.08 | 261 | 0 | 0.364 | 1 | 1 | cs | TRUE
26 | LV_768-36_1_3_line_26 |  | 22 | 27 | 0.016528 | 0.125 | 0.08 | 261 | 0 | 0.364 | 1 | 1 | cs | TRUE
27 | LV_768-36_1_3_line_27 |  | 23 | 36 | 0.0026809 | 0.125 | 0.08 | 261 | 0 | 0.364 | 1 | 1 | cs | TRUE
28 | LV_768-36_1_3_line_28 |  | 23 | 33 | 0.0062224 | 0.125 | 0.08 | 261 | 0 | 0.364 | 1 | 1 | cs | TRUE
29 | LV_768-36_1_3_line_29 |  | 25 | 94 | 0.0055972 | 0.125 | 0.08 | 261 | 0 | 0.364 | 1 | 1 | cs | TRUE
30 | LV_768-36_1_3_line_30 |  | 26 | 78 | 0.012042 | 0.125 | 0.08 | 261 | 0 | 0.364 | 1 | 1 | cs | TRUE
31 | LV_768-36_1_3_line_31 |  | 28 | 29 | 0.067921 | 0.125 | 0.08 | 261 | 0 | 0.364 | 1 | 1 | cs | TRUE
32 | LV_768-36_1_3_line_32 |  | 28 | 30 | 0.011697 | 0.125 | 0.08 | 261 | 0 | 0.364 | 1 | 1 | cs | TRUE
33 | LV_768-36_1_3_line_33 |  | 29 | 97 | 0.0063235 | 0.125 | 0.08 | 261 | 0 | 0.364 | 1 | 1 | cs | TRUE
34 | LV_768-36_1_3_line_34 |  | 29 | 96 | 0.0097724 | 0.125 | 0.08 | 261 | 0 | 0.364 | 1 | 1 | cs | TRUE
35 | LV_768-36_1_3_line_35 |  | 30 | 61 | 0.030339 | 0.125 | 0.08 | 261 | 0 | 0.364 | 1 | 1 | cs | TRUE
36 | LV_768-36_1_3_line_36 |  | 30 | 59 | 0.017555 | 0.125 | 0.08 | 261 | 0 | 0.364 | 1 | 2 | cs | TRUE
37 | LV_768-36_1_3_line_37 |  | 31 | 32 | 0.0054005 | 0.125 | 0.08 | 261 | 0 | 0.364 | 1 | 1 | cs | TRUE
38 | LV_768-36_1_3_line_38 |  | 31 | 33 | 0.0097551 | 0.125 | 0.08 | 261 | 0 | 0.364 | 1 | 1 | cs | TRUE
39 | LV_768-36_1_3_line_39 |  | 32 | 34 | 0.0050034 | 0.125 | 0.08 | 261 | 0 | 0.364 | 1 | 1 | cs | TRUE
40 | LV_768-36_1_3_line_40 |  | 34 | 35 | 0.006389 | 0.125 | 0.08 | 261 | 0 | 0.364 | 1 | 1 | cs | TRUE
41 | LV_768-36_1_3_line_41 |  | 35 | 37 | 0.0042403 | 0.125 | 0.08 | 261 | 0 | 0.364 | 1 | 1 | cs | TRUE
42 | LV_768-36_1_3_line_42 |  | 36 | 38 | 0.0096743 | 0.125 | 0.08 | 261 | 0 | 0.364 | 1 | 1 | cs | TRUE
43 | LV_768-36_1_3_line_43 |  | 37 | 39 | 0.027774 | 0.125 | 0.08 | 261 | 0 | 0.364 | 1 | 1 | cs | TRUE
44 | LV_768-36_1_3_line_44 |  | 38 | 41 | 0.012728 | 0.125 | 0.08 | 261 | 0 | 0.364 | 1 | 1 | cs | TRUE
45 | LV_768-36_1_3_line_45 |  | 39 | 40 | 0.0068313 | 0.125 | 0.08 | 261 | 0 | 0.364 | 1 | 1 | cs | TRUE
46 | LV_768-36_1_3_line_46 |  | 40 | 62 | 0.0063478 | 0.125 | 0.08 | 261 | 0 | 0.364 | 1 | 1 | cs | TRUE
47 | LV_768-36_1_3_line_47 |  | 42 | 43 | 0.0057019 | 0.125 | 0.08 | 261 | 0 | 0.364 | 1 | 1 | cs | TRUE
48 | LV_768-36_1_3_line_48 |  | 42 | 44 | 0.012144 | 0.125 | 0.08 | 261 | 0 | 0.364 | 1 | 1 | cs | TRUE
49 | LV_768-36_1_3_line_49 |  | 43 | 45 | 0.018228 | 0.125 | 0.08 | 261 | 0 | 0.364 | 1 | 1 | cs | TRUE
50 | LV_768-36_1_3_line_50 |  | 44 | 46 | 0.0002776 | 0.125 | 0.08 | 261 | 0 | 0.364 | 1 | 1 | cs | TRUE
51 | LV_768-36_1_3_line_51 |  | 47 | 48 | 0.0075054 | 0.125 | 0.08 | 261 | 0 | 0.364 | 1 | 1 | cs | TRUE
52 | LV_768-36_1_3_line_52 |  | 48 | 57 | 0.033672 | 0.125 | 0.08 | 261 | 0 | 0.364 | 1 | 1 | cs | TRUE
53 | LV_768-36_1_3_line_53 |  | 49 | 50 | 0.022718 | 0.125 | 0.08 | 261 | 0 | 0.364 | 1 | 1 | cs | TRUE
54 | LV_768-36_1_3_line_54 |  | 49 | 51 | 0.0060817 | 0.125 | 0.08 | 261 | 0 | 0.364 | 1 | 1 | cs | TRUE
55 | LV_768-36_1_3_line_55 |  | 50 | 60 | 0.034985 | 0.125 | 0.08 | 261 | 0 | 0.364 | 1 | 1 | cs | TRUE
56 | LV_768-36_1_3_line_56 |  | 51 | 52 | 0.019638 | 0.125 | 0.08 | 261 | 0 | 0.364 | 1 | 1 | cs | TRUE
57 | LV_768-36_1_3_line_57 |  | 52 | 53 | 0.020494 | 0.125 | 0.08 | 261 | 0 | 0.364 | 1 | 1 | cs | TRUE
58 | LV_768-36_1_3_line_58 |  | 53 | 56 | 0.012439 | 0.125 | 0.08 | 261 | 0 | 0.364 | 1 | 1 | cs | TRUE
59 | LV_768-36_1_3_line_59 |  | 54 | 55 | 0.002408 | 0.125 | 0.08 | 261 | 0 | 0.364 | 1 | 1 | cs | TRUE
60 | LV_768-36_1_3_line_60 |  | 55 | 56 | 0.0067326 | 0.125 | 0.08 | 261 | 0 | 0.364 | 1 | 1 | cs | TRUE
61 | LV_768-36_1_3_line_61 |  | 57 | 58 | 0.0088866 | 0.125 | 0.08 | 261 | 0 | 0.364 | 1 | 1 | cs | TRUE
62 | LV_768-36_1_3_line_62 |  | 58 | 59 | 0.011471 | 0.125 | 0.08 | 261 | 0 | 0.364 | 1 | 1 | cs | TRUE
63 | LV_768-36_1_3_line_63 |  | 59 | 60 | 0.059932 | 0.125 | 0.08 | 261 | 0 | 0.364 | 1 | 2 | cs | TRUE
64 | LV_768-36_1_3_line_64 |  | 61 | 66 | 0.008612 | 0.125 | 0.08 | 261 | 0 | 0.364 | 1 | 1 | cs | TRUE
65 | LV_768-36_1_3_line_65 |  | 61 | 67 | 0.0025642 | 0.125 | 0.08 | 261 | 0 | 0.364 | 1 | 1 | cs | TRUE
66 | LV_768-36_1_3_line_66 |  | 62 | 68 | 0.003573 | 0.125 | 0.08 | 261 | 0 | 0.364 | 1 | 1 | cs | TRUE
67 | LV_768-36_1_3_line_67 |  | 63 | 64 | 0.019061 | 0.125 | 0.08 | 261 | 0 | 0.364 | 1 | 1 | cs | TRUE
68 | LV_768-36_1_3_line_68 |  | 63 | 65 | 0.045609 | 0.125 | 0.08 | 261 | 0 | 0.364 | 1 | 1 | cs | TRUE
69 | LV_768-36_1_3_line_69 |  | 64 | 72 | 0.030173 | 0.125 | 0.08 | 261 | 0 | 0.364 | 1 | 1 | cs | TRUE
70 | LV_768-36_1_3_line_70 |  | 64 | 73 | 0.016 | 0.125 | 0.08 | 261 | 0 | 0.364 | 1 | 1 | cs | TRUE
71 | LV_768-36_1_3_line_71 |  | 65 | 70 | 0.020753 | 0.125 | 0.08 | 261 | 0 | 0.364 | 1 | 1 | cs | TRUE
72 | LV_768-36_1_3_line_72 |  | 66 | 82 | 0.0041398 | 0.125 | 0.08 | 261 | 0 | 0.364 | 1 | 1 | cs | TRUE
73 | LV_768-36_1_3_line_73 |  | 67 | 83 | 0.0049439 | 0.125 | 0.08 | 261 | 0 | 0.364 | 1 | 1 | cs | TRUE
74 | LV_768-36_1_3_line_74 |  | 68 | 91 | 0.0096798 | 0.125 | 0.08 | 261 | 0 | 0.364 | 1 | 1 | cs | TRUE
75 | LV_768-36_1_3_line_75 |  | 69 | 70 | 0.012975 | 0.125 | 0.08 | 261 | 0 | 0.364 | 1 | 1 | cs | TRUE
76 | LV_768-36_1_3_line_76 |  | 69 | 71 | 0.026109 | 0.125 | 0.08 | 261 | 0 | 0.364 | 1 | 1 | cs | TRUE
77 | LV_768-36_1_3_line_77 |  | 72 | 81 | 0.0078362 | 0.125 | 0.08 | 261 | 0 | 0.364 | 1 | 1 | cs | TRUE
78 | LV_768-36_1_3_line_78 |  | 74 | 75 | 0.0023516 | 0.125 | 0.08 | 261 | 0 | 0.364 | 1 | 1 | cs | TRUE
79 | LV_768-36_1_3_line_79 |  | 74 | 76 | 0.004773 | 0.125 | 0.08 | 261 | 0 | 0.364 | 1 | 1 | cs | TRUE
80 | LV_768-36_1_3_line_80 |  | 75 | 77 | 0.0058755 | 0.125 | 0.08 | 261 | 0 | 0.364 | 1 | 1 | cs | TRUE
81 | LV_768-36_1_3_line_81 |  | 76 | 78 | 0.0064016 | 0.125 | 0.08 | 261 | 0 | 0.364 | 1 | 1 | cs | TRUE
82 | LV_768-36_1_3_line_82 |  | 77 | 79 | 0.0063041 | 0.125 | 0.08 | 261 | 0 | 0.364 | 1 | 1 | cs | TRUE
83 | LV_768-36_1_3_line_83 |  | 79 | 80 | 0.0059431 | 0.125 | 0.08 | 261 | 0 | 0.364 | 1 | 1 | cs | TRUE
84 | LV_768-36_1_3_line_84 |  | 80 | 86 | 0.0061836 | 0.125 | 0.08 | 261 | 0 | 0.364 | 1 | 1 | cs | TRUE
85 | LV_768-36_1_3_line_85 |  | 81 | 84 | 0.0046113 | 0.125 | 0.08 | 261 | 0 | 0.364 | 1 | 1 | cs | TRUE
86 | LV_768-36_1_3_line_86 |  | 82 | 85 | 0.0046394 | 0.125 | 0.08 | 261 | 0 | 0.364 | 1 | 1 | cs | TRUE
87 | LV_768-36_1_3_line_87 |  | 84 | 85 | 0.0046369 | 0.125 | 0.08 | 261 | 0 | 0.364 | 1 | 1 | cs | TRUE
88 | LV_768-36_1_3_line_88 |  | 86 | 99 | 0.013168 | 0.125 | 0.08 | 261 | 0 | 0.364 | 1 | 1 | cs | TRUE
89 | LV_768-36_1_3_line_89 |  | 87 | 88 | 0.006335 | 0.125 | 0.08 | 261 | 0 | 0.364 | 1 | 1 | cs | TRUE
90 | LV_768-36_1_3_line_90 |  | 87 | 89 | 0.0055943 | 0.125 | 0.08 | 261 | 0 | 0.364 | 1 | 1 | cs | TRUE
91 | LV_768-36_1_3_line_91 |  | 89 | 90 | 0.0062253 | 0.125 | 0.08 | 261 | 0 | 0.364 | 1 | 1 | cs | TRUE
92 | LV_768-36_1_3_line_92 |  | 90 | 92 | 0.012912 | 0.125 | 0.08 | 261 | 0 | 0.364 | 1 | 1 | cs | TRUE
93 | LV_768-36_1_3_line_93 |  | 91 | 93 | 0.0097136 | 0.125 | 0.08 | 261 | 0 | 0.364 | 1 | 1 | cs | TRUE
94 | LV_768-36_1_3_line_94 |  | 92 | 94 | 0.006336 | 0.125 | 0.08 | 261 | 0 | 0.364 | 1 | 1 | cs | TRUE
95 | LV_768-36_1_3_line_95 |  | 93 | 95 | 0.0029393 | 0.125 | 0.08 | 261 | 0 | 0.364 | 1 | 1 | cs | TRUE
96 | LV_768-36_1_3_line_96 |  | 95 | 96 | 0.010688 | 0.125 | 0.08 | 261 | 0 | 0.364 | 1 | 1 | cs | TRUE
97 | LV_768-36_1_3_line_97 |  | 97 | 98 | 0.0061085 | 0.125 | 0.08 | 261 | 0 | 0.364 | 1 | 1 | cs | TRUE
98 | LV_768-36_1_3_line_98 |  | 98 | 99 | 0.0060092 | 0.125 | 0.08 | 261 | 0 | 0.364 | 1 | 1 | cs | TRUE

## trafo
| name | std_type | hv_bus | lv_bus | sn_mva | vn_hv_kv | vn_lv_kv | vk_percent | vkr_percent | pfe_kw | i0_percent | shift_degree | tap_side | tap_neutral | tap_min | tap_max | tap_step_percent | tap_step_degree | tap_pos | tap_phase_shifter | parallel | df | in_service
0 | LV_768-36_1_3_trafo_122 | 0.63 MVA 20/0.4 kV | 100 | 60 | 0.63 | 20 | 0.4 | 6 | 1.206 | 1.65 | 0.2619 | 150 | hv | 0 | -2 | 2 | 2.5 | 0 | 0 | FALSE | 1 | 1 | TRUE

## line_geodata
| x0 | y0 | x1 | y1 | x2 | y2 | x3 | y3 | x4 | y4 | x5 | y5 | x6 | y6 | x7 | y7 | x8 | y8 | x9 | y9
0 | 2614688.1754 | 1173803.2076 | 2614688.8004 | 1173802.4488 | 2614698.7523 | 1173791.2563 | 2614710.8487 | 1173778.6016 | 2614728.4448 | 1173762.4304
1 | 2614761.7716 | 1173731.8024 | 2614728.4448 | 1173762.4304
2 | 2614761.7716 | 1173731.8024 | 2614764.9498 | 1173732.8551 | 2614769.1487 | 1173732.3985 | 2614772.5011 | 1173731.006 | 2614792.6517 | 1173720.4501
3 | 2614792.6517 | 1173720.4501 | 2614826.8533 | 1173764.401
4 | 2614764.4771 | 1173837.4418 | 2614756.6495 | 1173843.8466 | 2614742.7509 | 1173855.5963 | 2614737.5249 | 1173860.2637 | 2614735.815 | 1173861.8232
5 | 2614764.4771 | 1173837.4418 | 2614772.2978 | 1173810.8126
6 | 2614772.2978 | 1173810.8126 | 2614777.3884 | 1173807.6719
7 | 2614777.3884 | 1173807.6719 | 2614781.5405 | 1173805.1102 | 2614783.7961 | 1173801.9808
8 | 2614786.6685 | 1173800.2183 | 2614783.7961 | 1173801.9808 | 2614783.7961 | 1173801.9808
9 | 2614794.2732 | 1173791.8347 | 2614789.2637 | 1173798.6258 | 2614786.6685 | 1173800.2183
10 | 2614799.1606 | 1173788.7077 | 2614794.2732 | 1173791.8347 | 2614794.2732 | 1173791.8347
11 | 2614799.1606 | 1173788.7077 | 2614803.1873 | 1173786.1315 | 2614805.2429 | 1173783.4796
12 | 2614808.6981 | 1173781.1017 | 2614805.2429 | 1173783.4796 | 2614805.2429 | 1173783.4796
13 | 2614676.7821 | 1173693.6863 | 2614655.7994 | 1173711.5557 | 2614649.5022 | 1173716.4985
14 | 2614670.4191 | 1173757.3346 | 2614649.5022 | 1173716.4985
15 | 2614676.7821 | 1173693.6863 | 2614690.501 | 1173682.003 | 2614695.2039 | 1173675.8014
16 | 2614670.4191 | 1173757.3346 | 2614678.2293 | 1173752.5979
17 | 2614659.8424 | 1173763.8034 | 2614660.9039 | 1173763.1054 | 2614670.4191 | 1173757.3346
18 | 2614695.2039 | 1173675.8014 | 2614697.7039 | 1173672.5047 | 2614702.6008 | 1173664.9016 | 2614707.4773 | 1173658.618
19 | 2614692.15 | 1173744.5017 | 2614683.9987 | 1173749.0989 | 2614678.2293 | 1173752.5979
20 | 2614958.7958 | 1173707.8872 | 2614887.1131 | 1173751.7121
21 | 2614958.7958 | 1173707.8872 | 2614954.6834 | 1173701.1958
22 | 2614958.7958 | 1173707.8872 | 2614984.2887 | 1173692.2981
23 | 2614954.6834 | 1173701.1958 | 2614950.0633 | 1173693.84
24 | 2614954.6834 | 1173701.1958 | 2614944.8285 | 1173707.1981
25 | 2614975.0581 | 1173677.59 | 2614975.6523 | 1173678.4697 | 2614984.2887 | 1173692.2981
26 | 2614984.2887 | 1173692.2981 | 2614998.3911 | 1173683.678
27 | 2614825.1853 | 1173766.4567 | 2614826.4153 | 1173764.6777 | 2614826.8533 | 1173764.401
28 | 2614832.1139 | 1173761.0778 | 2614826.8533 | 1173764.401
29 | 2614940.0481 | 1173710.1096 | 2614944.8285 | 1173707.1981
30 | 2614975.0581 | 1173677.59 | 2614974.6125 | 1173672.2751 | 2614970.9813 | 1173666.6347
31 | 2614872.3774 | 1173636.4727 | 2614918.3351 | 1173686.4839
32 | 2614861.4154 | 1173639.167 | 2614865.5968 | 1173639.5997 | 2614869.8981 | 1173637.954 | 2614872.3774 | 1173636.4727
33 | 2614923.6007 | 1173682.9826 | 2614918.3351 | 1173686.4839
34 | 2614911.9828 | 1173693.5065 | 2614914.2495 | 1173689.2006 | 2614918.3351 | 1173686.4839
35 | 2614855.6997 | 1173619.0538 | 2614859.9007 | 1173620.854 | 2614861.2514 | 1173621.9468 | 2614863.3002 | 1173625.1979 | 2614865.399 | 1173626.8039 | 2614869.6183 | 1173630.4606 | 2614861.952 | 1173638.6014 | 2614861.4154 | 1173639.167
36 | 2614847.3328 | 1173644.6017 | 2614849.1493 | 1173642.8497 | 2614850.4968 | 1173642.1527 | 2614852.6534 | 1173642.0024 | 2614854.8536 | 1173642.7971 | 2614856.785 | 1173644.0358 | 2614861.4154 | 1173639.167
37 | 2614840.3611 | 1173755.8677 | 2614844.9268 | 1173752.9834
38 | 2614832.1139 | 1173761.0778 | 2614840.3611 | 1173755.8677
39 | 2614849.1568 | 1173750.3111 | 2614844.9268 | 1173752.9834
40 | 2614853.6359 | 1173745.8797 | 2614851.1661 | 1173749.0418 | 2614849.1568 | 1173750.3111
41 | 2614853.6359 | 1173745.8797 | 2614853.6359 | 1173745.8797 | 2614857.2215 | 1173743.616
42 | 2614825.1853 | 1173766.4567 | 2614824.2284 | 1173767.8406 | 2614817.4131 | 1173772.0144
43 | 2614874.5238 | 1173724.5666 | 2614867.8773 | 1173728.6727 | 2614861.8708 | 1173733.4826 | 2614861.003 | 1173741.2288 | 2614857.2215 | 1173743.616
44 | 2614808.6981 | 1173781.1017 | 2614810.6349 | 1173779.7688 | 2614816.1649 | 1173772.7788 | 2614817.4131 | 1173772.0144
45 | 2614874.5238 | 1173724.5666 | 2614880.3355 | 1173720.9763
46 | 2614885.7358 | 1173717.6401 | 2614880.3355 | 1173720.9763
47 | 2614722.8629 | 1173640.3112 | 2614719.0449 | 1173644.5461
48 | 2614731.7912 | 1173632.0873 | 2614723.5983 | 1173639.4956 | 2614722.8629 | 1173640.3112
49 | 2614707.4773 | 1173658.618 | 2614714.3978 | 1173649.7005 | 2614719.0449 | 1173644.5461
50 | 2614731.7912 | 1173632.0873 | 2614731.9971 | 1173631.9011
51 | 2614796.6976 | 1173645.2998 | 2614801.3246 | 1173651.2092
52 | 2614829.369 | 1173652.2054 | 2614817.9517 | 1173658.7477 | 2614814.5537 | 1173659.9955 | 2614811.9992 | 1173660.256 | 2614809.1039 | 1173659.2039 | 2614805.3489 | 1173656.3488 | 2614801.3246 | 1173651.2092
53 | 2614751.4049 | 1173711.5738 | 2614771.4662 | 1173700.9122
54 | 2614751.4049 | 1173711.5738 | 2614746.0345 | 1173714.4279
55 | 2614801.6831 | 1173683.3261 | 2614797.1013 | 1173686.3993 | 2614783.8998 | 1173694.3043 | 2614771.4662 | 1173700.9122
56 | 2614728.7971 | 1173723.833 | 2614736.3015 | 1173719.6005 | 2614746.0345 | 1173714.4279
57 | 2614728.7971 | 1173723.833 | 2614710.9462 | 1173733.9007
58 | 2614700.1117 | 1173740.0114 | 2614710.9462 | 1173733.9007
59 | 2614694.2474 | 1173743.3188 | 2614692.15 | 1173744.5017
60 | 2614694.2474 | 1173743.3188 | 2614700.1117 | 1173740.0114
61 | 2614837.0794 | 1173647.7871 | 2614829.369 | 1173652.2054
62 | 2614847.3328 | 1173644.6017 | 2614846.073 | 1173643.876 | 2614843.7789 | 1173643.9482 | 2614837.0794 | 1173647.7871
63 | 2614847.3328 | 1173644.6017 | 2614841.9972 | 1173650.2025 | 2614809.9007 | 1173677.2039 | 2614804.4002 | 1173681.5037 | 2614801.6831 | 1173683.3261
64 | 2614855.6997 | 1173619.0538 | 2614856.6536 | 1173610.4963
65 | 2614855.6997 | 1173619.0538 | 2614853.301 | 1173618.1475
66 | 2614888.7755 | 1173715.7622 | 2614885.7358 | 1173717.6401
67 | 2614883.7172 | 1173615.3544 | 2614883.102 | 1173613.652 | 2614883.0481 | 1173610.706 | 2614883.8012 | 1173609.1959 | 2614886.6544 | 1173605.6456 | 2614888.4526 | 1173602.0038 | 2614889.7924 | 1173598.2274
68 | 2614883.7172 | 1173615.3544 | 2614885.4422 | 1173613.5022 | 2614890.0038 | 1173608.5998 | 2614898.9524 | 1173598.3501 | 2614903.3491 | 1173592.1467 | 2614907.2506 | 1173585.1973 | 2614909.6044 | 1173579.5558 | 2614909.9243 | 1173578.5146
69 | 2614889.7924 | 1173598.2274 | 2614886.9536 | 1173599.0541 | 2614882.6257 | 1173602.1784 | 2614881.2043 | 1173601.8525 | 2614881.1544 | 1173600.3961 | 2614885.3245 | 1173596.1487 | 2614885.5789 | 1173595.3044 | 2614885.2991 | 1173594.0475 | 2614882.2023 | 1173590.9494 | 2614877.7112 | 1173595.5939
70 | 2614889.7924 | 1173598.2274 | 2614890.3155 | 1173596.9725 | 2614894.4472 | 1173586.5997 | 2614895.2738 | 1173583.2247
71 | 2614909.9243 | 1173578.5146 | 2614912.048 | 1173571.6023 | 2614913.4032 | 1173564.7021 | 2614913.9983 | 1173559.0563 | 2614913.9938 | 1173558.2433
72 | 2614856.6536 | 1173610.4963 | 2614860.0192 | 1173608.0858
73 | 2614849.8536 | 1173614.6038 | 2614853.301 | 1173618.1475
74 | 2614888.7755 | 1173715.7622 | 2614892.9434 | 1173709.2803 | 2614894.6536 | 1173708.2952
75 | 2614913.3751 | 1173545.3015 | 2614913.3974 | 1173545.4035 | 2614913.9507 | 1173550.4518 | 2614913.9938 | 1173558.2433
76 | 2614913.3751 | 1173545.3015 | 2614911.4996 | 1173536.7499 | 2614908.2496 | 1173527.6039 | 2614904.967 | 1173520.6959
77 | 2614877.7112 | 1173595.5939 | 2614876.1539 | 1173597.2043 | 2614871.7971 | 1173599.6504 | 2614871.3098 | 1173599.9994
78 | 2614963.6595 | 1173655.2615 | 2614963.6595 | 1173655.2615 | 2614964.9324 | 1173657.2388
79 | 2614967.5161 | 1173661.252 | 2614964.9324 | 1173657.2388
80 | 2614958.7287 | 1173658.4567 | 2614963.6595 | 1173655.2615
81 | 2614970.9813 | 1173666.6347 | 2614967.5161 | 1173661.252
82 | 2614953.4384 | 1173661.885 | 2614958.7287 | 1173658.4567
83 | 2614953.4384 | 1173661.885 | 2614951.2526 | 1173663.3014 | 2614947.9184 | 1173663.471 | 2614947.9184 | 1173663.471
84 | 2614942.7622 | 1173666.8842 | 2614947.9184 | 1173663.471
85 | 2614871.3098 | 1173599.9994 | 2614867.5609 | 1173602.6844
86 | 2614863.791 | 1173605.3844 | 2614860.0192 | 1173608.0858
87 | 2614867.5609 | 1173602.6844 | 2614863.791 | 1173605.3844
88 | 2614932.6691 | 1173675.2138 | 2614934.7412 | 1173673.8436 | 2614939.0342 | 1173669.352 | 2614942.7622 | 1173666.8842
89 | 2614913.5147 | 1173726.2701 | 2614908.1043 | 1173729.5654
90 | 2614913.5147 | 1173726.2701 | 2614918.2926 | 1173723.36
91 | 2614923.6094 | 1173720.1218 | 2614918.2926 | 1173723.36
92 | 2614923.6094 | 1173720.1218 | 2614934.6368 | 1173713.4054
93 | 2614902.1712 | 1173702.4103 | 2614899.9573 | 1173705.2401 | 2614894.6536 | 1173708.2952
94 | 2614940.0481 | 1173710.1096 | 2614934.6368 | 1173713.4054
95 | 2614902.1712 | 1173702.4103 | 2614902.3965 | 1173702.1223 | 2614904.5587 | 1173700.7264
96 | 2614911.9828 | 1173693.5065 | 2614910.0473 | 1173697.1832 | 2614904.5587 | 1173700.7264
97 | 2614923.6007 | 1173682.9826 | 2614925.2093 | 1173681.913 | 2614927.6568 | 1173678.5284
98 | 2614932.6691 | 1173675.2138 | 2614927.6568 | 1173678.5284 | 2614927.6568 | 1173678.5284

## bus_geodata
| x | y | coords
0 | 2614688.1754 | 1173803.2076
1 | 2614728.4448 | 1173762.4304
2 | 2614761.7716 | 1173731.8024
3 | 2614792.6517 | 1173720.4501
4 | 2614735.815 | 1173861.8232
5 | 2614764.4771 | 1173837.4418
6 | 2614772.2978 | 1173810.8126
7 | 2614777.3884 | 1173807.6719
8 | 2614783.7961 | 1173801.9808
9 | 2614786.6685 | 1173800.2183
10 | 2614794.2732 | 1173791.8347
11 | 2614799.1606 | 1173788.7077
12 | 2614805.2429 | 1173783.4796
13 | 2614649.5022 | 1173716.4985
14 | 2614676.7821 | 1173693.6863
15 | 2614670.4191 | 1173757.3346
16 | 2614659.8424 | 1173763.8034
17 | 2614695.2039 | 1173675.8014
18 | 2614678.2293 | 1173752.5979
19 | 2614887.1131 | 1173751.7121
20 | 2614958.7958 | 1173707.8872
21 | 2614954.6834 | 1173701.1958
22 | 2614984.2887 | 1173692.2981
23 | 2614826.8533 | 1173764.4011
24 | 2614950.0633 | 1173693.84
25 | 2614944.8285 | 1173707.1981
26 | 2614975.0581 | 1173677.59
27 | 2614998.3911 | 1173683.678
28 | 2614872.3774 | 1173636.4727
29 | 2614918.3351 | 1173686.4839
30 | 2614861.4154 | 1173639.167
31 | 2614840.3611 | 1173755.8677
32 | 2614844.9268 | 1173752.9834
33 | 2614832.1139 | 1173761.0778
34 | 2614849.1568 | 1173750.3111
35 | 2614853.6359 | 1173745.8796
36 | 2614825.1853 | 1173766.4567
37 | 2614857.2215 | 1173743.616
38 | 2614817.4131 | 1173772.0144
39 | 2614874.5238 | 1173724.5666
40 | 2614880.3355 | 1173720.9763
41 | 2614808.6981 | 1173781.1017
42 | 2614722.8629 | 1173640.3112
43 | 2614719.0449 | 1173644.5461
44 | 2614731.7912 | 1173632.0873
45 | 2614707.4773 | 1173658.618
46 | 2614731.9971 | 1173631.9011
47 | 2614796.6976 | 1173645.2998
48 | 2614801.3246 | 1173651.2092
49 | 2614751.4049 | 1173711.5738
50 | 2614771.4662 | 1173700.9122
51 | 2614746.0345 | 1173714.4279
52 | 2614728.7971 | 1173723.833
53 | 2614710.9462 | 1173733.9007
54 | 2614692.15 | 1173744.5017
55 | 2614694.2474 | 1173743.3188
56 | 2614700.1117 | 1173740.0114
57 | 2614829.369 | 1173652.2054
58 | 2614837.0794 | 1173647.7871
59 | 2614847.3328 | 1173644.6017
60 | 2614801.6831 | 1173683.3261
61 | 2614855.6997 | 1173619.0538
62 | 2614885.7358 | 1173717.6401
63 | 2614883.7172 | 1173615.3544
64 | 2614889.7924 | 1173598.2274
65 | 2614909.9243 | 1173578.5146
66 | 2614856.6536 | 1173610.4963
67 | 2614853.301 | 1173618.1475
68 | 2614888.7755 | 1173715.7622
69 | 2614913.3751 | 1173545.3015
70 | 2614913.9938 | 1173558.2433
71 | 2614904.967 | 1173520.6959
72 | 2614877.7112 | 1173595.5938
73 | 2614895.2738 | 1173583.2247
74 | 2614964.9324 | 1173657.2388
75 | 2614963.6595 | 1173655.2615
76 | 2614967.5161 | 1173661.252
77 | 2614958.7287 | 1173658.4567
78 | 2614970.9813 | 1173666.6347
79 | 2614953.4384 | 1173661.885
80 | 2614947.9184 | 1173663.471
81 | 2614871.3098 | 1173599.9994
82 | 2614860.0192 | 1173608.0858
83 | 2614849.8536 | 1173614.6038
84 | 2614867.5609 | 1173602.6844
85 | 2614863.791 | 1173605.3844
86 | 2614942.7622 | 1173666.8842
87 | 2614913.5147 | 1173726.2701
88 | 2614908.1043 | 1173729.5654
89 | 2614918.2926 | 1173723.36
90 | 2614923.6094 | 1173720.1218
91 | 2614894.6536 | 1173708.2952
92 | 2614934.6368 | 1173713.4054
93 | 2614902.1712 | 1173702.4103
94 | 2614940.0481 | 1173710.1096
95 | 2614904.5587 | 1173700.7264
96 | 2614911.9828 | 1173693.5065
97 | 2614923.6007 | 1173682.9826
98 | 2614927.6568 | 1173678.5284
99 | 2614932.6691 | 1173675.2138
100 | 2614847.3328 | 1173644.6017

## line_std_types
| c_nf_per_km | r_ohm_per_km | x_ohm_per_km | max_i_ka | type | q_mm2 | alpha | voltage_rating
NAYY 4x50 SE | 210 | 0.642 | 0.083 | 0.142 | cs | 50 | 0.00403 | LV
NAYY 4x120 SE | 264 | 0.225 | 0.08 | 0.242 | cs | 120 | 0.00403 | LV
NAYY 4x150 SE | 261 | 0.208 | 0.08 | 0.27 | cs | 150 | 0.00403 | LV
NA2XS2Y 1x95 RM/25 12/20 kV | 216 | 0.313 | 0.132 | 0.252 | cs | 95 | 0.00403 | MV
NA2XS2Y 1x185 RM/25 12/20 kV | 273 | 0.161 | 0.117 | 0.362 | cs | 185 | 0.00403 | MV
NA2XS2Y 1x240 RM/25 12/20 kV | 304 | 0.122 | 0.112 | 0.421 | cs | 240 | 0.00403 | MV
NA2XS2Y 1x95 RM/25 6/10 kV | 315 | 0.313 | 0.123 | 0.249 | cs | 95 | 0.00403 | MV
NA2XS2Y 1x185 RM/25 6/10 kV | 406 | 0.161 | 0.11 | 0.358 | cs | 185 | 0.00403 | MV
NA2XS2Y 1x240 RM/25 6/10 kV | 456 | 0.122 | 0.105 | 0.416 | cs | 240 | 0.00403 | MV
NA2XS2Y 1x150 RM/25 12/20 kV | 250 | 0.206 | 0.116 | 0.319 | cs | 150 | 0.00403 | MV
NA2XS2Y 1x120 RM/25 12/20 kV | 230 | 0.253 | 0.119 | 0.283 | cs | 120 | 0.00403 | MV
NA2XS2Y 1x70 RM/25 12/20 kV | 190 | 0.443 | 0.132 | 0.22 | cs | 70 | 0.00403 | MV
NA2XS2Y 1x150 RM/25 6/10 kV | 360 | 0.206 | 0.11 | 0.315 | cs | 150 | 0.00403 | MV
NA2XS2Y 1x120 RM/25 6/10 kV | 340 | 0.253 | 0.113 | 0.28 | cs | 120 | 0.00403 | MV
NA2XS2Y 1x70 RM/25 6/10 kV | 280 | 0.443 | 0.123 | 0.217 | cs | 70 | 0.00403 | MV
N2XS(FL)2Y 1x120 RM/35 64/110 kV | 112 | 0.153 | 0.166 | 0.366 | cs | 120 | 0.00393 | HV
N2XS(FL)2Y 1x185 RM/35 64/110 kV | 125 | 0.099 | 0.156 | 0.457 | cs | 185 | 0.00393 | HV
N2XS(FL)2Y 1x240 RM/35 64/110 kV | 135 | 0.075 | 0.149 | 0.526 | cs | 240 | 0.00393 | HV
N2XS(FL)2Y 1x300 RM/35 64/110 kV | 144 | 0.06 | 0.144 | 0.588 | cs | 300 | 0.00393 | HV
15-AL1/3-ST1A 0.4 | 11 | 1.8769 | 0.35 | 0.105 | ol | 16 | 0.00403 | LV
24-AL1/4-ST1A 0.4 | 11.25 | 1.2012 | 0.335 | 0.14 | ol | 24 | 0.00403 | LV
48-AL1/8-ST1A 0.4 | 12.2 | 0.5939 | 0.3 | 0.21 | ol | 48 | 0.00403 | LV
94-AL1/15-ST1A 0.4 | 13.2 | 0.306 | 0.29 | 0.35 | ol | 94 | 0.00403 | LV
34-AL1/6-ST1A 10.0 | 9.7 | 0.8342 | 0.36 | 0.17 | ol | 34 | 0.00403 | MV
48-AL1/8-ST1A 10.0 | 10.1 | 0.5939 | 0.35 | 0.21 | ol | 48 | 0.00403 | MV
70-AL1/11-ST1A 10.0 | 10.4 | 0.4132 | 0.339 | 0.29 | ol | 70 | 0.00403 | MV
94-AL1/15-ST1A 10.0 | 10.75 | 0.306 | 0.33 | 0.35 | ol | 94 | 0.00403 | MV
122-AL1/20-ST1A 10.0 | 11.1 | 0.2376 | 0.323 | 0.41 | ol | 122 | 0.00403 | MV
149-AL1/24-ST1A 10.0 | 11.25 | 0.194 | 0.315 | 0.47 | ol | 149 | 0.00403 | MV
34-AL1/6-ST1A 20.0 | 9.15 | 0.8342 | 0.382 | 0.17 | ol | 34 | 0.00403 | MV
48-AL1/8-ST1A 20.0 | 9.5 | 0.5939 | 0.372 | 0.21 | ol | 48 | 0.00403 | MV
70-AL1/11-ST1A 20.0 | 9.7 | 0.4132 | 0.36 | 0.29 | ol | 70 | 0.00403 | MV
94-AL1/15-ST1A 20.0 | 10 | 0.306 | 0.35 | 0.35 | ol | 94 | 0.00403 | MV
122-AL1/20-ST1A 20.0 | 10.3 | 0.2376 | 0.344 | 0.41 | ol | 122 | 0.00403 | MV
149-AL1/24-ST1A 20.0 | 10.5 | 0.194 | 0.337 | 0.47 | ol | 149 | 0.00403 | MV
184-AL1/30-ST1A 20.0 | 10.75 | 0.1571 | 0.33 | 0.535 | ol | 184 | 0.00403 | MV
243-AL1/39-ST1A 20.0 | 11 | 0.1188 | 0.32 | 0.645 | ol | 243 | 0.00403 | MV
48-AL1/8-ST1A 110.0 | 8 | 0.5939 | 0.46 | 0.21 | ol | 48 | 0.00403 | HV
70-AL1/11-ST1A 110.0 | 8.4 | 0.4132 | 0.45 | 0.29 | ol | 70 | 0.00403 | HV
94-AL1/15-ST1A 110.0 | 8.65 | 0.306 | 0.44 | 0.35 | ol | 94 | 0.00403 | HV
122-AL1/20-ST1A 110.0 | 8.5 | 0.2376 | 0.43 | 0.41 | ol | 122 | 0.00403 | HV
149-AL1/24-ST1A 110.0 | 8.75 | 0.194 | 0.41 | 0.47 | ol | 149 | 0.00403 | HV
184-AL1/30-ST1A 110.0 | 8.8 | 0.1571 | 0.4 | 0.535 | ol | 184 | 0.00403 | HV
243-AL1/39-ST1A 110.0 | 9 | 0.1188 | 0.39 | 0.645 | ol | 243 | 0.00403 | HV
305-AL1/39-ST1A 110.0 | 9.2 | 0.0949 | 0.38 | 0.74 | ol | 305 | 0.00403 | HV
490-AL1/64-ST1A 110.0 | 9.75 | 0.059 | 0.37 | 0.96 | ol | 490 | 0.00403 | HV
679-AL1/86-ST1A 110.0 | 9.95 | 0.042 | 0.36 | 1.15 | ol | 679 | 0.00403 | HV
490-AL1/64-ST1A 220.0 | 10 | 0.059 | 0.285 | 0.96 | ol | 490 | 0.00403 | HV
679-AL1/86-ST1A 220.0 | 11.7 | 0.042 | 0.275 | 1.15 | ol | 679 | 0.00403 | HV
490-AL1/64-ST1A 380.0 | 11 | 0.059 | 0.253 | 0.96 | ol | 490 | 0.00403 | HV
679-AL1/86-ST1A 380.0 | 14.6 | 0.042 | 0.25 | 1.15 | ol | 679 | 0.00403 | HV

## trafo_std_types
| i0_percent | pfe_kw | vkr_percent | sn_mva | vn_lv_kv | vn_hv_kv | vk_percent | shift_degree | vector_group | tap_side | tap_neutral | tap_min | tap_max | tap_step_degree | tap_step_percent | tap_phase_shifter
160 MVA 380/110 kV | 0.06 | 60 | 0.25 | 160 | 110 | 380 | 12.2 | 0 | Yy0 | hv | 0 | -9 | 9 | 0 | 1.5 | FALSE
100 MVA 220/110 kV | 0.06 | 55 | 0.26 | 100 | 110 | 220 | 12 | 0 | Yy0 | hv | 0 | -9 | 9 | 0 | 1.5 | FALSE
63 MVA 110/20 kV | 0.04 | 22 | 0.32 | 63 | 20 | 110 | 18 | 150 | YNd5 | hv | 0 | -9 | 9 | 0 | 1.5 | FALSE
40 MVA 110/20 kV | 0.05 | 18 | 0.34 | 40 | 20 | 110 | 16.2 | 150 | YNd5 | hv | 0 | -9 | 9 | 0 | 1.5 | FALSE
25 MVA 110/20 kV | 0.07 | 14 | 0.41 | 25 | 20 | 110 | 12 | 150 | YNd5 | hv | 0 | -9 | 9 | 0 | 1.5 | FALSE
63 MVA 110/10 kV | 0.04 | 22 | 0.32 | 63 | 10 | 110 | 18 | 150 | YNd5 | hv | 0 | -9 | 9 | 0 | 1.5 | FALSE
40 MVA 110/10 kV | 0.05 | 18 | 0.34 | 40 | 10 | 110 | 16.2 | 150 | YNd5 | hv | 0 | -9 | 9 | 0 | 1.5 | FALSE
25 MVA 110/10 kV | 0.07 | 14 | 0.41 | 25 | 10 | 110 | 12 | 150 | YNd5 | hv | 0 | -9 | 9 | 0 | 1.5 | FALSE
0.25 MVA 20/0.4 kV | 0.32 | 0.8 | 1.44 | 0.25 | 0.4 | 20 | 6 | 150 | Yzn5 | hv | 0 | -2 | 2 | 0 | 2.5 | FALSE
0.4 MVA 20/0.4 kV | 0.3375 | 1.35 | 1.425 | 0.4 | 0.4 | 20 | 6 | 150 | Dyn5 | hv | 0 | -2 | 2 | 0 | 2.5 | FALSE
0.63 MVA 20/0.4 kV | 0.2619 | 1.65 | 1.206 | 0.63 | 0.4 | 20 | 6 | 150 | Dyn5 | hv | 0 | -2 | 2 | 0 | 2.5 | FALSE
0.25 MVA 10/0.4 kV | 0.24 | 0.6 | 1.2 | 0.25 | 0.4 | 10 | 4 | 150 | Dyn5 | hv | 0 | -2 | 2 | 0 | 2.5 | FALSE
0.4 MVA 10/0.4 kV | 0.2375 | 0.95 | 1.325 | 0.4 | 0.4 | 10 | 4 | 150 | Dyn5 | hv | 0 | -2 | 2 | 0 | 2.5 | FALSE
0.63 MVA 10/0.4 kV | 0.1873 | 1.18 | 1.0794 | 0.63 | 0.4 | 10 | 4 | 150 | Dyn5 | hv | 0 | -2 | 2 | 0 | 2.5 | FALSE

## trafo3w_std_types
| sn_hv_mva | sn_mv_mva | sn_lv_mva | vn_hv_kv | vn_mv_kv | vn_lv_kv | vk_hv_percent | vk_mv_percent | vk_lv_percent | vkr_hv_percent | vkr_mv_percent | vkr_lv_percent | pfe_kw | i0_percent | shift_mv_degree | shift_lv_degree | vector_group | tap_side | tap_neutral | tap_min | tap_max | tap_step_percent
63/25/38 MVA 110/20/10 kV | 63 | 25 | 38 | 110 | 20 | 10 | 10.4 | 10.4 | 10.4 | 0.28 | 0.32 | 0.35 | 35 | 0.89 | 0 | 0 | YN0yn0yn0 | hv | 0 | -10 | 10 | 1.2
63/25/38 MVA 110/10/10 kV | 63 | 25 | 38 | 110 | 10 | 10 | 10.4 | 10.4 | 10.4 | 0.28 | 0.32 | 0.35 | 35 | 0.89 | 0 | 0 | YN0yn0yn0 | hv | 0 | -10 | 10 | 1.2

## fuse_std_types
| fuse_type | i_rated_a | t_avg | t_min | t_total | x_avg | x_min | x_total
HV 100A | HV 100A | 100 | 0 | [10.0, 3.64, 0.854, 0.281, 0.1, 0.0531, 0.022, 0.01] | [10.0, 4.267, 1.21, 0.403, 0.1, 0.058, 0.022, 0.01] | 0 | [300.0, 350.0, 450.0, 550.0, 700.0, 850.0, 1200.0, 1752.0] | [600.0, 700.0, 900.0, 1150.0, 1665.0, 2000.0, 3000.0, 4313.0]
HV 10A | HV 10A | 10 | 0 | [10.0, 1675.0, 0.344, 0.156, 0.1, 0.0417, 0.0171, 0.01] | [10.0, 1.3, 0.3, 0.155, 0.1, 0.0555, 0.023, 0.01] | 0 | [30.0, 32.0, 35.0, 37.0, 39.0, 50.0, 70.0, 88.0] | [60.0, 70.0, 80.0, 87.0, 94.0, 110.0, 150.0, 216.0]
HV 125A | HV 125A | 125 | 0 | [10.0, 1.82, 0.344, 0.1, 0.0467, 0.0269, 0.01] | [10.0, 2.478, 0.426, 0.1, 0.0427, 0.0211, 0.01] | 0 | [375.0, 500.0, 700.0, 925.0, 1200.0, 1500.0, 2341.0] | [750.0, 1000.0, 1500.0, 2200.0, 3000.0, 4000.0, 5765.0]
HV 160A | HV 160A | 160 | 0 | [10.0, 4.15, 1.03, 0.198, 0.1, 0.051, 0.0172, 0.01] | [10.0, 2.3, 0.734, 0.274, 0.1, 0.046, 0.0177, 0.01] | 0 | [480.0, 550.0, 700.0, 1000.0, 1260.0, 1600.0, 2500.0, 3227.0] | [960.0, 1300.0, 1700.0, 2200.0, 2996.0, 4000.0, 6000.0, 7946.0]
HV 16A | HV 16A | 16 | 0 | [10.0, 0.352, 0.164, 0.1, 0.0649, 0.0342, 0.01] | [10.0, 2.34, 0.722, 0.181, 0.1, 0.055, 0.0296, 0.01] | 0 | [48.0, 60.0, 65.0, 71.0, 80.0, 100.0, 162.0] | [96.0, 110.0, 125.0, 150.0, 168.0, 200.0, 250.0, 398.0]
HV 200A | HV 200A | 200 | 0 | [10.0, 4.267, 1.21, 0.403, 0.1, 0.058, 0.022, 0.01] | [10.0, 3.73, 1.654, 0.328, 0.1, 0.0531, 0.019, 0.01] | 0 | [600.0, 700.0, 900.0, 1150.0, 1665.0, 2000.0, 3000.0, 4313.0] | [1200.0, 1500.0, 1800.0, 2700.0, 3960.0, 5000.0, 7500.0, 10620.0]
HV 20A | HV 20A | 20 | 0 | [10.0, 1.3, 0.3, 0.155, 0.1, 0.0555, 0.023, 0.01] | [10.0, 1.3, 0.161, 0.1, 0.0611, 0.0399, 0.0141, 0.01] | 0 | [60.0, 70.0, 80.0, 87.0, 94.0, 110.0, 150.0, 216.0] | [120.0, 150.0, 200.0, 223.0, 260.0, 300.0, 450.0, 532.0]
HV 25A | HV 25A | 25 | 0 | [10.0, 2.512, 0.833, 0.299, 0.1, 0.0372, 0.0223, 0.01] | [10.0, 3.125, 0.597, 0.198, 0.1, 0.0378, 0.022, 0.01] | 0 | [75.0, 82.0, 90.0, 100.0, 124.0, 170.0, 200.0, 289.0] | [150.0, 170.0, 210.0, 250.0, 294.0, 400.0, 500.0, 711.0]
HV 31.5A | HV 31.5A | 31.5 | 0 | [10.0, 2.34, 0.722, 0.181, 0.1, 0.055, 0.0296, 0.01] | [10.0, 2.84, 0.368, 0.164, 0.1, 0.0621, 0.0378, 0.0195, 0.01] | 0 | [95.0, 110.0, 125.0, 150.0, 165.0, 200.0, 250.0, 390.0] | [189.0, 220.0, 300.0, 350.0, 393.0, 450.0, 530.0, 700.0, 960.0]
HV 40A | HV 40A | 40 | 0 | [10.0, 1.3, 0.161, 0.1, 0.0611, 0.0399, 0.0141, 0.01] | [10.0, 2.05, 0.369, 0.198, 0.1, 0.051, 0.0298, 0.01] | 0 | [120.0, 150.0, 200.0, 223.0, 260.0, 300.0, 450.0, 532.0] | [240.0, 300.0, 400.0, 450.0, 530.0, 650.0, 800.0, 1311.0]
HV 50A | HV 50A | 50 | 0 | [10.0, 3.215, 0.597, 0.198, 0.1, 0.0378, 0.022, 0.01] | [10.0, 3.64, 0.854, 0.281, 0.1, 0.0531, 0.022, 0.01] | 0 | [150.0, 170.0, 210.0, 250.0, 294.0, 400.0, 500.0, 711.0] | [300.0, 350.0, 450.0, 550.0, 700.0, 850.0, 1200.0, 1752.0]
HV 6.3A | HV 6.3A | 6.3 | 0 | [10.0, 1.39, 0.344, 0.168, 0.1, 0.056, 0.0263, 0.01] | [10.0, 1.711, 0.516, 0.198, 0.1, 0.0634, 0.0303, 0.01] | 0 | [19.0, 19.5, 20.4, 20.8, 22.0, 25.0, 32.0, 48.0] | [38.0, 40.0, 43.0, 48.0, 53.0, 60.0, 75.0, 118.0]
HV 63A | HV 63A | 63 | 0 | [10.0, 2.84, 0.368, 0.164, 0.1, 0.0621, 0.0378, 0.0195, 0.01] | [10.0, 1.82, 0.344, 0.1, 0.0467, 0.0269, 0.01] | 0 | [189.0, 220.0, 300.0, 350.0, 393.0, 450.0, 530.0, 700.0, 961.0] | [378.0, 500.0, 700.0, 934.0, 1200.0, 1500.0, 2366.0]
HV 80A | HV 80A | 80 | 0 | [10.0, 2.05, 0.369, 0.198, 0.1, 0.051, 0.0298, 0.01] | [10.0, 4.15, 1.03, 0.198, 0.1, 0.051, 0.0172, 0.01] | 0 | [240.0, 300.0, 400.0, 450.0, 530.0, 650.0, 800.0, 1311.0] | [480.0, 550.0, 700.0, 1000.0, 1260.0, 1600.0, 2500.0, 3227.0]
Siemens NH-1-100 | Siemens NH-1-100 | 100 | [5400.0, 2000.0, 400.0, 20.0, 1.0, 0.2, 0.012, 0.004] | 0 | 0 | [150.0, 190.0, 250.0, 430.0, 900.0, 1250.0, 2700.0, 3600.0] | 0 | 0
Siemens NH-1-125 | Siemens NH-1-125 | 125 | [4800.0, 120.0, 7.0, 0.1, 0.004] | 0 | 0 | [180.0, 400.0, 740.0, 2000.0, 4250.0] | 0 | 0
Siemens NH-1-16 | Siemens NH-1-16 | 16 | [4000.0, 400.0, 2.0, 0.1, 0.04, 0.01] | 0 | 0 | [26.0, 35.0, 75.0, 150.0, 200.0, 300.0] | 0 | 0
Siemens NH-1-160 | Siemens NH-1-160 | 160 | [4800.0, 120.0, 7.0, 0.1, 0.004] | 0 | 0 | [210.0, 500.0, 900.0, 2300.0, 5000.0] | 0 | 0
Siemens NH-1-25 | Siemens NH-1-25 | 25 | [4000.0, 1000.0, 10.0, 0.2, 0.02, 0.01] | 0 | 0 | [40.0, 50.0, 100.0, 210.0, 400.0, 500.0] | 0 | 0
Siemens NH-1-50 | Siemens NH-1-50 | 50 | [4000.0, 40.0, 4.0, 1.0, 0.02, 0.01] | 0 | 0 | [86.0, 200.0, 300.0, 400.0, 1000.0, 1280.0] | 0 | 0
Siemens NH-1-63 | Siemens NH-1-63 | 63 | [4000.0, 100.0, 10.0, 2.0, 0.04, 0.01] | 0 | 0 | [100.0, 200.0, 300.0, 400.0, 1000.0, 1500.0] | 0 | 0
Siemens NH-1-80 | Siemens NH-1-80 | 80 | [4800.0, 120.0, 7.0, 0.1, 0.01] | 0 | 0 | [150.58, 250.0, 450.0, 1150.0, 2470.0] | 0 | 0
Siemens NH-2-1000 | Siemens NH-2-1000 | 1000 | [4800.0, 120.0, 7.0, 0.1, 0.004] | 0 | 0 | [1900.0, 3500.0, 8400.0, 24000.0, 52000.0] | 0 | 0
Siemens NH-2-200 | Siemens NH-2-200 | 200 | [4800.0, 120.0, 7.0, 0.1, 0.004] | 0 | 0 | [280.0, 650.0, 1200.0, 3000.0, 7000.0] | 0 | 0
Siemens NH-2-224 | Siemens NH-2-224 | 224 | [4800.0, 120.0, 7.0, 0.2, 0.04, 0.004] | 0 | 0 | [400.0, 750.0, 1453.0, 3025.0, 4315.0, 7600.0] | 0 | 0
Siemens NH-2-250 | Siemens NH-2-250 | 250 | [4800.0, 120.0, 7.0, 0.1, 0.004] | 0 | 0 | [450.0, 800.0, 1650.0, 4000.0, 8500.0] | 0 | 0
Siemens NH-2-315 | Siemens NH-2-315 | 315 | [4800.0, 120.0, 7.0, 0.1, 0.004] | 0 | 0 | [550.0, 920.0, 1900.0, 5000.0, 11000.0] | 0 | 0
Siemens NH-2-355 | Siemens NH-2-355 | 355 | [4800.0, 120.0, 6.0, 0.1, 0.004] | 0 | 0 | [650.0, 1116.27, 2350.0, 5840.0, 12790.0] | 0 | 0
Siemens NH-2-400 | Siemens NH-2-400 | 400 | [4800.0, 120.0, 7.0, 0.1, 0.004] | 0 | 0 | [720.0, 1350.0, 2800.0, 6500.0, 15000.0] | 0 | 0
Siemens NH-2-425 | Siemens NH-2-425 | 425 | [4800.0, 120.0, 7.0, 0.1, 0.004] | 0 | 0 | [850.0, 1500.0, 3050.0, 7500.0, 16500.0] | 0 | 0
Siemens NH-2-630 | Siemens NH-2-630 | 630 | [4800.0, 120.0, 7.0, 0.1, 0.004] | 0 | 0 | [1200.0, 2000.0, 4800.0, 12000.0, 26000.0] | 0 | 0

## dtypes
| element | column | dtype
0 | bus | name | object
1 | bus | vn_kv | float64
2 | bus | type | object
3 | bus | zone | object
4 | bus | in_service | bool
5 | load | name | object
6 | load | bus | uint32
7 | load | p_mw | float64
8 | load | q_mvar | float64
9 | load | const_z_percent | float64
10 | load | const_i_percent | float64
11 | load | sn_mva | float64
12 | load | scaling | float64
13 | load | in_service | bool
14 | load | type | object
15 | ext_grid | name | object
16 | ext_grid | bus | uint32
17 | ext_grid | vm_pu | float64
18 | ext_grid | va_degree | float64
19 | ext_grid | slack_weight | float64
20 | ext_grid | in_service | bool
21 | line | name | object
22 | line | std_type | object
23 | line | from_bus | uint32
24 | line | to_bus | uint32
25 | line | length_km | float64
26 | line | r_ohm_per_km | float64
27 | line | x_ohm_per_km | float64
28 | line | c_nf_per_km | float64
29 | line | g_us_per_km | float64
30 | line | max_i_ka | float64
31 | line | df | float64
32 | line | parallel | uint32
33 | line | type | object
34 | line | in_service | bool
35 | trafo | name | object
36 | trafo | std_type | object
37 | trafo | hv_bus | uint32
38 | trafo | lv_bus | uint32
39 | trafo | sn_mva | float64
40 | trafo | vn_hv_kv | float64
41 | trafo | vn_lv_kv | float64
42 | trafo | vk_percent | float64
43 | trafo | vkr_percent | float64
44 | trafo | pfe_kw | float64
45 | trafo | i0_percent | float64
46 | trafo | shift_degree | float64
47 | trafo | tap_side | object
48 | trafo | tap_neutral | int32
49 | trafo | tap_min | int32
50 | trafo | tap_max | int32
51 | trafo | tap_step_percent | float64
52 | trafo | tap_step_degree | float64
53 | trafo | tap_pos | int32
54 | trafo | tap_phase_shifter | bool
55 | trafo | parallel | uint32
56 | trafo | df | float64
57 | trafo | in_service | bool
58 | line_geodata | coords | object
59 | bus_geodata | x | float64
60 | bus_geodata | y | float64
61 | bus_geodata | coords | object

## parameters
| version | format_version | converged | OPF_converged | name | f_hz | sn_mva
0 | 2.14.6 | 2.14.0 | FALSE | FALSE |  | 50 | 1