## bus
| name | vn_kv | type | zone | in_service
0 | bus_LV_768-38_0_3_node_0 | 0.4 | n |  | TRUE
1 | bus_LV_768-38_0_3_node_1 | 0.4 | n |  | TRUE
2 | bus_LV_768-38_0_3_node_2 | 0.4 | n |  | TRUE
3 | bus_LV_768-38_0_3_node_3 | 0.4 | n |  | TRUE
4 | bus_LV_768-38_0_3_node_4 | 0.4 | n |  | TRUE
5 | bus_LV_768-38_0_3_node_5 | 0.4 | n |  | TRUE
6 | bus_LV_768-38_0_3_node_144 | 0.4 | n |  | TRUE
7 | bus_LV_768-38_0_3_node_119 | 0.4 | n |  | TRUE
8 | bus_LV_768-38_0_3_node_95 | 0.4 | n |  | TRUE
9 | bus_LV_768-38_0_3_node_121 | 0.4 | n |  | TRUE
10 | bus_LV_768-38_0_3_node_74 | 0.4 | n |  | TRUE
11 | bus_LV_768-38_0_3_node_145 | 0.4 | n |  | TRUE
12 | bus_LV_768-38_0_3_node_123 | 0.4 | n |  | TRUE
13 | bus_LV_768-38_0_3_node_128 | 0.4 | n |  | TRUE
14 | bus_LV_768-38_0_3_node_120 | 0.4 | n |  | TRUE
15 | bus_LV_768-38_0_3_node_75 | 0.4 | n |  | TRUE
16 | bus_LV_768-38_0_3_node_146 | 0.4 | n |  | TRUE
17 | bus_LV_768-38_0_3_node_6 | 0.4 | n |  | TRUE
18 | bus_LV_768-38_0_3_node_7 | 0.4 | n |  | TRUE
19 | bus_LV_768-38_0_3_node_10 | 0.4 | n |  | TRUE
20 | bus_LV_768-38_0_3_node_8 | 0.4 | n |  | TRUE
21 | bus_LV_768-38_0_3_node_9 | 0.4 | n |  | TRUE
22 | bus_LV_768-38_0_3_node_26 | 0.4 | n |  | TRUE
23 | bus_LV_768-38_0_3_node_48 | 0.4 | n |  | TRUE
24 | bus_LV_768-38_0_3_node_130 | 0.4 | n |  | TRUE
25 | bus_LV_768-38_0_3_node_24 | 0.4 | n |  | TRUE
26 | bus_LV_768-38_0_3_node_58 | 0.4 | n |  | TRUE
27 | bus_LV_768-38_0_3_node_147 | 0.4 | n |  | TRUE
28 | bus_LV_768-38_0_3_node_151 | 0.4 | n |  | TRUE
29 | bus_LV_768-38_0_3_node_148 | 0.4 | n |  | TRUE
30 | bus_LV_768-38_0_3_node_56 | 0.4 | n |  | TRUE
31 | bus_LV_768-38_0_3_node_57 | 0.4 | n |  | TRUE
32 | bus_LV_768-38_0_3_node_11 | 0.4 | n |  | TRUE
33 | bus_LV_768-38_0_3_node_12 | 0.4 | n |  | TRUE
34 | bus_LV_768-38_0_3_node_13 | 0.4 | n |  | TRUE
35 | bus_LV_768-38_0_3_node_14 | 0.4 | n |  | TRUE
36 | bus_LV_768-38_0_3_node_15 | 0.4 | n |  | TRUE
37 | bus_LV_768-38_0_3_node_28 | 0.4 | n |  | TRUE
38 | bus_LV_768-38_0_3_node_141 | 0.4 | n |  | TRUE
39 | bus_LV_768-38_0_3_node_27 | 0.4 | n |  | TRUE
40 | bus_LV_768-38_0_3_node_135 | 0.4 | n |  | TRUE
41 | bus_LV_768-38_0_3_node_16 | 0.4 | n |  | TRUE
42 | bus_LV_768-38_0_3_node_17 | 0.4 | n |  | TRUE
43 | bus_LV_768-38_0_3_node_18 | 0.4 | n |  | TRUE
44 | bus_LV_768-38_0_3_node_19 | 0.4 | n |  | TRUE
45 | bus_LV_768-38_0_3_node_20 | 0.4 | n |  | TRUE
46 | bus_LV_768-38_0_3_node_21 | 0.4 | n |  | TRUE
47 | bus_LV_768-38_0_3_node_65 | 0.4 | n |  | TRUE
48 | bus_LV_768-38_0_3_node_108 | 0.4 | n |  | TRUE
49 | bus_LV_768-38_0_3_node_71 | 0.4 | n |  | TRUE
50 | bus_LV_768-38_0_3_node_155 | 0.4 | n |  | TRUE
51 | bus_LV_768-38_0_3_node_138 | 0.4 | n |  | TRUE
52 | bus_LV_768-38_0_3_node_107 | 0.4 | n |  | TRUE
53 | bus_LV_768-38_0_3_node_22 | 0.4 | n |  | TRUE
54 | bus_LV_768-38_0_3_node_23 | 0.4 | n |  | TRUE
55 | bus_LV_768-38_0_3_node_25 | 0.4 | n |  | TRUE
56 | bus_LV_768-38_0_3_node_31 | 0.4 | n |  | TRUE
57 | bus_LV_768-38_0_3_node_96 | 0.4 | n |  | TRUE
58 | bus_LV_768-38_0_3_node_47 | 0.4 | n |  | TRUE
59 | bus_LV_768-38_0_3_node_129 | 0.4 | n |  | TRUE
60 | bus_LV_768-38_0_3_node_131 | 0.4 | n |  | TRUE
61 | bus_LV_768-38_0_3_node_133 | 0.4 | n |  | TRUE
62 | bus_LV_768-38_0_3_node_143 | 0.4 | n |  | TRUE
63 | bus_LV_768-38_0_3_node_64 | 0.4 | n |  | TRUE
64 | bus_LV_768-38_0_3_node_152 | 0.4 | n |  | TRUE
65 | bus_LV_768-38_0_3_node_153 | 0.4 | n |  | TRUE
66 | bus_LV_768-38_0_3_node_29 | 0.4 | n |  | TRUE
67 | bus_LV_768-38_0_3_node_30 | 0.4 | n |  | TRUE
68 | bus_LV_768-38_0_3_node_85 | 0.4 | n |  | TRUE
69 | bus_LV_768-38_0_3_node_82 | 0.4 | n |  | TRUE
70 | bus_LV_768-38_0_3_node_90 | 0.4 | n |  | TRUE
71 | bus_LV_768-38_0_3_node_83 | 0.4 | n |  | TRUE
72 | bus_LV_768-38_0_3_node_45 | 0.4 | n |  | TRUE
73 | bus_LV_768-38_0_3_node_32 | 0.4 | n |  | TRUE
74 | bus_LV_768-38_0_3_node_33 | 0.4 | n |  | TRUE
75 | bus_LV_768-38_0_3_node_34 | 0.4 | n |  | TRUE
76 | bus_LV_768-38_0_3_node_35 | 0.4 | n |  | TRUE
77 | bus_LV_768-38_0_3_node_36 | 0.4 | n |  | TRUE
78 | bus_LV_768-38_0_3_node_91 | 0.4 | n |  | TRUE
79 | bus_LV_768-38_0_3_node_38 | 0.4 | n |  | TRUE
80 | bus_LV_768-38_0_3_node_86 | 0.4 | n |  | TRUE
81 | bus_LV_768-38_0_3_node_37 | 0.4 | n |  | TRUE
82 | bus_LV_768-38_0_3_node_39 | 0.4 | n |  | TRUE
83 | bus_LV_768-38_0_3_node_40 | 0.4 | n |  | TRUE
84 | bus_LV_768-38_0_3_node_109 | 0.4 | n |  | TRUE
85 | bus_LV_768-38_0_3_node_118 | 0.4 | n |  | TRUE
86 | bus_LV_768-38_0_3_node_117 | 0.4 | n |  | TRUE
87 | bus_LV_768-38_0_3_node_41 | 0.4 | n |  | TRUE
88 | bus_LV_768-38_0_3_node_42 | 0.4 | n |  | TRUE
89 | bus_LV_768-38_0_3_node_43 | 0.4 | n |  | TRUE
90 | bus_LV_768-38_0_3_node_44 | 0.4 | n |  | TRUE
91 | bus_LV_768-38_0_3_node_46 | 0.4 | n |  | TRUE
92 | bus_LV_768-38_0_3_node_66 | 0.4 | n |  | TRUE
93 | bus_LV_768-38_0_3_node_67 | 0.4 | n |  | TRUE
94 | bus_LV_768-38_0_3_node_49 | 0.4 | n |  | TRUE
95 | bus_LV_768-38_0_3_node_50 | 0.4 | n |  | TRUE
96 | bus_LV_768-38_0_3_node_110 | 0.4 | n |  | TRUE
97 | bus_LV_768-38_0_3_node_111 | 0.4 | n |  | TRUE
98 | bus_LV_768-38_0_3_node_51 | 0.4 | n |  | TRUE
99 | bus_LV_768-38_0_3_node_52 | 0.4 | n |  | TRUE
100 | bus_LV_768-38_0_3_node_53 | 0.4 | n |  | TRUE
101 | bus_LV_768-38_0_3_node_54 | 0.4 | n |  | TRUE
102 | bus_LV_768-38_0_3_node_55 | 0.4 | n |  | TRUE
103 | bus_LV_768-38_0_3_node_73 | 0.4 | n |  | TRUE
104 | bus_LV_768-38_0_3_node_101 | 0.4 | n |  | TRUE
105 | bus_LV_768-38_0_3_node_104 | 0.4 | n |  | TRUE
106 | bus_LV_768-38_0_3_node_102 | 0.4 | n |  | TRUE
107 | bus_LV_768-38_0_3_node_100 | 0.4 | n |  | TRUE
108 | bus_LV_768-38_0_3_node_59 | 0.4 | n |  | TRUE
109 | bus_LV_768-38_0_3_node_81 | 0.4 | n |  | TRUE
110 | bus_LV_768-38_0_3_node_79 | 0.4 | n |  | TRUE
111 | bus_LV_768-38_0_3_node_60 | 0.4 | n |  | TRUE
112 | bus_LV_768-38_0_3_node_61 | 0.4 | n |  | TRUE
113 | bus_LV_768-38_0_3_node_62 | 0.4 | n |  | TRUE
114 | bus_LV_768-38_0_3_node_63 | 0.4 | n |  | TRUE
115 | bus_LV_768-38_0_3_node_139 | 0.4 | n |  | TRUE
116 | bus_LV_768-38_0_3_node_97 | 0.4 | n |  | TRUE
117 | bus_LV_768-38_0_3_node_140 | 0.4 | n |  | TRUE
118 | bus_LV_768-38_0_3_node_132 | 0.4 | n |  | TRUE
119 | bus_LV_768-38_0_3_node_156 | 0.4 | n |  | TRUE
120 | bus_LV_768-38_0_3_node_137 | 0.4 | n |  | TRUE
121 | bus_LV_768-38_0_3_node_98 | 0.4 | n |  | TRUE
122 | bus_LV_768-38_0_3_node_69 | 0.4 | n |  | TRUE
123 | bus_LV_768-38_0_3_node_68 | 0.4 | n |  | TRUE
124 | bus_LV_768-38_0_3_node_70 | 0.4 | n |  | TRUE
125 | bus_LV_768-38_0_3_node_72 | 0.4 | n |  | TRUE
126 | bus_LV_768-38_0_3_node_103 | 0.4 | n |  | TRUE
127 | bus_LV_768-38_0_3_node_76 | 0.4 | n |  | TRUE
128 | bus_LV_768-38_0_3_node_77 | 0.4 | n |  | TRUE
129 | bus_LV_768-38_0_3_node_78 | 0.4 | n |  | TRUE
130 | bus_LV_768-38_0_3_node_80 | 0.4 | n |  | TRUE
131 | bus_LV_768-38_0_3_node_136 | 0.4 | n |  | TRUE
132 | bus_LV_768-38_0_3_node_84 | 0.4 | n |  | TRUE
133 | bus_LV_768-38_0_3_node_87 | 0.4 | n |  | TRUE
134 | bus_LV_768-38_0_3_node_88 | 0.4 | n |  | TRUE
135 | bus_LV_768-38_0_3_node_89 | 0.4 | n |  | TRUE
136 | bus_LV_768-38_0_3_node_106 | 0.4 | n |  | TRUE
137 | bus_LV_768-38_0_3_node_105 | 0.4 | n |  | TRUE
138 | bus_LV_768-38_0_3_node_157 | 0.4 | n |  | TRUE
139 | bus_LV_768-38_0_3_node_127 | 0.4 | n |  | TRUE
140 | bus_LV_768-38_0_3_node_125 | 0.4 | n |  | TRUE
141 | bus_LV_768-38_0_3_node_116 | 0.4 | n |  | TRUE
142 | bus_LV_768-38_0_3_node_158 | 0.4 | n |  | TRUE
143 | bus_LV_768-38_0_3_node_114 | 0.4 | n |  | TRUE
144 | bus_LV_768-38_0_3_node_92 | 0.4 | n |  | TRUE
145 | bus_LV_768-38_0_3_node_93 | 0.4 | n |  | TRUE
146 | bus_LV_768-38_0_3_node_94 | 0.4 | n |  | TRUE
147 | bus_LV_768-38_0_3_node_99 | 0.4 | n |  | TRUE
148 | bus_LV_768-38_0_3_node_134 | 0.4 | n |  | TRUE
149 | bus_LV_768-38_0_3_node_112 | 0.4 | n |  | TRUE
150 | bus_LV_768-38_0_3_node_113 | 0.4 | n |  | TRUE
151 | bus_LV_768-38_0_3_node_115 | 0.4 | n |  | TRUE
152 | bus_LV_768-38_0_3_node_122 | 0.4 | n |  | TRUE
153 | bus_LV_768-38_0_3_node_124 | 0.4 | n |  | TRUE
154 | bus_LV_768-38_0_3_node_126 | 0.4 | n |  | TRUE
155 | bus_LV_768-38_0_3_node_142 | 0.4 | n |  | TRUE
156 | bus_MV_80_0_node_171 | 20 | n |  | TRUE

## load
| name | bus | p_mw | q_mvar | const_z_percent | const_i_percent | sn_mva | scaling | in_service | type
0 | LV_768-38_0_3_load_0 | 0 | 0.0023308 | 0.00058415 | 0 | 0 |  | 1 | TRUE | wye
1 | LV_768-38_0_3_load_1 | 1 | 0.0012641 | 0.00031682 | 0 | 0 |  | 1 | TRUE | wye
2 | LV_768-38_0_3_load_3 | 3 | 0.0019719 | 0.0004942 | 0 | 0 |  | 1 | TRUE | wye
3 | LV_768-38_0_3_load_4 | 4 | 0.002149 | 0.00053859 | 0 | 0 |  | 1 | TRUE | wye
4 | LV_768-38_0_3_load_5 | 5 | 0.0016977 | 0.00042547 | 0 | 0 |  | 1 | TRUE | wye
5 | LV_768-38_0_3_load_144 | 6 | 0.011623 | 0.0029131 | 0 | 0 |  | 1 | TRUE | wye
6 | LV_768-38_0_3_load_74 | 10 | 0.0014739 | 0.00036939 | 0 | 0 |  | 1 | TRUE | wye
7 | LV_768-38_0_3_load_145 | 11 | 0.0019947 | 0.00049991 | 0 | 0 |  | 1 | TRUE | wye
8 | LV_768-38_0_3_load_123 | 12 | 0.0013598 | 0.00034081 | 0 | 0 |  | 1 | TRUE | wye
9 | LV_768-38_0_3_load_120 | 14 | 0.0021191 | 0.0005311 | 0 | 0 |  | 1 | TRUE | wye
10 | LV_768-38_0_3_load_75 | 15 | 0.0019397 | 0.00048613 | 0 | 0 |  | 1 | TRUE | wye
11 | LV_768-38_0_3_load_146 | 16 | 0.00090678 | 0.00022726 | 0 | 0 |  | 1 | TRUE | wye
12 | LV_768-38_0_3_load_6 | 17 | 0.00050307 | 0.00012608 | 0 | 0 |  | 1 | TRUE | wye
13 | LV_768-38_0_3_load_7 | 18 | 0.0003332 | 8.3508e-05 | 0 | 0 |  | 1 | TRUE | wye
14 | LV_768-38_0_3_load_10 | 19 | 0.00047471 | 0.00011897 | 0 | 0 |  | 1 | TRUE | wye
15 | LV_768-38_0_3_load_8 | 20 | 0.00055736 | 0.00013969 | 0 | 0 |  | 1 | TRUE | wye
16 | LV_768-38_0_3_load_26 | 22 | 0.0014663 | 0.00036749 | 0 | 0 |  | 1 | TRUE | wye
17 | LV_768-38_0_3_load_48 | 23 | 0.0015209 | 0.00038117 | 0 | 0 |  | 1 | TRUE | wye
18 | LV_768-38_0_3_load_130 | 24 | 0.00044493 | 0.00011151 | 0 | 0 |  | 1 | TRUE | wye
19 | LV_768-38_0_3_load_24 | 25 | 0.0018037 | 0.00045204 | 0 | 0 |  | 1 | TRUE | wye
20 | LV_768-38_0_3_load_151 | 28 | 0.00014251 | 3.5716e-05 | 0 | 0 |  | 1 | TRUE | wye
21 | LV_768-38_0_3_load_148 | 29 | 0.00087533 | 0.00021938 | 0 | 0 |  | 1 | TRUE | wye
22 | LV_768-38_0_3_load_56 | 30 | 0.00038771 | 9.7168e-05 | 0 | 0 |  | 1 | TRUE | wye
23 | LV_768-38_0_3_load_57 | 31 | 0.00051901 | 0.00013008 | 0 | 0 |  | 1 | TRUE | wye
24 | LV_768-38_0_3_load_11 | 32 | 0.0020762 | 0.00052036 | 0 | 0 |  | 1 | TRUE | wye
25 | LV_768-38_0_3_load_12 | 33 | 0.001434 | 0.0003594 | 0 | 0 |  | 1 | TRUE | wye
26 | LV_768-38_0_3_load_13 | 34 | 0.0016972 | 0.00042536 | 0 | 0 |  | 1 | TRUE | wye
27 | LV_768-38_0_3_load_14 | 35 | 0.0021122 | 0.00052938 | 0 | 0 |  | 1 | TRUE | wye
28 | LV_768-38_0_3_load_15 | 36 | 0.0018648 | 0.00046736 | 0 | 0 |  | 1 | TRUE | wye
29 | LV_768-38_0_3_load_28 | 37 | 0.002911 | 0.00072957 | 0 | 0 |  | 1 | TRUE | wye
30 | LV_768-38_0_3_load_141 | 38 | 0.0019043 | 0.00047725 | 0 | 0 |  | 1 | TRUE | wye
31 | LV_768-38_0_3_load_27 | 39 | 0.0018972 | 0.00047548 | 0 | 0 |  | 1 | TRUE | wye
32 | LV_768-38_0_3_load_135 | 40 | 0.0022749 | 0.00057014 | 0 | 0 |  | 1 | TRUE | wye
33 | LV_768-38_0_3_load_16 | 41 | 0.001888 | 0.00047318 | 0 | 0 |  | 1 | TRUE | wye
34 | LV_768-38_0_3_load_17 | 42 | 0.002323 | 0.00058219 | 0 | 0 |  | 1 | TRUE | wye
35 | LV_768-38_0_3_load_19 | 44 | 0.0026931 | 0.00067495 | 0 | 0 |  | 1 | TRUE | wye
36 | LV_768-38_0_3_load_20 | 45 | 0.0079567 | 0.0019941 | 0 | 0 |  | 1 | TRUE | wye
37 | LV_768-38_0_3_load_21 | 46 | 0.0019013 | 0.00047651 | 0 | 0 |  | 1 | TRUE | wye
38 | LV_768-38_0_3_load_65 | 47 | 0.0010823 | 0.00027124 | 0 | 0 |  | 1 | TRUE | wye
39 | LV_768-38_0_3_load_71 | 49 | 0.0013782 | 0.00034542 | 0 | 0 |  | 1 | TRUE | wye
40 | LV_768-38_0_3_load_155 | 50 | 0.0040989 | 0.0010273 | 0 | 0 |  | 1 | TRUE | wye
41 | LV_768-38_0_3_load_22 | 53 | 0.0014189 | 0.0003556 | 0 | 0 |  | 1 | TRUE | wye
42 | LV_768-38_0_3_load_23 | 54 | 0.0018838 | 0.00047213 | 0 | 0 |  | 1 | TRUE | wye
43 | LV_768-38_0_3_load_25 | 55 | 0.0026793 | 0.0006715 | 0 | 0 |  | 1 | TRUE | wye
44 | LV_768-38_0_3_load_31 | 56 | 0.0027295 | 0.00068407 | 0 | 0 |  | 1 | TRUE | wye
45 | LV_768-38_0_3_load_96 | 57 | 0.0032646 | 0.00081818 | 0 | 0 |  | 1 | TRUE | wye
46 | LV_768-38_0_3_load_47 | 58 | 0.0036129 | 0.00090549 | 0 | 0 |  | 1 | TRUE | wye
47 | LV_768-38_0_3_load_129 | 59 | 0.00024769 | 6.2077e-05 | 0 | 0 |  | 1 | TRUE | wye
48 | LV_768-38_0_3_load_133 | 61 | 0.00025785 | 6.4623e-05 | 0 | 0 |  | 1 | TRUE | wye
49 | LV_768-38_0_3_load_143 | 62 | 0.0015723 | 0.00039404 | 0 | 0 |  | 1 | TRUE | wye
50 | LV_768-38_0_3_load_64 | 63 | 0.00085369 | 0.00021395 | 0 | 0 |  | 1 | TRUE | wye
51 | LV_768-38_0_3_load_152 | 64 | 0.00030105 | 7.5451e-05 | 0 | 0 |  | 1 | TRUE | wye
52 | LV_768-38_0_3_load_153 | 65 | 0.00051124 | 0.00012813 | 0 | 0 |  | 1 | TRUE | wye
53 | LV_768-38_0_3_load_29 | 66 | 0.0010245 | 0.00025677 | 0 | 0 |  | 1 | TRUE | wye
54 | LV_768-38_0_3_load_30 | 67 | 0.001605 | 0.00040225 | 0 | 0 |  | 1 | TRUE | wye
55 | LV_768-38_0_3_load_85 | 68 | 0.0011741 | 0.00029425 | 0 | 0 |  | 1 | TRUE | wye
56 | LV_768-38_0_3_load_82 | 69 | 0.0016564 | 0.00041513 | 0 | 0 |  | 1 | TRUE | wye
57 | LV_768-38_0_3_load_90 | 70 | 0.0012434 | 0.00031163 | 0 | 0 |  | 1 | TRUE | wye
58 | LV_768-38_0_3_load_83 | 71 | 0.0019137 | 0.00047962 | 0 | 0 |  | 1 | TRUE | wye
59 | LV_768-38_0_3_load_45 | 72 | 0.0013513 | 0.00033867 | 0 | 0 |  | 1 | TRUE | wye
60 | LV_768-38_0_3_load_32 | 73 | 0.0016756 | 0.00041995 | 0 | 0 |  | 1 | TRUE | wye
61 | LV_768-38_0_3_load_33 | 74 | 0.0013008 | 0.00032601 | 0 | 0 |  | 1 | TRUE | wye
62 | LV_768-38_0_3_load_34 | 75 | 0.0018773 | 0.00047049 | 0 | 0 |  | 1 | TRUE | wye
63 | LV_768-38_0_3_load_35 | 76 | 0.0012494 | 0.00031313 | 0 | 0 |  | 1 | TRUE | wye
64 | LV_768-38_0_3_load_36 | 77 | 0.0017104 | 0.00042868 | 0 | 0 |  | 1 | TRUE | wye
65 | LV_768-38_0_3_load_91 | 78 | 0.0016136 | 0.0004044 | 0 | 0 |  | 1 | TRUE | wye
66 | LV_768-38_0_3_load_38 | 79 | 0.0019679 | 0.00049319 | 0 | 0 |  | 1 | TRUE | wye
67 | LV_768-38_0_3_load_37 | 81 | 0.0018562 | 0.0004652 | 0 | 0 |  | 1 | TRUE | wye
68 | LV_768-38_0_3_load_39 | 82 | 0.0013408 | 0.00033604 | 0 | 0 |  | 1 | TRUE | wye
69 | LV_768-38_0_3_load_40 | 83 | 0.0034551 | 0.00086592 | 0 | 0 |  | 1 | TRUE | wye
70 | LV_768-38_0_3_load_118 | 85 | 0.0071856 | 0.0018009 | 0 | 0 |  | 1 | TRUE | wye
71 | LV_768-38_0_3_load_117 | 86 | 0.0020228 | 0.00050696 | 0 | 0 |  | 1 | TRUE | wye
72 | LV_768-38_0_3_load_41 | 87 | 0.0027609 | 0.00069195 | 0 | 0 |  | 1 | TRUE | wye
73 | LV_768-38_0_3_load_42 | 88 | 0.0025947 | 0.00065029 | 0 | 0 |  | 1 | TRUE | wye
74 | LV_768-38_0_3_load_43 | 89 | 0.0028052 | 0.00070305 | 0 | 0 |  | 1 | TRUE | wye
75 | LV_768-38_0_3_load_44 | 90 | 0.0012979 | 0.00032528 | 0 | 0 |  | 1 | TRUE | wye
76 | LV_768-38_0_3_load_46 | 91 | 0.0023847 | 0.00059767 | 0 | 0 |  | 1 | TRUE | wye
77 | LV_768-38_0_3_load_66 | 92 | 0.001107 | 0.00027744 | 0 | 0 |  | 1 | TRUE | wye
78 | LV_768-38_0_3_load_67 | 93 | 0.0021363 | 0.0005354 | 0 | 0 |  | 1 | TRUE | wye
79 | LV_768-38_0_3_load_49 | 94 | 0.0014711 | 0.00036868 | 0 | 0 |  | 1 | TRUE | wye
80 | LV_768-38_0_3_load_50 | 95 | 0.0027832 | 0.00069755 | 0 | 0 |  | 1 | TRUE | wye
81 | LV_768-38_0_3_load_110 | 96 | 0.0025947 | 0.00065029 | 0 | 0 |  | 1 | TRUE | wye
82 | LV_768-38_0_3_load_111 | 97 | 0.0032169 | 0.00080624 | 0 | 0 |  | 1 | TRUE | wye
83 | LV_768-38_0_3_load_51 | 98 | 0.0016668 | 0.00041773 | 0 | 0 |  | 1 | TRUE | wye
84 | LV_768-38_0_3_load_52 | 99 | 0.0014066 | 0.00035253 | 0 | 0 |  | 1 | TRUE | wye
85 | LV_768-38_0_3_load_53 | 100 | 0.00188 | 0.00047117 | 0 | 0 |  | 1 | TRUE | wye
86 | LV_768-38_0_3_load_54 | 101 | 0.0016056 | 0.0004024 | 0 | 0 |  | 1 | TRUE | wye
87 | LV_768-38_0_3_load_55 | 102 | 0.0018382 | 0.00046069 | 0 | 0 |  | 1 | TRUE | wye
88 | LV_768-38_0_3_load_73 | 103 | 0.0011965 | 0.00029987 | 0 | 0 |  | 1 | TRUE | wye
89 | LV_768-38_0_3_load_104 | 105 | 0.0007268 | 0.00018215 | 0 | 0 |  | 1 | TRUE | wye
90 | LV_768-38_0_3_load_102 | 106 | 0.0035942 | 0.00090079 | 0 | 0 |  | 1 | TRUE | wye
91 | LV_768-38_0_3_load_100 | 107 | 0.0024435 | 0.00061239 | 0 | 0 |  | 1 | TRUE | wye
92 | LV_768-38_0_3_load_59 | 108 | 0.0022193 | 0.00055622 | 0 | 0 |  | 1 | TRUE | wye
93 | LV_768-38_0_3_load_81 | 109 | 0.0043684 | 0.0010948 | 0 | 0 |  | 1 | TRUE | wye
94 | LV_768-38_0_3_load_60 | 111 | 0.0013979 | 0.00035034 | 0 | 0 |  | 1 | TRUE | wye
95 | LV_768-38_0_3_load_61 | 112 | 0.001351 | 0.0003386 | 0 | 0 |  | 1 | TRUE | wye
96 | LV_768-38_0_3_load_62 | 113 | 0.0024483 | 0.00061361 | 0 | 0 |  | 1 | TRUE | wye
97 | LV_768-38_0_3_load_97 | 116 | 0.0021322 | 0.00053438 | 0 | 0 |  | 1 | TRUE | wye
98 | LV_768-38_0_3_load_132 | 118 | 0.0014586 | 0.00036557 | 0 | 0 |  | 1 | TRUE | wye
99 | LV_768-38_0_3_load_156 | 119 | 0.00679 | 0.0017017 | 0 | 0 |  | 1 | TRUE | wye
100 | LV_768-38_0_3_load_98 | 121 | 0.0010331 | 0.00025892 | 0 | 0 |  | 1 | TRUE | wye
101 | LV_768-38_0_3_load_69 | 122 | 0.0028631 | 0.00071757 | 0 | 0 |  | 1 | TRUE | wye
102 | LV_768-38_0_3_load_68 | 123 | 0.0010243 | 0.00025671 | 0 | 0 |  | 1 | TRUE | wye
103 | LV_768-38_0_3_load_70 | 124 | 0.0010827 | 0.00027135 | 0 | 0 |  | 1 | TRUE | wye
104 | LV_768-38_0_3_load_72 | 125 | 0.0014996 | 0.00037584 | 0 | 0 |  | 1 | TRUE | wye
105 | LV_768-38_0_3_load_103 | 126 | 0.0028399 | 0.00071174 | 0 | 0 |  | 1 | TRUE | wye
106 | LV_768-38_0_3_load_76 | 127 | 0.0015344 | 0.00038457 | 0 | 0 |  | 1 | TRUE | wye
107 | LV_768-38_0_3_load_77 | 128 | 0.0024788 | 0.00062126 | 0 | 0 |  | 1 | TRUE | wye
108 | LV_768-38_0_3_load_78 | 129 | 0.0034315 | 0.00086002 | 0 | 0 |  | 1 | TRUE | wye
109 | LV_768-38_0_3_load_80 | 130 | 0.0014203 | 0.00035596 | 0 | 0 |  | 1 | TRUE | wye
110 | LV_768-38_0_3_load_136 | 131 | 0.0029456 | 0.00073823 | 0 | 0 |  | 1 | TRUE | wye
111 | LV_768-38_0_3_load_84 | 132 | 0.0018092 | 0.00045342 | 0 | 0 |  | 1 | TRUE | wye
112 | LV_768-38_0_3_load_87 | 133 | 0.0030839 | 0.0007729 | 0 | 0 |  | 1 | TRUE | wye
113 | LV_768-38_0_3_load_106 | 136 | 0.0017022 | 0.00042662 | 0 | 0 |  | 1 | TRUE | wye
114 | LV_768-38_0_3_load_105 | 137 | 0.0071016 | 0.0017798 | 0 | 0 |  | 1 | TRUE | wye
115 | LV_768-38_0_3_load_157 | 138 | 0.0047598 | 0.0011929 | 0 | 0 |  | 1 | TRUE | wye
116 | LV_768-38_0_3_load_125 | 140 | 0.010817 | 0.002711 | 0 | 0 |  | 1 | TRUE | wye
117 | LV_768-38_0_3_load_158 | 142 | 0.0054751 | 0.0013722 | 0 | 0 |  | 1 | TRUE | wye
118 | LV_768-38_0_3_load_92 | 144 | 0.002417 | 0.00060575 | 0 | 0 |  | 1 | TRUE | wye
119 | LV_768-38_0_3_load_93 | 145 | 0.0017413 | 0.00043641 | 0 | 0 |  | 1 | TRUE | wye
120 | LV_768-38_0_3_load_94 | 146 | 0.0021287 | 0.00053351 | 0 | 0 |  | 1 | TRUE | wye
121 | LV_768-38_0_3_load_99 | 147 | 0.0041512 | 0.0010404 | 0 | 0 |  | 1 | TRUE | wye
122 | LV_768-38_0_3_load_134 | 148 | 0.0023898 | 0.00059893 | 0 | 0 |  | 1 | TRUE | wye
123 | LV_768-38_0_3_load_112 | 149 | 0.001713 | 0.00042932 | 0 | 0 |  | 1 | TRUE | wye
124 | LV_768-38_0_3_load_113 | 150 | 0.0010694 | 0.00026801 | 0 | 0 |  | 1 | TRUE | wye
125 | LV_768-38_0_3_load_115 | 151 | 0.0022729 | 0.00056964 | 0 | 0 |  | 1 | TRUE | wye
126 | LV_768-38_0_3_load_124 | 153 | 0.0022584 | 0.000566 | 0 | 0 |  | 1 | TRUE | wye
127 | LV_768-38_0_3_load_126 | 154 | 0.0010469 | 0.00026238 | 0 | 0 |  | 1 | TRUE | wye
128 | LV_768-38_0_3_load_142 | 155 | 0.0019912 | 0.00049904 | 0 | 0 |  | 1 | TRUE | wye

## ext_grid
| name | bus | vm_pu | va_degree | slack_weight | in_service
0 |  | 74 | 1 | 0 | 1 | TRUE

## line
| name | std_type | from_bus | to_bus | length_km | r_ohm_per_km | x_ohm_per_km | c_nf_per_km | g_us_per_km | max_i_ka | df | parallel | type | in_service
0 | LV_768-38_0_3_line_0 |  | 0 | 1 | 0.0042917 | 0.125 | 0.08 | 261 | 0 | 0.364 | 1 | 1 | cs | TRUE
1 | LV_768-38_0_3_line_1 |  | 0 | 2 | 0.018297 | 0.125 | 0.08 | 261 | 0 | 0.364 | 1 | 1 | cs | TRUE
2 | LV_768-38_0_3_line_2 |  | 1 | 3 | 0.018479 | 0.125 | 0.08 | 261 | 0 | 0.364 | 1 | 1 | cs | TRUE
3 | LV_768-38_0_3_line_3 |  | 2 | 4 | 0.0090449 | 0.125 | 0.08 | 261 | 0 | 0.364 | 1 | 1 | cs | TRUE
4 | LV_768-38_0_3_line_4 |  | 2 | 5 | 0.015312 | 0.125 | 0.08 | 261 | 0 | 0.364 | 1 | 1 | cs | TRUE
5 | LV_768-38_0_3_line_5 |  | 2 | 6 | 0.13962 | 0.125 | 0.08 | 261 | 0 | 0.364 | 1 | 1 | cs | TRUE
6 | LV_768-38_0_3_line_6 |  | 3 | 9 | 0.0018134 | 0.125 | 0.08 | 261 | 0 | 0.364 | 1 | 1 | cs | TRUE
7 | LV_768-38_0_3_line_7 |  | 4 | 10 | 0.01467 | 0.125 | 0.08 | 261 | 0 | 0.364 | 1 | 1 | cs | TRUE
8 | LV_768-38_0_3_line_8 |  | 5 | 11 | 0.0040513 | 0.125 | 0.08 | 261 | 0 | 0.364 | 1 | 1 | cs | TRUE
9 | LV_768-38_0_3_line_9 |  | 6 | 7 | 0.0085115 | 0.125 | 0.08 | 261 | 0 | 0.364 | 1 | 1 | cs | TRUE
10 | LV_768-38_0_3_line_10 |  | 7 | 8 | 0.044499 | 0.125 | 0.08 | 261 | 0 | 0.364 | 1 | 1 | cs | TRUE
11 | LV_768-38_0_3_line_11 |  | 8 | 145 | 0.064862 | 0.125 | 0.08 | 261 | 0 | 0.364 | 1 | 1 | cs | TRUE
12 | LV_768-38_0_3_line_12 |  | 9 | 12 | 0.013525 | 0.125 | 0.08 | 261 | 0 | 0.364 | 1 | 1 | cs | TRUE
13 | LV_768-38_0_3_line_13 |  | 9 | 13 | 0.086129 | 0.125 | 0.08 | 261 | 0 | 0.364 | 1 | 1 | cs | TRUE
14 | LV_768-38_0_3_line_14 |  | 9 | 14 | 0.017548 | 0.125 | 0.08 | 261 | 0 | 0.364 | 1 | 1 | cs | TRUE
15 | LV_768-38_0_3_line_15 |  | 10 | 15 | 0.005315 | 0.125 | 0.08 | 261 | 0 | 0.364 | 1 | 1 | cs | TRUE
16 | LV_768-38_0_3_line_16 |  | 11 | 16 | 0.01098 | 0.125 | 0.08 | 261 | 0 | 0.364 | 1 | 1 | cs | TRUE
17 | LV_768-38_0_3_line_17 |  | 12 | 155 | 0.016348 | 0.125 | 0.08 | 261 | 0 | 0.364 | 1 | 1 | cs | TRUE
18 | LV_768-38_0_3_line_18 |  | 13 | 154 | 0.0067553 | 0.125 | 0.08 | 261 | 0 | 0.364 | 1 | 1 | cs | TRUE
19 | LV_768-38_0_3_line_19 |  | 14 | 152 | 0.0061206 | 0.125 | 0.08 | 261 | 0 | 0.364 | 1 | 1 | cs | TRUE
20 | LV_768-38_0_3_line_20 |  | 15 | 127 | 0.022886 | 0.125 | 0.08 | 261 | 0 | 0.364 | 1 | 1 | cs | TRUE
21 | LV_768-38_0_3_line_21 |  | 17 | 18 | 0.023749 | 0.125 | 0.08 | 261 | 0 | 0.364 | 1 | 1 | cs | TRUE
22 | LV_768-38_0_3_line_22 |  | 18 | 19 | 0.0048119 | 0.125 | 0.08 | 261 | 0 | 0.364 | 1 | 1 | cs | TRUE
23 | LV_768-38_0_3_line_23 |  | 19 | 26 | 0.18113 | 0.125 | 0.08 | 261 | 0 | 0.364 | 1 | 1 | cs | TRUE
24 | LV_768-38_0_3_line_24 |  | 19 | 20 | 0.13736 | 0.125 | 0.08 | 261 | 0 | 0.364 | 1 | 1 | cs | TRUE
25 | LV_768-38_0_3_line_25 |  | 20 | 21 | 0.020299 | 0.125 | 0.08 | 261 | 0 | 0.364 | 1 | 1 | cs | TRUE
26 | LV_768-38_0_3_line_26 |  | 21 | 27 | 0.038512 | 0.125 | 0.08 | 261 | 0 | 0.364 | 1 | 1 | cs | TRUE
27 | LV_768-38_0_3_line_27 |  | 22 | 23 | 0.0099634 | 0.125 | 0.08 | 261 | 0 | 0.364 | 1 | 2 | cs | TRUE
28 | LV_768-38_0_3_line_28 |  | 22 | 24 | 0.12294 | 0.125 | 0.08 | 261 | 0 | 0.364 | 1 | 1 | cs | TRUE
29 | LV_768-38_0_3_line_29 |  | 22 | 25 | 0.033418 | 0.125 | 0.08 | 261 | 0 | 0.364 | 1 | 2 | cs | TRUE
30 | LV_768-38_0_3_line_30 |  | 23 | 58 | 0.0033365 | 0.125 | 0.08 | 261 | 0 | 0.364 | 1 | 2 | cs | TRUE
31 | LV_768-38_0_3_line_31 |  | 24 | 59 | 0.032534 | 0.125 | 0.08 | 261 | 0 | 0.364 | 1 | 1 | cs | TRUE
32 | LV_768-38_0_3_line_32 |  | 25 | 53 | 0.043786 | 0.125 | 0.08 | 261 | 0 | 0.364 | 1 | 2 | cs | TRUE
33 | LV_768-38_0_3_line_33 |  | 26 | 30 | 0.049335 | 0.125 | 0.08 | 261 | 0 | 0.364 | 1 | 1 | cs | TRUE
34 | LV_768-38_0_3_line_34 |  | 27 | 28 | 0.029483 | 0.125 | 0.08 | 261 | 0 | 0.364 | 1 | 1 | cs | TRUE
35 | LV_768-38_0_3_line_35 |  | 27 | 29 | 0.055673 | 0.125 | 0.08 | 261 | 0 | 0.364 | 1 | 1 | cs | TRUE
36 | LV_768-38_0_3_line_36 |  | 28 | 64 | 0.0091481 | 0.125 | 0.08 | 261 | 0 | 0.364 | 1 | 1 | cs | TRUE
37 | LV_768-38_0_3_line_37 |  | 30 | 31 | 0.059871 | 0.125 | 0.08 | 261 | 0 | 0.364 | 1 | 1 | cs | TRUE
38 | LV_768-38_0_3_line_38 |  | 31 | 108 | 0.045369 | 0.125 | 0.08 | 261 | 0 | 0.364 | 1 | 1 | cs | TRUE
39 | LV_768-38_0_3_line_39 |  | 32 | 33 | 0.016944 | 0.125 | 0.08 | 261 | 0 | 0.364 | 1 | 1 | cs | TRUE
40 | LV_768-38_0_3_line_40 |  | 32 | 34 | 0.0044179 | 0.125 | 0.08 | 261 | 0 | 0.364 | 1 | 1 | cs | TRUE
41 | LV_768-38_0_3_line_41 |  | 33 | 35 | 0.008829 | 0.125 | 0.08 | 261 | 0 | 0.364 | 1 | 1 | cs | TRUE
42 | LV_768-38_0_3_line_42 |  | 34 | 36 | 0.024043 | 0.125 | 0.08 | 261 | 0 | 0.364 | 1 | 1 | cs | TRUE
43 | LV_768-38_0_3_line_43 |  | 35 | 37 | 0.012148 | 0.125 | 0.08 | 261 | 0 | 0.364 | 1 | 1 | cs | TRUE
44 | LV_768-38_0_3_line_44 |  | 36 | 38 | 0.010901 | 0.125 | 0.08 | 261 | 0 | 0.364 | 1 | 1 | cs | TRUE
45 | LV_768-38_0_3_line_45 |  | 37 | 39 | 0.0080547 | 0.125 | 0.08 | 261 | 0 | 0.364 | 1 | 1 | cs | TRUE
46 | LV_768-38_0_3_line_46 |  | 38 | 40 | 0.029145 | 0.125 | 0.08 | 261 | 0 | 0.364 | 1 | 1 | cs | TRUE
47 | LV_768-38_0_3_line_47 |  | 39 | 66 | 0.0075717 | 0.125 | 0.08 | 261 | 0 | 0.364 | 1 | 1 | cs | TRUE
48 | LV_768-38_0_3_line_48 |  | 41 | 42 | 0.021907 | 0.125 | 0.08 | 261 | 0 | 0.364 | 1 | 1 | cs | TRUE
49 | LV_768-38_0_3_line_49 |  | 41 | 43 | 0.065547 | 0.125 | 0.08 | 261 | 0 | 0.364 | 1 | 1 | cs | TRUE
50 | LV_768-38_0_3_line_50 |  | 42 | 44 | 0.023644 | 0.125 | 0.08 | 261 | 0 | 0.364 | 1 | 1 | cs | TRUE
51 | LV_768-38_0_3_line_51 |  | 43 | 45 | 0.063046 | 0.125 | 0.08 | 261 | 0 | 0.364 | 1 | 1 | cs | TRUE
52 | LV_768-38_0_3_line_52 |  | 43 | 46 | 0.0029111 | 0.125 | 0.08 | 261 | 0 | 0.364 | 1 | 1 | cs | TRUE
53 | LV_768-38_0_3_line_53 |  | 44 | 47 | 0.0092107 | 0.125 | 0.08 | 261 | 0 | 0.364 | 1 | 1 | cs | TRUE
54 | LV_768-38_0_3_line_54 |  | 45 | 48 | 0.070245 | 0.125 | 0.08 | 261 | 0 | 0.364 | 1 | 1 | cs | TRUE
55 | LV_768-38_0_3_line_55 |  | 47 | 49 | 0.0080331 | 0.125 | 0.08 | 261 | 0 | 0.364 | 1 | 2 | cs | TRUE
56 | LV_768-38_0_3_line_56 |  | 48 | 52 | 0.002046 | 0.125 | 0.08 | 261 | 0 | 0.364 | 1 | 1 | cs | TRUE
57 | LV_768-38_0_3_line_57 |  | 49 | 122 | 0.0053291 | 0.125 | 0.08 | 261 | 0 | 0.364 | 1 | 2 | cs | TRUE
58 | LV_768-38_0_3_line_58 |  | 50 | 51 | 0.027105 | 0.125 | 0.08 | 261 | 0 | 0.364 | 1 | 1 | cs | TRUE
59 | LV_768-38_0_3_line_59 |  | 51 | 120 | 0.039098 | 0.125 | 0.08 | 261 | 0 | 0.364 | 1 | 1 | cs | TRUE
60 | LV_768-38_0_3_line_60 |  | 52 | 137 | 0.016653 | 0.125 | 0.08 | 261 | 0 | 0.364 | 1 | 1 | cs | TRUE
61 | LV_768-38_0_3_line_61 |  | 53 | 54 | 0.010517 | 0.125 | 0.08 | 261 | 0 | 0.364 | 1 | 2 | cs | TRUE
62 | LV_768-38_0_3_line_62 |  | 54 | 55 | 0.018001 | 0.125 | 0.08 | 261 | 0 | 0.364 | 1 | 2 | cs | TRUE
63 | LV_768-38_0_3_line_63 |  | 55 | 56 | 0.0082637 | 0.125 | 0.08 | 261 | 0 | 0.364 | 1 | 2 | cs | TRUE
64 | LV_768-38_0_3_line_64 |  | 56 | 57 | 0.01452 | 0.125 | 0.08 | 261 | 0 | 0.364 | 1 | 2 | cs | TRUE
65 | LV_768-38_0_3_line_65 |  | 57 | 72 | 0.014479 | 0.125 | 0.08 | 261 | 0 | 0.364 | 1 | 2 | cs | TRUE
66 | LV_768-38_0_3_line_66 |  | 58 | 94 | 0.0098618 | 0.125 | 0.08 | 261 | 0 | 0.364 | 1 | 2 | cs | TRUE
67 | LV_768-38_0_3_line_67 |  | 59 | 60 | 0.041157 | 0.125 | 0.08 | 261 | 0 | 0.364 | 1 | 1 | cs | TRUE
68 | LV_768-38_0_3_line_68 |  | 60 | 61 | 0.030374 | 0.125 | 0.08 | 261 | 0 | 0.364 | 1 | 1 | cs | TRUE
69 | LV_768-38_0_3_line_69 |  | 61 | 62 | 0.058757 | 0.125 | 0.08 | 261 | 0 | 0.364 | 1 | 1 | cs | TRUE
70 | LV_768-38_0_3_line_70 |  | 62 | 63 | 0.1079 | 0.125 | 0.08 | 261 | 0 | 0.364 | 1 | 1 | cs | TRUE
71 | LV_768-38_0_3_line_71 |  | 63 | 108 | 0.10224 | 0.125 | 0.08 | 261 | 0 | 0.364 | 1 | 1 | cs | TRUE
72 | LV_768-38_0_3_line_72 |  | 64 | 65 | 0.0099952 | 0.125 | 0.08 | 261 | 0 | 0.364 | 1 | 1 | cs | TRUE
73 | LV_768-38_0_3_line_73 |  | 66 | 67 | 0.0082234 | 0.125 | 0.08 | 261 | 0 | 0.364 | 1 | 1 | cs | TRUE
74 | LV_768-38_0_3_line_74 |  | 67 | 68 | 0.0095134 | 0.125 | 0.08 | 261 | 0 | 0.364 | 1 | 1 | cs | TRUE
75 | LV_768-38_0_3_line_75 |  | 67 | 69 | 0.031123 | 0.125 | 0.08 | 261 | 0 | 0.364 | 1 | 1 | cs | TRUE
76 | LV_768-38_0_3_line_76 |  | 68 | 70 | 0.0085765 | 0.125 | 0.08 | 261 | 0 | 0.364 | 1 | 1 | cs | TRUE
77 | LV_768-38_0_3_line_77 |  | 69 | 71 | 0.020678 | 0.125 | 0.08 | 261 | 0 | 0.364 | 1 | 1 | cs | TRUE
78 | LV_768-38_0_3_line_78 |  | 70 | 80 | 0.0024326 | 0.125 | 0.08 | 261 | 0 | 0.364 | 1 | 1 | cs | TRUE
79 | LV_768-38_0_3_line_79 |  | 71 | 132 | 0.0041623 | 0.125 | 0.08 | 261 | 0 | 0.364 | 1 | 1 | cs | TRUE
80 | LV_768-38_0_3_line_80 |  | 72 | 89 | 5.8209e-05 | 0.125 | 0.08 | 261 | 0 | 0.364 | 1 | 2 | cs | TRUE
81 | LV_768-38_0_3_line_81 |  | 73 | 74 | 0.024431 | 0.125 | 0.08 | 261 | 0 | 0.364 | 1 | 1 | cs | TRUE
82 | LV_768-38_0_3_line_82 |  | 73 | 75 | 0.011306 | 0.125 | 0.08 | 261 | 0 | 0.364 | 1 | 1 | cs | TRUE
83 | LV_768-38_0_3_line_83 |  | 74 | 76 | 0.014243 | 0.125 | 0.08 | 261 | 0 | 0.364 | 1 | 2 | cs | TRUE
84 | LV_768-38_0_3_line_84 |  | 75 | 77 | 0.0093584 | 0.125 | 0.08 | 261 | 0 | 0.364 | 1 | 1 | cs | TRUE
85 | LV_768-38_0_3_line_85 |  | 76 | 78 | 0.0023122 | 0.125 | 0.08 | 261 | 0 | 0.364 | 1 | 2 | cs | TRUE
86 | LV_768-38_0_3_line_86 |  | 77 | 79 | 0.0066007 | 0.125 | 0.08 | 261 | 0 | 0.364 | 1 | 1 | cs | TRUE
87 | LV_768-38_0_3_line_87 |  | 78 | 80 | 0.013822 | 0.125 | 0.08 | 261 | 0 | 0.364 | 1 | 2 | cs | TRUE
88 | LV_768-38_0_3_line_88 |  | 79 | 81 | 0.0098014 | 0.125 | 0.08 | 261 | 0 | 0.364 | 1 | 1 | cs | TRUE
89 | LV_768-38_0_3_line_89 |  | 80 | 123 | 0.014008 | 0.125 | 0.08 | 261 | 0 | 0.364 | 1 | 2 | cs | TRUE
90 | LV_768-38_0_3_line_90 |  | 81 | 82 | 0.009773 | 0.125 | 0.08 | 261 | 0 | 0.364 | 1 | 1 | cs | TRUE
91 | LV_768-38_0_3_line_91 |  | 82 | 83 | 0.009141 | 0.125 | 0.08 | 261 | 0 | 0.364 | 1 | 1 | cs | TRUE
92 | LV_768-38_0_3_line_92 |  | 83 | 84 | 0.025815 | 0.125 | 0.08 | 261 | 0 | 0.364 | 1 | 1 | cs | TRUE
93 | LV_768-38_0_3_line_93 |  | 84 | 85 | 0.021076 | 0.125 | 0.08 | 261 | 0 | 0.364 | 1 | 1 | cs | TRUE
94 | LV_768-38_0_3_line_94 |  | 84 | 86 | 0.018962 | 0.125 | 0.08 | 261 | 0 | 0.364 | 1 | 1 | cs | TRUE
95 | LV_768-38_0_3_line_95 |  | 85 | 131 | 0.013675 | 0.125 | 0.08 | 261 | 0 | 0.364 | 1 | 1 | cs | TRUE
96 | LV_768-38_0_3_line_96 |  | 86 | 127 | 0.010086 | 0.125 | 0.08 | 261 | 0 | 0.364 | 1 | 1 | cs | TRUE
97 | LV_768-38_0_3_line_97 |  | 87 | 88 | 0.0037508 | 0.125 | 0.08 | 261 | 0 | 0.364 | 1 | 2 | cs | TRUE
98 | LV_768-38_0_3_line_98 |  | 87 | 89 | 0.02082 | 0.125 | 0.08 | 261 | 0 | 0.364 | 1 | 2 | cs | TRUE
99 | LV_768-38_0_3_line_99 |  | 88 | 90 | 0.024641 | 0.125 | 0.08 | 261 | 0 | 0.364 | 1 | 2 | cs | TRUE
100 | LV_768-38_0_3_line_100 |  | 90 | 91 | 0.031404 | 0.125 | 0.08 | 261 | 0 | 0.364 | 1 | 2 | cs | TRUE
101 | LV_768-38_0_3_line_101 |  | 91 | 92 | 0.0088647 | 0.125 | 0.08 | 261 | 0 | 0.364 | 1 | 2 | cs | TRUE
102 | LV_768-38_0_3_line_102 |  | 92 | 93 | 0.011236 | 0.125 | 0.08 | 261 | 0 | 0.364 | 1 | 2 | cs | TRUE
103 | LV_768-38_0_3_line_103 |  | 93 | 123 | 0.034191 | 0.125 | 0.08 | 261 | 0 | 0.364 | 1 | 2 | cs | TRUE
104 | LV_768-38_0_3_line_104 |  | 94 | 95 | 0.016116 | 0.125 | 0.08 | 261 | 0 | 0.364 | 1 | 2 | cs | TRUE
105 | LV_768-38_0_3_line_105 |  | 95 | 96 | 0.013313 | 0.125 | 0.08 | 261 | 0 | 0.364 | 1 | 2 | cs | TRUE
106 | LV_768-38_0_3_line_106 |  | 96 | 97 | 0.0067088 | 0.125 | 0.08 | 261 | 0 | 0.364 | 1 | 2 | cs | TRUE
107 | LV_768-38_0_3_line_107 |  | 97 | 149 | 0.017735 | 0.125 | 0.08 | 261 | 0 | 0.364 | 1 | 2 | cs | TRUE
108 | LV_768-38_0_3_line_108 |  | 98 | 99 | 0.018808 | 0.125 | 0.08 | 261 | 0 | 0.364 | 1 | 2 | cs | TRUE
109 | LV_768-38_0_3_line_109 |  | 98 | 100 | 0.017783 | 0.125 | 0.08 | 261 | 0 | 0.364 | 1 | 2 | cs | TRUE
110 | LV_768-38_0_3_line_110 |  | 99 | 101 | 0.0010397 | 0.125 | 0.08 | 261 | 0 | 0.364 | 1 | 2 | cs | TRUE
111 | LV_768-38_0_3_line_111 |  | 100 | 102 | 0.01817 | 0.125 | 0.08 | 261 | 0 | 0.364 | 1 | 2 | cs | TRUE
112 | LV_768-38_0_3_line_112 |  | 101 | 103 | 0.0042109 | 0.125 | 0.08 | 261 | 0 | 0.364 | 1 | 2 | cs | TRUE
113 | LV_768-38_0_3_line_113 |  | 102 | 104 | 0.0035645 | 0.125 | 0.08 | 261 | 0 | 0.364 | 1 | 2 | cs | TRUE
114 | LV_768-38_0_3_line_114 |  | 103 | 105 | 0.012055 | 0.125 | 0.08 | 261 | 0 | 0.364 | 1 | 2 | cs | TRUE
115 | LV_768-38_0_3_line_115 |  | 104 | 106 | 0.017605 | 0.125 | 0.08 | 261 | 0 | 0.364 | 1 | 2 | cs | TRUE
116 | LV_768-38_0_3_line_116 |  | 104 | 107 | 0.036716 | 0.125 | 0.08 | 261 | 0 | 0.364 | 1 | 1 | cs | TRUE
117 | LV_768-38_0_3_line_117 |  | 105 | 126 | 0.0067124 | 0.125 | 0.08 | 261 | 0 | 0.364 | 1 | 2 | cs | TRUE
118 | LV_768-38_0_3_line_118 |  | 106 | 148 | 0.00912 | 0.125 | 0.08 | 261 | 0 | 0.364 | 1 | 2 | cs | TRUE
119 | LV_768-38_0_3_line_119 |  | 107 | 114 | 0.0090758 | 0.125 | 0.08 | 261 | 0 | 0.364 | 1 | 1 | cs | TRUE
120 | LV_768-38_0_3_line_120 |  | 109 | 110 | 0.034745 | 0.125 | 0.08 | 261 | 0 | 0.364 | 1 | 1 | cs | TRUE
121 | LV_768-38_0_3_line_121 |  | 110 | 128 | 0.15372 | 0.125 | 0.08 | 261 | 0 | 0.364 | 1 | 1 | cs | TRUE
122 | LV_768-38_0_3_line_122 |  | 111 | 112 | 0.014895 | 0.125 | 0.08 | 261 | 0 | 0.364 | 1 | 1 | cs | TRUE
123 | LV_768-38_0_3_line_123 |  | 111 | 113 | 0.0015567 | 0.125 | 0.08 | 261 | 0 | 0.364 | 1 | 1 | cs | TRUE
124 | LV_768-38_0_3_line_124 |  | 112 | 114 | 0.0065768 | 0.125 | 0.08 | 261 | 0 | 0.364 | 1 | 1 | cs | TRUE
125 | LV_768-38_0_3_line_125 |  | 112 | 115 | 0.095538 | 0.125 | 0.08 | 261 | 0 | 0.364 | 1 | 1 | cs | TRUE
126 | LV_768-38_0_3_line_126 |  | 114 | 116 | 0.017247 | 0.125 | 0.08 | 261 | 0 | 0.364 | 1 | 1 | cs | TRUE
127 | LV_768-38_0_3_line_127 |  | 115 | 117 | 0.031816 | 0.125 | 0.08 | 261 | 0 | 0.364 | 1 | 1 | cs | TRUE
128 | LV_768-38_0_3_line_128 |  | 115 | 118 | 0.011915 | 0.125 | 0.08 | 261 | 0 | 0.364 | 1 | 1 | cs | TRUE
129 | LV_768-38_0_3_line_129 |  | 116 | 121 | 0.0049315 | 0.125 | 0.08 | 261 | 0 | 0.364 | 1 | 1 | cs | TRUE
130 | LV_768-38_0_3_line_130 |  | 117 | 119 | 0.016387 | 0.125 | 0.08 | 261 | 0 | 0.364 | 1 | 1 | cs | TRUE
131 | LV_768-38_0_3_line_131 |  | 117 | 120 | 0.087967 | 0.125 | 0.08 | 261 | 0 | 0.364 | 1 | 1 | cs | TRUE
132 | LV_768-38_0_3_line_132 |  | 121 | 147 | 0.016109 | 0.125 | 0.08 | 261 | 0 | 0.364 | 1 | 1 | cs | TRUE
133 | LV_768-38_0_3_line_133 |  | 122 | 124 | 0.0094145 | 0.125 | 0.08 | 261 | 0 | 0.364 | 1 | 2 | cs | TRUE
134 | LV_768-38_0_3_line_134 |  | 124 | 125 | 0.0078845 | 0.125 | 0.08 | 261 | 0 | 0.364 | 1 | 2 | cs | TRUE
135 | LV_768-38_0_3_line_135 |  | 125 | 126 | 0.00052579 | 0.125 | 0.08 | 261 | 0 | 0.364 | 1 | 2 | cs | TRUE
136 | LV_768-38_0_3_line_136 |  | 128 | 129 | 0.042027 | 0.125 | 0.08 | 261 | 0 | 0.364 | 1 | 1 | cs | TRUE
137 | LV_768-38_0_3_line_137 |  | 129 | 130 | 0.017142 | 0.125 | 0.08 | 261 | 0 | 0.364 | 1 | 1 | cs | TRUE
138 | LV_768-38_0_3_line_138 |  | 130 | 131 | 0.0015489 | 0.125 | 0.08 | 261 | 0 | 0.364 | 1 | 1 | cs | TRUE
139 | LV_768-38_0_3_line_139 |  | 133 | 134 | 0.048552 | 0.125 | 0.08 | 261 | 0 | 0.364 | 1 | 1 | cs | TRUE
140 | LV_768-38_0_3_line_140 |  | 134 | 135 | 0.068868 | 0.125 | 0.08 | 261 | 0 | 0.364 | 1 | 1 | cs | TRUE
141 | LV_768-38_0_3_line_141 |  | 135 | 138 | 0.020074 | 0.125 | 0.08 | 261 | 0 | 0.364 | 1 | 1 | cs | TRUE
142 | LV_768-38_0_3_line_142 |  | 135 | 139 | 0.18389 | 0.125 | 0.08 | 261 | 0 | 0.364 | 1 | 1 | cs | TRUE
143 | LV_768-38_0_3_line_143 |  | 136 | 137 | 0.0081936 | 0.125 | 0.08 | 261 | 0 | 0.364 | 1 | 1 | cs | TRUE
144 | LV_768-38_0_3_line_144 |  | 139 | 140 | 0.063357 | 0.125 | 0.08 | 261 | 0 | 0.364 | 1 | 1 | cs | TRUE
145 | LV_768-38_0_3_line_145 |  | 140 | 154 | 0.022282 | 0.125 | 0.08 | 261 | 0 | 0.364 | 1 | 1 | cs | TRUE
146 | LV_768-38_0_3_line_146 |  | 141 | 142 | 0.024761 | 0.125 | 0.08 | 261 | 0 | 0.364 | 1 | 1 | cs | TRUE
147 | LV_768-38_0_3_line_147 |  | 141 | 143 | 0.010148 | 0.125 | 0.08 | 261 | 0 | 0.364 | 1 | 1 | cs | TRUE
148 | LV_768-38_0_3_line_148 |  | 143 | 151 | 0.013227 | 0.125 | 0.08 | 261 | 0 | 0.364 | 1 | 1 | cs | TRUE
149 | LV_768-38_0_3_line_149 |  | 143 | 150 | 0.021802 | 0.125 | 0.08 | 261 | 0 | 0.364 | 1 | 1 | cs | TRUE
150 | LV_768-38_0_3_line_150 |  | 144 | 145 | 0.045741 | 0.125 | 0.08 | 261 | 0 | 0.364 | 1 | 1 | cs | TRUE
151 | LV_768-38_0_3_line_151 |  | 144 | 146 | 0.028236 | 0.125 | 0.08 | 261 | 0 | 0.364 | 1 | 1 | cs | TRUE
152 | LV_768-38_0_3_line_152 |  | 148 | 149 | 0.015844 | 0.125 | 0.08 | 261 | 0 | 0.364 | 1 | 2 | cs | TRUE
153 | LV_768-38_0_3_line_153 |  | 151 | 152 | 0.012453 | 0.125 | 0.08 | 261 | 0 | 0.364 | 1 | 1 | cs | TRUE
154 | LV_768-38_0_3_line_154 |  | 152 | 153 | 0.029009 | 0.125 | 0.08 | 261 | 0 | 0.364 | 1 | 1 | cs | TRUE

## trafo
| name | std_type | hv_bus | lv_bus | sn_mva | vn_hv_kv | vn_lv_kv | vk_percent | vkr_percent | pfe_kw | i0_percent | shift_degree | tap_side | tap_neutral | tap_min | tap_max | tap_step_percent | tap_step_degree | tap_pos | tap_phase_shifter | parallel | df | in_service
0 | LV_768-38_0_3_trafo_33 | 0.63 MVA 20/0.4 kV | 156 | 74 | 0.63 | 20 | 0.4 | 6 | 1.206 | 1.65 | 0.2619 | 150 | hv | 0 | -2 | 2 | 2.5 | 0 | 0 | FALSE | 1 | 1 | TRUE

## line_geodata
| x0 | y0 | x1 | y1 | x2 | y2 | x3 | y3 | x4 | y4 | x5 | y5 | x6 | y6 | x7 | y7 | x8 | y8 | x9 | y9 | x10 | y10 | x11 | y11 | x12 | y12 | x13 | y13 | x14 | y14 | x15 | y15 | x16 | y16 | x17 | y17 | x18 | y18 | x19 | y19 | x20 | y20
0 | 2621332.3282 | 1168489.8949 | 2621333.5095 | 1168488.7374 | 2621335.3903 | 1168486.8879
1 | 2621319.18 | 1168502.6159 | 2621321.0072 | 1168500.9883 | 2621332.3282 | 1168489.8949
2 | 2621335.3903 | 1168486.8879 | 2621348.2544 | 1168474.2379 | 2621348.5691 | 1168473.9346
3 | 2621319.18 | 1168502.6159 | 2621312.4218 | 1168508.6272
4 | 2621319.18 | 1168502.6159 | 2621308.5448 | 1168491.5999
5 | 2621319.18 | 1168502.6159 | 2621418.3559 | 1168600.8952
6 | 2621349.8747 | 1168472.6762 | 2621348.5691 | 1168473.9346
7 | 2621312.4218 | 1168508.6272 | 2621312.0097 | 1168508.9938 | 2621303.7616 | 1168514.9899 | 2621300.2938 | 1168516.8192
8 | 2621305.731 | 1168488.6852 | 2621308.5448 | 1168491.5999
9 | 2621426.5071 | 1168598.4452 | 2621418.3559 | 1168600.8952
10 | 2621426.5071 | 1168598.4452 | 2621426.7054 | 1168598.646 | 2621431.0082 | 1168600.2399 | 2621434.6064 | 1168599.8414 | 2621438.6061 | 1168598.4438 | 2621445.3554 | 1168594.288 | 2621454.357 | 1168587.2943 | 2621465.3221 | 1168581.208
11 | 2621465.3221 | 1168581.208 | 2621467.8602 | 1168579.7941 | 2621487.3556 | 1168572.2932 | 2621506.3583 | 1168567.7921 | 2621516.8561 | 1168568.2965 | 2621521.1579 | 1168568.0451 | 2621527.8667 | 1168567.6494
12 | 2621349.8747 | 1168472.6762 | 2621339.6811 | 1168463.7866
13 | 2621349.8747 | 1168472.6762 | 2621413.6778 | 1168530.5319
14 | 2621349.8747 | 1168472.6762 | 2621362.5053 | 1168460.4943
15 | 2621295.5928 | 1168519.2991 | 2621300.2938 | 1168516.8192
16 | 2621298.1047 | 1168480.7859 | 2621305.731 | 1168488.6852
17 | 2621327.3605 | 1168453.0421 | 2621339.6811 | 1168463.7866
18 | 2621413.6778 | 1168530.5319 | 2621419.97 | 1168528.0736
19 | 2621366.8614 | 1168456.1948 | 2621362.507 | 1168460.4926 | 2621362.5053 | 1168460.4943
20 | 2621295.5928 | 1168519.2991 | 2621294.7604 | 1168519.7382 | 2621282.7575 | 1168524.9873 | 2621274.5603 | 1168528.3085
21 | 2620648.5001 | 1168439.2101 | 2620626.3269 | 1168447.7158
22 | 2620621.8342 | 1168449.4392 | 2620626.3269 | 1168447.7158
23 | 2620621.8342 | 1168449.4392 | 2620679.6211 | 1168621.1017
24 | 2620511.1668 | 1168368.0694 | 2620621.8342 | 1168449.4392
25 | 2620503.3326 | 1168349.3731 | 2620508.5296 | 1168360.4408 | 2620511.1668 | 1168368.0694
26 | 2620465.4118 | 1168347.1096 | 2620474.5145 | 1168350.6535 | 2620490.5111 | 1168350.1521 | 2620501.5111 | 1168349.4113 | 2620503.3326 | 1168349.3731
27 | 2621097.4186 | 1168489.7272 | 2621098.2085 | 1168488.0861 | 2621103.4984 | 1168481.8965
28 | 2621097.4186 | 1168489.7272 | 2620985.9987 | 1168437.7583
29 | 2621097.4186 | 1168489.7272 | 2621094.9553 | 1168494.8448 | 2621093.4591 | 1168500.3423 | 2621093.9584 | 1168506.336 | 2621096.9544 | 1168511.8382 | 2621103.042 | 1168519.4691
30 | 2621105.6662 | 1168479.3601 | 2621103.4984 | 1168481.8965
31 | 2620985.9987 | 1168437.7583 | 2620962.2109 | 1168459.9532
32 | 2621103.042 | 1168519.4691 | 2621113.7094 | 1168532.8408 | 2621119.2095 | 1168537.8404 | 2621124.9574 | 1168539.8393 | 2621132.4589 | 1168539.3432 | 2621137.0389 | 1168536.0452
33 | 2620679.6211 | 1168621.1017 | 2620684.3697 | 1168633.3464 | 2620688.3708 | 1168644.8549 | 2620690.1196 | 1168650.3525 | 2620688.3678 | 1168656.8498 | 2620687.3694 | 1168660.1036 | 2620687.3659 | 1168665.5952 | 2620687.9233 | 1168668.1592
34 | 2620465.4118 | 1168347.1096 | 2620463.0103 | 1168351.1591 | 2620450.2647 | 1168372.4043 | 2620450.2647 | 1168372.4043
35 | 2620465.4118 | 1168347.1096 | 2620471.0153 | 1168337.6572 | 2620479.0111 | 1168326.9012 | 2620486.7654 | 1168317.4117 | 2620498.2655 | 1168306.9011 | 2620501.1341 | 1168304.9893
36 | 2620450.2647 | 1168372.4043 | 2620444.2909 | 1168379.3327
37 | 2620687.9233 | 1168668.1592 | 2620688.6164 | 1168671.3469 | 2620690.8679 | 1168675.3455 | 2620695.37 | 1168679.0962 | 2620700.3697 | 1168680.603 | 2620706.8727 | 1168681.1034 | 2620711.8699 | 1168681.0984 | 2620715.8731 | 1168680.8453 | 2620719.6169 | 1168680.3469 | 2620724.6193 | 1168678.8522 | 2620733.1198 | 1168674.8461 | 2620739.4444 | 1168671.8168
38 | 2620769.594 | 1168640.8817 | 2620768.1212 | 1168642.0946 | 2620762.6212 | 1168648.1009 | 2620760.3684 | 1168655.5969 | 2620756.8708 | 1168662.3549 | 2620751.3709 | 1168666.1045 | 2620739.4444 | 1168671.8168
39 | 2621348.4713 | 1168360.291 | 2621343.9578 | 1168362.9442 | 2621334.9618 | 1168370.4384
40 | 2621352.2799 | 1168358.0522 | 2621348.4713 | 1168360.291
41 | 2621334.9618 | 1168370.4384 | 2621334.9618 | 1168370.4384 | 2621329.1472 | 1168377.0822
42 | 2621352.2799 | 1168358.0522 | 2621363.9586 | 1168351.187 | 2621372.8511 | 1168345.6119
43 | 2621329.1472 | 1168377.0822 | 2621324.4576 | 1168382.4406 | 2621321.1493 | 1168386.2261
44 | 2621372.8511 | 1168345.6119 | 2621376.7064 | 1168343.1948 | 2621381.7867 | 1168339.3844
45 | 2621315.8488 | 1168392.2911 | 2621321.1493 | 1168386.2261
46 | 2621404.1444 | 1168320.772 | 2621395.5295 | 1168329.0768 | 2621381.7867 | 1168339.3844
47 | 2621310.8662 | 1168397.9923 | 2621315.8488 | 1168392.2911
48 | 2621301.0296 | 1168321.7303 | 2621311.5079 | 1168315.6388 | 2621320.1091 | 1168310.9705
49 | 2621364.1606 | 1168270.5359 | 2621365.2586 | 1168273.8414 | 2621364.6576 | 1168277.141 | 2621362.9567 | 1168279.8363 | 2621360.1544 | 1168282.3387 | 2621356.6605 | 1168285.6391 | 2621352.8555 | 1168290.3391 | 2621350.3576 | 1168293.3429 | 2621347.1578 | 1168295.7439 | 2621343.5555 | 1168297.243 | 2621334.0615 | 1168300.5443 | 2621330.5595 | 1168301.8437 | 2621329.4615 | 1168302.8403 | 2621329.1585 | 1168304.1399 | 2621329.558 | 1168305.8422 | 2621320.1091 | 1168310.9705
50 | 2621301.0296 | 1168321.7303 | 2621294.3066 | 1168325.6386 | 2621281.0108 | 1168334.2996
51 | 2621364.1606 | 1168270.5359 | 2621368.839 | 1168267.7399 | 2621372.2345 | 1168264.139 | 2621375.2555 | 1168260.3923 | 2621378.0739 | 1168253.3321 | 2621383.0114 | 1168246.5462 | 2621386.9541 | 1168244.0145 | 2621393.2552 | 1168243.3143 | 2621402.0623 | 1168241.6558 | 2621410.529 | 1168238.8623 | 2621413.1598 | 1168237.5567
52 | 2621364.1606 | 1168270.5359 | 2621362.5498 | 1168268.1111
53 | 2621273.3822 | 1168339.4565 | 2621275.9582 | 1168337.5909 | 2621281.0108 | 1168334.2996
54 | 2621466.2502 | 1168258.6817 | 2621458.5791 | 1168244.3916 | 2621450.8204 | 1168235.3372 | 2621445.1164 | 1168231.6928 | 2621439.0977 | 1168228.3252 | 2621432.3339 | 1168227.8454 | 2621427.0017 | 1168229.4161 | 2621420.1814 | 1168234.072 | 2621413.1598 | 1168237.5567
55 | 2621266.8761 | 1168344.1684 | 2621273.3822 | 1168339.4565
56 | 2621466.2502 | 1168258.6817 | 2621467.9152 | 1168257.487
57 | 2621266.8761 | 1168344.1684 | 2621262.56 | 1168347.2942
58 | 2621186.3452 | 1168225.385 | 2621199.4101 | 1168229.4886 | 2621212.439 | 1168232.9585
59 | 2621158.2999 | 1168252.6224 | 2621164.2473 | 1168245.8399 | 2621171.4548 | 1168239.8288 | 2621186.3452 | 1168225.385
60 | 2621467.9152 | 1168257.487 | 2621482.1852 | 1168248.9031
61 | 2621137.0389 | 1168536.0452 | 2621138.7118 | 1168534.8406 | 2621143.4581 | 1168527.8426
62 | 2621151.7687 | 1168511.8747 | 2621143.4581 | 1168527.8426 | 2621143.4581 | 1168527.8426
63 | 2621151.7687 | 1168511.8747 | 2621155.5838 | 1168504.5444
64 | 2621161.9178 | 1168491.4789 | 2621156.2097 | 1168503.3417 | 2621155.5838 | 1168504.5444
65 | 2621170.5197 | 1168479.8782 | 2621162.7085 | 1168489.8355 | 2621161.9178 | 1168491.4789
66 | 2621105.6662 | 1168479.3601 | 2621106.9611 | 1168477.8449 | 2621112.0373 | 1168471.8326
67 | 2620930.5633 | 1168486.2114 | 2620952.2878 | 1168469.2117 | 2620962.2109 | 1168459.9532
68 | 2620930.5633 | 1168486.2114 | 2620923.9662 | 1168484.0985 | 2620916.569 | 1168483.1946 | 2620908.9721 | 1168482.5012 | 2620901.7708 | 1168482.4985 | 2620900.6154 | 1168482.6451
69 | 2620842.3678 | 1168489.4962 | 2620851.7669 | 1168489.0952 | 2620859.7732 | 1168488.7005 | 2620869.8701 | 1168487.9017 | 2620885.0701 | 1168485.2975 | 2620893.0733 | 1168483.6022 | 2620900.6154 | 1168482.6451
70 | 2620842.3678 | 1168489.4962 | 2620860.6187 | 1168595.8464
71 | 2620860.6187 | 1168595.8464 | 2620840.1223 | 1168607.6036 | 2620827.8698 | 1168614.3535 | 2620814.1177 | 1168618.8527 | 2620797.1232 | 1168624.8526 | 2620784.6168 | 1168629.8453 | 2620776.6169 | 1168635.0981 | 2620769.594 | 1168640.8817
72 | 2620444.2909 | 1168379.3327 | 2620437.764 | 1168386.9025
73 | 2621305.4547 | 1168404.1843 | 2621310.8662 | 1168397.9923
74 | 2621305.4547 | 1168404.1843 | 2621299.6503 | 1168411.7217
75 | 2621305.4547 | 1168404.1843 | 2621310.6077 | 1168405.6366 | 2621318.2104 | 1168409.043 | 2621321.8066 | 1168409.2447 | 2621325.3061 | 1168408.6346 | 2621328.205 | 1168406.944 | 2621333.1817 | 1168402.1242
76 | 2621299.6503 | 1168411.7217 | 2621294.4175 | 1168418.5168
77 | 2621333.1817 | 1168402.1242 | 2621337.8118 | 1168397.64 | 2621340.4101 | 1168396.5375 | 2621343.509 | 1168394.5364 | 2621349.1615 | 1168389.2764
78 | 2621292.9534 | 1168420.4594 | 2621293.707 | 1168419.4394 | 2621294.4175 | 1168418.5168
79 | 2621352.2086 | 1168386.4409 | 2621349.1615 | 1168389.2764
80 | 2621170.5556 | 1168479.8324 | 2621170.5197 | 1168479.8782
81 | 2621253.9435 | 1168458.2023 | 2621267.4611 | 1168442.1915 | 2621270.3641 | 1168440.2777
82 | 2621246.6499 | 1168466.841 | 2621253.9435 | 1168458.2023
83 | 2621270.3641 | 1168440.2777 | 2621277.7093 | 1168435.4354 | 2621282.0268 | 1168432.1166
84 | 2621246.6499 | 1168466.841 | 2621244.4597 | 1168469.4352 | 2621241.3724 | 1168474.5371
85 | 2621283.8599 | 1168430.7074 | 2621282.0268 | 1168432.1166
86 | 2621237.9551 | 1168480.1843 | 2621241.3724 | 1168474.5371
87 | 2621292.9534 | 1168420.4594 | 2621287.4551 | 1168427.9438 | 2621283.8599 | 1168430.7074
88 | 2621237.5599 | 1168489.9778 | 2621237.9551 | 1168480.1843 | 2621237.9551 | 1168480.1843
89 | 2621292.9534 | 1168420.4594 | 2621291.6585 | 1168416.5862 | 2621289.2573 | 1168413.8875 | 2621284.7599 | 1168410.9924 | 2621283.7992 | 1168410.93
90 | 2621237.5599 | 1168489.9778 | 2621237.4603 | 1168492.4443 | 2621239.6906 | 1168499.4
91 | 2621239.6906 | 1168499.4 | 2621241.7069 | 1168505.6882 | 2621242.2627 | 1168508.164
92 | 2621246.0855 | 1168533.54 | 2621246.4605 | 1168529.1947 | 2621244.9617 | 1168520.1848 | 2621242.2627 | 1168508.164
93 | 2621246.0855 | 1168533.54 | 2621245.7103 | 1168537.9409 | 2621241.7091 | 1168548.4432 | 2621238.9027 | 1168553.0809
94 | 2621246.0855 | 1168533.54 | 2621261.5047 | 1168531.7379 | 2621264.8533 | 1168530.9605
95 | 2621238.9027 | 1168553.0809 | 2621235.2045 | 1168559.1923 | 2621231.5824 | 1168564.6282
96 | 2621274.5603 | 1168528.3085 | 2621272.2581 | 1168529.2413 | 2621264.8533 | 1168530.9605
97 | 2621185.3303 | 1168465.2099 | 2621185.4558 | 1168465.0918 | 2621188.2389 | 1168462.8424
98 | 2621185.3303 | 1168465.2099 | 2621172.7098 | 1168477.0864 | 2621170.5556 | 1168479.8324
99 | 2621188.2389 | 1168462.8424 | 2621197.2058 | 1168455.595 | 2621206.208 | 1168450.5909 | 2621208.939 | 1168449.9232
100 | 2621237.346 | 1168437.4292 | 2621236.7117 | 1168437.8363 | 2621224.7075 | 1168445.5868 | 2621217.4598 | 1168447.8402 | 2621208.939 | 1168449.9232
101 | 2621244.8063 | 1168432.641 | 2621237.346 | 1168437.4292
102 | 2621244.8063 | 1168432.641 | 2621249.9583 | 1168429.3343 | 2621254.174 | 1168426.4393
103 | 2621254.174 | 1168426.4393 | 2621261.9566 | 1168421.0947 | 2621270.3561 | 1168415.5883 | 2621275.5568 | 1168412.1938 | 2621280.0544 | 1168410.6867 | 2621283.7992 | 1168410.93
104 | 2621123.2636 | 1168460.312 | 2621116.4595 | 1168466.5948 | 2621112.0373 | 1168471.8326
105 | 2621134.1111 | 1168452.6811 | 2621126.2103 | 1168457.5911 | 2621123.2636 | 1168460.312
106 | 2621134.1111 | 1168452.6811 | 2621139.8092 | 1168449.14
107 | 2621154.9149 | 1168439.8473 | 2621144.7095 | 1168446.0946 | 2621139.8092 | 1168449.14
108 | 2621215.6921 | 1168385.4899 | 2621224.7094 | 1168375.5848 | 2621229.0316 | 1168372.3259
109 | 2621215.6921 | 1168385.4899 | 2621206.9545 | 1168395.0877 | 2621203.6963 | 1168398.6179
110 | 2621229.0316 | 1168372.3259 | 2621229.8618 | 1168371.6999
111 | 2621191.3725 | 1168411.9704 | 2621203.6963 | 1168398.6179
112 | 2621233.224 | 1168369.1648 | 2621229.8618 | 1168371.6999
113 | 2621188.9549 | 1168414.5897 | 2621191.3725 | 1168411.9704
114 | 2621242.8498 | 1168361.9069 | 2621233.224 | 1168369.1648
115 | 2621188.9549 | 1168414.5897 | 2621175.8827 | 1168426.3812
116 | 2621188.9549 | 1168414.5897 | 2621193.3515 | 1168407.0014 | 2621195.853 | 1168400.7515 | 2621196.6009 | 1168396.9967 | 2621197.5999 | 1168391.4974 | 2621196.8486 | 1168387.5038 | 2621193.352 | 1168380.7548 | 2621193.255 | 1168380.6656
117 | 2621242.8498 | 1168361.9069 | 2621248.2095 | 1168357.8657
118 | 2621168.4276 | 1168431.5754 | 2621173.7077 | 1168428.3431 | 2621175.8827 | 1168426.3812
119 | 2621186.8469 | 1168374.2508 | 2621188.3493 | 1168375.7458 | 2621190.3541 | 1168377.9984 | 2621193.255 | 1168380.6656
120 | 2621069.7203 | 1168701.383 | 2621068.4177 | 1168693.1076 | 2621067.164 | 1168688.3564 | 2621066.6688 | 1168683.3521 | 2621066.6658 | 1168679.8504 | 2621067.1686 | 1168676.1058 | 2621068.1655 | 1168673.3523 | 2621069.1649 | 1168669.8541 | 2621070.4125 | 1168667.6017
121 | 2621069.7203 | 1168701.383 | 2621082.666 | 1168693.3576 | 2621110.9138 | 1168675.3475 | 2621141.4186 | 1168655.3555 | 2621163.4192 | 1168640.3474 | 2621176.1646 | 1168630.5983 | 2621179.7885 | 1168627.2316 | 2621189.9155 | 1168617.8514 | 2621194.7371 | 1168612.6565
122 | 2621196.7176 | 1168357.5676 | 2621185.8519 | 1168367.7552 | 2621185.8519 | 1168367.7552
123 | 2621197.8532 | 1168356.5028 | 2621196.7176 | 1168357.5676
124 | 2621186.8469 | 1168374.2508 | 2621186.1009 | 1168368.7454 | 2621185.8519 | 1168367.7552
125 | 2621185.8519 | 1168367.7552 | 2621099.2923 | 1168327.3198
126 | 2621186.8469 | 1168374.2508 | 2621181.6031 | 1168379.0015 | 2621175.0044 | 1168386.7417
127 | 2621099.2923 | 1168327.3198 | 2621100.9739 | 1168319.1772 | 2621102.438 | 1168309.7775 | 2621100.199 | 1168304.4448 | 2621097.7489 | 1168302.5908 | 2621093.2345 | 1168300.1182
128 | 2621099.2923 | 1168327.3198 | 2621096.2119 | 1168330.6218 | 2621091.0262 | 1168335.8995
129 | 2621175.0044 | 1168386.7417 | 2621171.805 | 1168390.4945
130 | 2621078.2721 | 1168293.7293 | 2621082.7843 | 1168296.8133 | 2621093.2345 | 1168300.1182
131 | 2621093.2345 | 1168300.1182 | 2621102.6784 | 1168300.1513 | 2621110.4873 | 1168299.3672 | 2621118.4974 | 1168297.9612 | 2621128.524 | 1168295.484 | 2621131.4442 | 1168292.0703 | 2621158.2999 | 1168252.6224
132 | 2621161.3539 | 1168402.7534 | 2621171.805 | 1168390.4945
133 | 2621262.56 | 1168347.2942 | 2621254.9351 | 1168352.8163
134 | 2621248.6293 | 1168357.5492 | 2621254.2061 | 1168353.3443 | 2621254.9351 | 1168352.8163
135 | 2621248.2095 | 1168357.8657 | 2621248.6293 | 1168357.5492
136 | 2621221.2398 | 1168580.197 | 2621213.208 | 1168592.4427 | 2621201.2078 | 1168605.685 | 2621194.7371 | 1168612.6565
137 | 2621221.2398 | 1168580.197 | 2621223.2104 | 1168577.1925 | 2621230.7236 | 1168565.9171
138 | 2621230.7236 | 1168565.9171 | 2621231.5824 | 1168564.6282
139 | 2621731.1483 | 1168471.0945 | 2621733.8983 | 1168474.5951 | 2621744.9031 | 1168483.0947 | 2621766.8969 | 1168493.8462 | 2621769.4058 | 1168498.9808
140 | 2621731.1483 | 1168471.0945 | 2621701.2944 | 1168477.4123 | 2621663.5302 | 1168485.1247
141 | 2621663.5302 | 1168485.1247 | 2621674.152 | 1168491.6328 | 2621681.282 | 1168494.4377
142 | 2621503.0855 | 1168509.2175 | 2621505.4218 | 1168510.7488 | 2621519.8489 | 1168527.4532 | 2621523.027 | 1168531.1331 | 2621524.0935 | 1168530.3587 | 2621538.9994 | 1168515.9047 | 2621553.9992 | 1168505.153 | 2621561.0024 | 1168500.6535 | 2621568.9987 | 1168496.6468 | 2621579.4983 | 1168492.4045 | 2621590.7503 | 1168489.6545 | 2621598.3346 | 1168489.5817 | 2621603.058 | 1168489.1317 | 2621608.3554 | 1168488.695 | 2621615.2811 | 1168488.7309 | 2621620.7895 | 1168489.1954 | 2621628.1493 | 1168489.8332 | 2621633.0136 | 1168490.6622 | 2621643.7742 | 1168488.3331 | 2621659.7783 | 1168485.6781 | 2621663.5302 | 1168485.1247
143 | 2621489.2064 | 1168244.6796 | 2621482.1852 | 1168248.9031
144 | 2621503.0855 | 1168509.2175 | 2621444.0176 | 1168518.6783 | 2621440.724 | 1168519.9651
145 | 2621440.724 | 1168519.9651 | 2621419.97 | 1168528.0736
146 | 2621388.2057 | 1168410.881 | 2621393.8056 | 1168415.7811 | 2621391.905 | 1168418.6758 | 2621390.6057 | 1168420.3721 | 2621390.0563 | 1168422.071 | 2621389.9291 | 1168423.4045 | 2621390.1304 | 1168424.906 | 2621390.5546 | 1168426.1304 | 2621392.8085 | 1168431.4744
147 | 2621385.2844 | 1168438.3067 | 2621392.8085 | 1168431.4744
148 | 2621385.2844 | 1168438.3067 | 2621380.0093 | 1168443.2349 | 2621375.7304 | 1168447.4526
149 | 2621385.2844 | 1168438.3067 | 2621368.8042 | 1168424.0333
150 | 2621573.5418 | 1168565.2307 | 2621559.361 | 1168565.7917 | 2621527.8667 | 1168567.6494
151 | 2621601.7561 | 1168564.1145 | 2621573.5418 | 1168565.2307
152 | 2621168.4276 | 1168431.5754 | 2621154.9149 | 1168439.8473
153 | 2621366.8614 | 1168456.1948 | 2621375.7304 | 1168447.4526
154 | 2621342.1605 | 1168442.4892 | 2621348.2563 | 1168443.4891 | 2621352.3547 | 1168444.493 | 2621356.3557 | 1168447.0863 | 2621366.8614 | 1168456.1948

## bus_geodata
| x | y | coords
0 | 2621332.3282 | 1168489.8949
1 | 2621335.3903 | 1168486.8879
2 | 2621319.18 | 1168502.6159
3 | 2621348.5691 | 1168473.9346
4 | 2621312.4218 | 1168508.6272
5 | 2621308.5448 | 1168491.5999
6 | 2621418.3559 | 1168600.8952
7 | 2621426.5071 | 1168598.4452
8 | 2621465.3221 | 1168581.208
9 | 2621349.8747 | 1168472.6762
10 | 2621300.2938 | 1168516.8192
11 | 2621305.731 | 1168488.6852
12 | 2621339.6811 | 1168463.7866
13 | 2621413.6778 | 1168530.5319
14 | 2621362.5053 | 1168460.4943
15 | 2621295.5928 | 1168519.2991
16 | 2621298.1047 | 1168480.7859
17 | 2620648.5001 | 1168439.2101
18 | 2620626.3269 | 1168447.7158
19 | 2620621.8342 | 1168449.4392
20 | 2620511.1668 | 1168368.0694
21 | 2620503.3326 | 1168349.3731
22 | 2621097.4186 | 1168489.7272
23 | 2621103.4984 | 1168481.8965
24 | 2620985.9987 | 1168437.7583
25 | 2621103.042 | 1168519.4691
26 | 2620679.6211 | 1168621.1017
27 | 2620465.4118 | 1168347.1096
28 | 2620450.2647 | 1168372.4043
29 | 2620501.1341 | 1168304.9893
30 | 2620687.9233 | 1168668.1592
31 | 2620739.4444 | 1168671.8168
32 | 2621348.4713 | 1168360.291
33 | 2621334.9618 | 1168370.4384
34 | 2621352.2799 | 1168358.0522
35 | 2621329.1472 | 1168377.0822
36 | 2621372.8511 | 1168345.6119
37 | 2621321.1493 | 1168386.2261
38 | 2621381.7867 | 1168339.3844
39 | 2621315.8488 | 1168392.2911
40 | 2621404.1444 | 1168320.772
41 | 2621320.1091 | 1168310.9705
42 | 2621301.0296 | 1168321.7303
43 | 2621364.1606 | 1168270.5359
44 | 2621281.0108 | 1168334.2996
45 | 2621413.1598 | 1168237.5567
46 | 2621362.5498 | 1168268.1111
47 | 2621273.3822 | 1168339.4565
48 | 2621466.2502 | 1168258.6817
49 | 2621266.8761 | 1168344.1684
50 | 2621212.439 | 1168232.9585
51 | 2621186.3452 | 1168225.385
52 | 2621467.9152 | 1168257.487
53 | 2621137.0389 | 1168536.0452
54 | 2621143.4582 | 1168527.8426
55 | 2621151.7687 | 1168511.8747
56 | 2621155.5838 | 1168504.5444
57 | 2621161.9178 | 1168491.4789
58 | 2621105.6662 | 1168479.3601
59 | 2620962.2109 | 1168459.9532
60 | 2620930.5633 | 1168486.2114
61 | 2620900.6154 | 1168482.6451
62 | 2620842.3678 | 1168489.4962
63 | 2620860.6187 | 1168595.8464
64 | 2620444.2909 | 1168379.3327
65 | 2620437.764 | 1168386.9025
66 | 2621310.8662 | 1168397.9923
67 | 2621305.4547 | 1168404.1843
68 | 2621299.6503 | 1168411.7217
69 | 2621333.1817 | 1168402.1242
70 | 2621294.4175 | 1168418.5168
71 | 2621349.1615 | 1168389.2764
72 | 2621170.5197 | 1168479.8782
73 | 2621253.9435 | 1168458.2023
74 | 2621270.3641 | 1168440.2777
75 | 2621246.6499 | 1168466.841
76 | 2621282.0268 | 1168432.1166
77 | 2621241.3724 | 1168474.5371
78 | 2621283.8599 | 1168430.7074
79 | 2621237.9551 | 1168480.1843
80 | 2621292.9534 | 1168420.4595
81 | 2621237.5599 | 1168489.9778
82 | 2621239.6906 | 1168499.4
83 | 2621242.2627 | 1168508.164
84 | 2621246.0855 | 1168533.54
85 | 2621238.9027 | 1168553.0809
86 | 2621264.8533 | 1168530.9605
87 | 2621185.3303 | 1168465.2099
88 | 2621188.2389 | 1168462.8424
89 | 2621170.5556 | 1168479.8324
90 | 2621208.939 | 1168449.9232
91 | 2621237.346 | 1168437.4292
92 | 2621244.8063 | 1168432.641
93 | 2621254.174 | 1168426.4393
94 | 2621112.0373 | 1168471.8326
95 | 2621123.2636 | 1168460.312
96 | 2621134.1111 | 1168452.6811
97 | 2621139.8092 | 1168449.14
98 | 2621215.6921 | 1168385.4899
99 | 2621229.0316 | 1168372.3259
100 | 2621203.6963 | 1168398.6179
101 | 2621229.8617 | 1168371.6999
102 | 2621191.3725 | 1168411.9704
103 | 2621233.224 | 1168369.1648
104 | 2621188.9549 | 1168414.5897
105 | 2621242.8498 | 1168361.9069
106 | 2621175.8827 | 1168426.3812
107 | 2621193.255 | 1168380.6656
108 | 2620769.594 | 1168640.8817
109 | 2621070.4125 | 1168667.6017
110 | 2621069.7203 | 1168701.383
111 | 2621196.7176 | 1168357.5676
112 | 2621185.8519 | 1168367.7552
113 | 2621197.8532 | 1168356.5028
114 | 2621186.8469 | 1168374.2508
115 | 2621099.2923 | 1168327.3198
116 | 2621175.0044 | 1168386.7417
117 | 2621093.2345 | 1168300.1182
118 | 2621091.0262 | 1168335.8995
119 | 2621078.2721 | 1168293.7293
120 | 2621158.2999 | 1168252.6224
121 | 2621171.805 | 1168390.4945
122 | 2621262.56 | 1168347.2942
123 | 2621283.7992 | 1168410.93
124 | 2621254.9351 | 1168352.8163
125 | 2621248.6293 | 1168357.5492
126 | 2621248.2095 | 1168357.8657
127 | 2621274.5603 | 1168528.3085
128 | 2621194.7371 | 1168612.6565
129 | 2621221.2398 | 1168580.197
130 | 2621230.7236 | 1168565.9171
131 | 2621231.5824 | 1168564.6282
132 | 2621352.2086 | 1168386.4409
133 | 2621769.4058 | 1168498.9808
134 | 2621731.1483 | 1168471.0945
135 | 2621663.5302 | 1168485.1247
136 | 2621489.2064 | 1168244.6796
137 | 2621482.1852 | 1168248.9031
138 | 2621681.282 | 1168494.4377
139 | 2621503.0855 | 1168509.2175
140 | 2621440.724 | 1168519.9651
141 | 2621392.8085 | 1168431.4744
142 | 2621388.2057 | 1168410.881
143 | 2621385.2844 | 1168438.3067
144 | 2621573.5418 | 1168565.2307
145 | 2621527.8667 | 1168567.6494
146 | 2621601.7561 | 1168564.1145
147 | 2621161.3539 | 1168402.7534
148 | 2621168.4276 | 1168431.5754
149 | 2621154.9149 | 1168439.8473
150 | 2621368.8042 | 1168424.0333
151 | 2621375.7304 | 1168447.4526
152 | 2621366.8614 | 1168456.1948
153 | 2621342.1605 | 1168442.4892
154 | 2621419.97 | 1168528.0736
155 | 2621327.3605 | 1168453.0421
156 | 2621292.9534 | 1168420.4595

## line_std_types
| c_nf_per_km | r_ohm_per_km | x_ohm_per_km | max_i_ka | type | q_mm2 | alpha | voltage_rating
NAYY 4x50 SE | 210 | 0.642 | 0.083 | 0.142 | cs | 50 | 0.00403 | LV
NAYY 4x120 SE | 264 | 0.225 | 0.08 | 0.242 | cs | 120 | 0.00403 | LV
NAYY 4x150 SE | 261 | 0.208 | 0.08 | 0.27 | cs | 150 | 0.00403 | LV
NA2XS2Y 1x95 RM/25 12/20 kV | 216 | 0.313 | 0.132 | 0.252 | cs | 95 | 0.00403 | MV
NA2XS2Y 1x185 RM/25 12/20 kV | 273 | 0.161 | 0.117 | 0.362 | cs | 185 | 0.00403 | MV
NA2XS2Y 1x240 RM/25 12/20 kV | 304 | 0.122 | 0.112 | 0.421 | cs | 240 | 0.00403 | MV
NA2XS2Y 1x95 RM/25 6/10 kV | 315 | 0.313 | 0.123 | 0.249 | cs | 95 | 0.00403 | MV
NA2XS2Y 1x185 RM/25 6/10 kV | 406 | 0.161 | 0.11 | 0.358 | cs | 185 | 0.00403 | MV
NA2XS2Y 1x240 RM/25 6/10 kV | 456 | 0.122 | 0.105 | 0.416 | cs | 240 | 0.00403 | MV
NA2XS2Y 1x150 RM/25 12/20 kV | 250 | 0.206 | 0.116 | 0.319 | cs | 150 | 0.00403 | MV
NA2XS2Y 1x120 RM/25 12/20 kV | 230 | 0.253 | 0.119 | 0.283 | cs | 120 | 0.00403 | MV
NA2XS2Y 1x70 RM/25 12/20 kV | 190 | 0.443 | 0.132 | 0.22 | cs | 70 | 0.00403 | MV
NA2XS2Y 1x150 RM/25 6/10 kV | 360 | 0.206 | 0.11 | 0.315 | cs | 150 | 0.00403 | MV
NA2XS2Y 1x120 RM/25 6/10 kV | 340 | 0.253 | 0.113 | 0.28 | cs | 120 | 0.00403 | MV
NA2XS2Y 1x70 RM/25 6/10 kV | 280 | 0.443 | 0.123 | 0.217 | cs | 70 | 0.00403 | MV
N2XS(FL)2Y 1x120 RM/35 64/110 kV | 112 | 0.153 | 0.166 | 0.366 | cs | 120 | 0.00393 | HV
N2XS(FL)2Y 1x185 RM/35 64/110 kV | 125 | 0.099 | 0.156 | 0.457 | cs | 185 | 0.00393 | HV
N2XS(FL)2Y 1x240 RM/35 64/110 kV | 135 | 0.075 | 0.149 | 0.526 | cs | 240 | 0.00393 | HV
N2XS(FL)2Y 1x300 RM/35 64/110 kV | 144 | 0.06 | 0.144 | 0.588 | cs | 300 | 0.00393 | HV
15-AL1/3-ST1A 0.4 | 11 | 1.8769 | 0.35 | 0.105 | ol | 16 | 0.00403 | LV
24-AL1/4-ST1A 0.4 | 11.25 | 1.2012 | 0.335 | 0.14 | ol | 24 | 0.00403 | LV
48-AL1/8-ST1A 0.4 | 12.2 | 0.5939 | 0.3 | 0.21 | ol | 48 | 0.00403 | LV
94-AL1/15-ST1A 0.4 | 13.2 | 0.306 | 0.29 | 0.35 | ol | 94 | 0.00403 | LV
34-AL1/6-ST1A 10.0 | 9.7 | 0.8342 | 0.36 | 0.17 | ol | 34 | 0.00403 | MV
48-AL1/8-ST1A 10.0 | 10.1 | 0.5939 | 0.35 | 0.21 | ol | 48 | 0.00403 | MV
70-AL1/11-ST1A 10.0 | 10.4 | 0.4132 | 0.339 | 0.29 | ol | 70 | 0.00403 | MV
94-AL1/15-ST1A 10.0 | 10.75 | 0.306 | 0.33 | 0.35 | ol | 94 | 0.00403 | MV
122-AL1/20-ST1A 10.0 | 11.1 | 0.2376 | 0.323 | 0.41 | ol | 122 | 0.00403 | MV
149-AL1/24-ST1A 10.0 | 11.25 | 0.194 | 0.315 | 0.47 | ol | 149 | 0.00403 | MV
34-AL1/6-ST1A 20.0 | 9.15 | 0.8342 | 0.382 | 0.17 | ol | 34 | 0.00403 | MV
48-AL1/8-ST1A 20.0 | 9.5 | 0.5939 | 0.372 | 0.21 | ol | 48 | 0.00403 | MV
70-AL1/11-ST1A 20.0 | 9.7 | 0.4132 | 0.36 | 0.29 | ol | 70 | 0.00403 | MV
94-AL1/15-ST1A 20.0 | 10 | 0.306 | 0.35 | 0.35 | ol | 94 | 0.00403 | MV
122-AL1/20-ST1A 20.0 | 10.3 | 0.2376 | 0.344 | 0.41 | ol | 122 | 0.00403 | MV
149-AL1/24-ST1A 20.0 | 10.5 | 0.194 | 0.337 | 0.47 | ol | 149 | 0.00403 | MV
184-AL1/30-ST1A 20.0 | 10.75 | 0.1571 | 0.33 | 0.535 | ol | 184 | 0.00403 | MV
243-AL1/39-ST1A 20.0 | 11 | 0.1188 | 0.32 | 0.645 | ol | 243 | 0.00403 | MV
48-AL1/8-ST1A 110.0 | 8 | 0.5939 | 0.46 | 0.21 | ol | 48 | 0.00403 | HV
70-AL1/11-ST1A 110.0 | 8.4 | 0.4132 | 0.45 | 0.29 | ol | 70 | 0.00403 | HV
94-AL1/15-ST1A 110.0 | 8.65 | 0.306 | 0.44 | 0.35 | ol | 94 | 0.00403 | HV
122-AL1/20-ST1A 110.0 | 8.5 | 0.2376 | 0.43 | 0.41 | ol | 122 | 0.00403 | HV
149-AL1/24-ST1A 110.0 | 8.75 | 0.194 | 0.41 | 0.47 | ol | 149 | 0.00403 | HV
184-AL1/30-ST1A 110.0 | 8.8 | 0.1571 | 0.4 | 0.535 | ol | 184 | 0.00403 | HV
243-AL1/39-ST1A 110.0 | 9 | 0.1188 | 0.39 | 0.645 | ol | 243 | 0.00403 | HV
305-AL1/39-ST1A 110.0 | 9.2 | 0.0949 | 0.38 | 0.74 | ol | 305 | 0.00403 | HV
490-AL1/64-ST1A 110.0 | 9.75 | 0.059 | 0.37 | 0.96 | ol | 490 | 0.00403 | HV
679-AL1/86-ST1A 110.0 | 9.95 | 0.042 | 0.36 | 1.15 | ol | 679 | 0.00403 | HV
490-AL1/64-ST1A 220.0 | 10 | 0.059 | 0.285 | 0.96 | ol | 490 | 0.00403 | HV
679-AL1/86-ST1A 220.0 | 11.7 | 0.042 | 0.275 | 1.15 | ol | 679 | 0.00403 | HV
490-AL1/64-ST1A 380.0 | 11 | 0.059 | 0.253 | 0.96 | ol | 490 | 0.00403 | HV
679-AL1/86-ST1A 380.0 | 14.6 | 0.042 | 0.25 | 1.15 | ol | 679 | 0.00403 | HV

## trafo_std_types
| i0_percent | pfe_kw | vkr_percent | sn_mva | vn_lv_kv | vn_hv_kv | vk_percent | shift_degree | vector_group | tap_side | tap_neutral | tap_min | tap_max | tap_step_degree | tap_step_percent | tap_phase_shifter
160 MVA 380/110 kV | 0.06 | 60 | 0.25 | 160 | 110 | 380 | 12.2 | 0 | Yy0 | hv | 0 | -9 | 9 | 0 | 1.5 | FALSE
100 MVA 220/110 kV | 0.06 | 55 | 0.26 | 100 | 110 | 220 | 12 | 0 | Yy0 | hv | 0 | -9 | 9 | 0 | 1.5 | FALSE
63 MVA 110/20 kV | 0.04 | 22 | 0.32 | 63 | 20 | 110 | 18 | 150 | YNd5 | hv | 0 | -9 | 9 | 0 | 1.5 | FALSE
40 MVA 110/20 kV | 0.05 | 18 | 0.34 | 40 | 20 | 110 | 16.2 | 150 | YNd5 | hv | 0 | -9 | 9 | 0 | 1.5 | FALSE
25 MVA 110/20 kV | 0.07 | 14 | 0.41 | 25 | 20 | 110 | 12 | 150 | YNd5 | hv | 0 | -9 | 9 | 0 | 1.5 | FALSE
63 MVA 110/10 kV | 0.04 | 22 | 0.32 | 63 | 10 | 110 | 18 | 150 | YNd5 | hv | 0 | -9 | 9 | 0 | 1.5 | FALSE
40 MVA 110/10 kV | 0.05 | 18 | 0.34 | 40 | 10 | 110 | 16.2 | 150 | YNd5 | hv | 0 | -9 | 9 | 0 | 1.5 | FALSE
25 MVA 110/10 kV | 0.07 | 14 | 0.41 | 25 | 10 | 110 | 12 | 150 | YNd5 | hv | 0 | -9 | 9 | 0 | 1.5 | FALSE
0.25 MVA 20/0.4 kV | 0.32 | 0.8 | 1.44 | 0.25 | 0.4 | 20 | 6 | 150 | Yzn5 | hv | 0 | -2 | 2 | 0 | 2.5 | FALSE
0.4 MVA 20/0.4 kV | 0.3375 | 1.35 | 1.425 | 0.4 | 0.4 | 20 | 6 | 150 | Dyn5 | hv | 0 | -2 | 2 | 0 | 2.5 | FALSE
0.63 MVA 20/0.4 kV | 0.2619 | 1.65 | 1.206 | 0.63 | 0.4 | 20 | 6 | 150 | Dyn5 | hv | 0 | -2 | 2 | 0 | 2.5 | FALSE
0.25 MVA 10/0.4 kV | 0.24 | 0.6 | 1.2 | 0.25 | 0.4 | 10 | 4 | 150 | Dyn5 | hv | 0 | -2 | 2 | 0 | 2.5 | FALSE
0.4 MVA 10/0.4 kV | 0.2375 | 0.95 | 1.325 | 0.4 | 0.4 | 10 | 4 | 150 | Dyn5 | hv | 0 | -2 | 2 | 0 | 2.5 | FALSE
0.63 MVA 10/0.4 kV | 0.1873 | 1.18 | 1.0794 | 0.63 | 0.4 | 10 | 4 | 150 | Dyn5 | hv | 0 | -2 | 2 | 0 | 2.5 | FALSE

## trafo3w_std_types
| sn_hv_mva | sn_mv_mva | sn_lv_mva | vn_hv_kv | vn_mv_kv | vn_lv_kv | vk_hv_percent | vk_mv_percent | vk_lv_percent | vkr_hv_percent | vkr_mv_percent | vkr_lv_percent | pfe_kw | i0_percent | shift_mv_degree | shift_lv_degree | vector_group | tap_side | tap_neutral | tap_min | tap_max | tap_step_percent
63/25/38 MVA 110/20/10 kV | 63 | 25 | 38 | 110 | 20 | 10 | 10.4 | 10.4 | 10.4 | 0.28 | 0.32 | 0.35 | 35 | 0.89 | 0 | 0 | YN0yn0yn0 | hv | 0 | -10 | 10 | 1.2
63/25/38 MVA 110/10/10 kV | 63 | 25 | 38 | 110 | 10 | 10 | 10.4 | 10.4 | 10.4 | 0.28 | 0.32 | 0.35 | 35 | 0.89 | 0 | 0 | YN0yn0yn0 | hv | 0 | -10 | 10 | 1.2

## fuse_std_types
| fuse_type | i_rated_a | t_avg | t_min | t_total | x_avg | x_min | x_total
HV 100A | HV 100A | 100 | 0 | [10.0, 3.64, 0.854, 0.281, 0.1, 0.0531, 0.022, 0.01] | [10.0, 4.267, 1.21, 0.403, 0.1, 0.058, 0.022, 0.01] | 0 | [300.0, 350.0, 450.0, 550.0, 700.0, 850.0, 1200.0, 1752.0] | [600.0, 700.0, 900.0, 1150.0, 1665.0, 2000.0, 3000.0, 4313.0]
HV 10A | HV 10A | 10 | 0 | [10.0, 1675.0, 0.344, 0.156, 0.1, 0.0417, 0.0171, 0.01] | [10.0, 1.3, 0.3, 0.155, 0.1, 0.0555, 0.023, 0.01] | 0 | [30.0, 32.0, 35.0, 37.0, 39.0, 50.0, 70.0, 88.0] | [60.0, 70.0, 80.0, 87.0, 94.0, 110.0, 150.0, 216.0]
HV 125A | HV 125A | 125 | 0 | [10.0, 1.82, 0.344, 0.1, 0.0467, 0.0269, 0.01] | [10.0, 2.478, 0.426, 0.1, 0.0427, 0.0211, 0.01] | 0 | [375.0, 500.0, 700.0, 925.0, 1200.0, 1500.0, 2341.0] | [750.0, 1000.0, 1500.0, 2200.0, 3000.0, 4000.0, 5765.0]
HV 160A | HV 160A | 160 | 0 | [10.0, 4.15, 1.03, 0.198, 0.1, 0.051, 0.0172, 0.01] | [10.0, 2.3, 0.734, 0.274, 0.1, 0.046, 0.0177, 0.01] | 0 | [480.0, 550.0, 700.0, 1000.0, 1260.0, 1600.0, 2500.0, 3227.0] | [960.0, 1300.0, 1700.0, 2200.0, 2996.0, 4000.0, 6000.0, 7946.0]
HV 16A | HV 16A | 16 | 0 | [10.0, 0.352, 0.164, 0.1, 0.0649, 0.0342, 0.01] | [10.0, 2.34, 0.722, 0.181, 0.1, 0.055, 0.0296, 0.01] | 0 | [48.0, 60.0, 65.0, 71.0, 80.0, 100.0, 162.0] | [96.0, 110.0, 125.0, 150.0, 168.0, 200.0, 250.0, 398.0]
HV 200A | HV 200A | 200 | 0 | [10.0, 4.267, 1.21, 0.403, 0.1, 0.058, 0.022, 0.01] | [10.0, 3.73, 1.654, 0.328, 0.1, 0.0531, 0.019, 0.01] | 0 | [600.0, 700.0, 900.0, 1150.0, 1665.0, 2000.0, 3000.0, 4313.0] | [1200.0, 1500.0, 1800.0, 2700.0, 3960.0, 5000.0, 7500.0, 10620.0]
HV 20A | HV 20A | 20 | 0 | [10.0, 1.3, 0.3, 0.155, 0.1, 0.0555, 0.023, 0.01] | [10.0, 1.3, 0.161, 0.1, 0.0611, 0.0399, 0.0141, 0.01] | 0 | [60.0, 70.0, 80.0, 87.0, 94.0, 110.0, 150.0, 216.0] | [120.0, 150.0, 200.0, 223.0, 260.0, 300.0, 450.0, 532.0]
HV 25A | HV 25A | 25 | 0 | [10.0, 2.512, 0.833, 0.299, 0.1, 0.0372, 0.0223, 0.01] | [10.0, 3.125, 0.597, 0.198, 0.1, 0.0378, 0.022, 0.01] | 0 | [75.0, 82.0, 90.0, 100.0, 124.0, 170.0, 200.0, 289.0] | [150.0, 170.0, 210.0, 250.0, 294.0, 400.0, 500.0, 711.0]
HV 31.5A | HV 31.5A | 31.5 | 0 | [10.0, 2.34, 0.722, 0.181, 0.1, 0.055, 0.0296, 0.01] | [10.0, 2.84, 0.368, 0.164, 0.1, 0.0621, 0.0378, 0.0195, 0.01] | 0 | [95.0, 110.0, 125.0, 150.0, 165.0, 200.0, 250.0, 390.0] | [189.0, 220.0, 300.0, 350.0, 393.0, 450.0, 530.0, 700.0, 960.0]
HV 40A | HV 40A | 40 | 0 | [10.0, 1.3, 0.161, 0.1, 0.0611, 0.0399, 0.0141, 0.01] | [10.0, 2.05, 0.369, 0.198, 0.1, 0.051, 0.0298, 0.01] | 0 | [120.0, 150.0, 200.0, 223.0, 260.0, 300.0, 450.0, 532.0] | [240.0, 300.0, 400.0, 450.0, 530.0, 650.0, 800.0, 1311.0]
HV 50A | HV 50A | 50 | 0 | [10.0, 3.215, 0.597, 0.198, 0.1, 0.0378, 0.022, 0.01] | [10.0, 3.64, 0.854, 0.281, 0.1, 0.0531, 0.022, 0.01] | 0 | [150.0, 170.0, 210.0, 250.0, 294.0, 400.0, 500.0, 711.0] | [300.0, 350.0, 450.0, 550.0, 700.0, 850.0, 1200.0, 1752.0]
HV 6.3A | HV 6.3A | 6.3 | 0 | [10.0, 1.39, 0.344, 0.168, 0.1, 0.056, 0.0263, 0.01] | [10.0, 1.711, 0.516, 0.198, 0.1, 0.0634, 0.0303, 0.01] | 0 | [19.0, 19.5, 20.4, 20.8, 22.0, 25.0, 32.0, 48.0] | [38.0, 40.0, 43.0, 48.0, 53.0, 60.0, 75.0, 118.0]
HV 63A | HV 63A | 63 | 0 | [10.0, 2.84, 0.368, 0.164, 0.1, 0.0621, 0.0378, 0.0195, 0.01] | [10.0, 1.82, 0.344, 0.1, 0.0467, 0.0269, 0.01] | 0 | [189.0, 220.0, 300.0, 350.0, 393.0, 450.0, 530.0, 700.0, 961.0] | [378.0, 500.0, 700.0, 934.0, 1200.0, 1500.0, 2366.0]
HV 80A | HV 80A | 80 | 0 | [10.0, 2.05, 0.369, 0.198, 0.1, 0.051, 0.0298, 0.01] | [10.0, 4.15, 1.03, 0.198, 0.1, 0.051, 0.0172, 0.01] | 0 | [240.0, 300.0, 400.0, 450.0, 530.0, 650.0, 800.0, 1311.0] | [480.0, 550.0, 700.0, 1000.0, 1260.0, 1600.0, 2500.0, 3227.0]
Siemens NH-1-100 | Siemens NH-1-100 | 100 | [5400.0, 2000.0, 400.0, 20.0, 1.0, 0.2, 0.012, 0.004] | 0 | 0 | [150.0, 190.0, 250.0, 430.0, 900.0, 1250.0, 2700.0, 3600.0] | 0 | 0
Siemens NH-1-125 | Siemens NH-1-125 | 125 | [4800.0, 120.0, 7.0, 0.1, 0.004] | 0 | 0 | [180.0, 400.0, 740.0, 2000.0, 4250.0] | 0 | 0
Siemens NH-1-16 | Siemens NH-1-16 | 16 | [4000.0, 400.0, 2.0, 0.1, 0.04, 0.01] | 0 | 0 | [26.0, 35.0, 75.0, 150.0, 200.0, 300.0] | 0 | 0
Siemens NH-1-160 | Siemens NH-1-160 | 160 | [4800.0, 120.0, 7.0, 0.1, 0.004] | 0 | 0 | [210.0, 500.0, 900.0, 2300.0, 5000.0] | 0 | 0
Siemens NH-1-25 | Siemens NH-1-25 | 25 | [4000.0, 1000.0, 10.0, 0.2, 0.02, 0.01] | 0 | 0 | [40.0, 50.0, 100.0, 210.0, 400.0, 500.0] | 0 | 0
Siemens NH-1-50 | Siemens NH-1-50 | 50 | [4000.0, 40.0, 4.0, 1.0, 0.02, 0.01] | 0 | 0 | [86.0, 200.0, 300.0, 400.0, 1000.0, 1280.0] | 0 | 0
Siemens NH-1-63 | Siemens NH-1-63 | 63 | [4000.0, 100.0, 10.0, 2.0, 0.04, 0.01] | 0 | 0 | [100.0, 200.0, 300.0, 400.0, 1000.0, 1500.0] | 0 | 0
Siemens NH-1-80 | Siemens NH-1-80 | 80 | [4800.0, 120.0, 7.0, 0.1, 0.01] | 0 | 0 | [150.58, 250.0, 450.0, 1150.0, 2470.0] | 0 | 0
Siemens NH-2-1000 | Siemens NH-2-1000 | 1000 | [4800.0, 120.0, 7.0, 0.1, 0.004] | 0 | 0 | [1900.0, 3500.0, 8400.0, 24000.0, 52000.0] | 0 | 0
Siemens NH-2-200 | Siemens NH-2-200 | 200 | [4800.0, 120.0, 7.0, 0.1, 0.004] | 0 | 0 | [280.0, 650.0, 1200.0, 3000.0, 7000.0] | 0 | 0
Siemens NH-2-224 | Siemens NH-2-224 | 224 | [4800.0, 120.0, 7.0, 0.2, 0.04, 0.004] | 0 | 0 | [400.0, 750.0, 1453.0, 3025.0, 4315.0, 7600.0] | 0 | 0
Siemens NH-2-250 | Siemens NH-2-250 | 250 | [4800.0, 120.0, 7.0, 0.1, 0.004] | 0 | 0 | [450.0, 800.0, 1650.0, 4000.0, 8500.0] | 0 | 0
Siemens NH-2-315 | Siemens NH-2-315 | 315 | [4800.0, 120.0, 7.0, 0.1, 0.004] | 0 | 0 | [550.0, 920.0, 1900.0, 5000.0, 11000.0] | 0 | 0
Siemens NH-2-355 | Siemens NH-2-355 | 355 | [4800.0, 120.0, 6.0, 0.1, 0.004] | 0 | 0 | [650.0, 1116.27, 2350.0, 5840.0, 12790.0] | 0 | 0
Siemens NH-2-400 | Siemens NH-2-400 | 400 | [4800.0, 120.0, 7.0, 0.1, 0.004] | 0 | 0 | [720.0, 1350.0, 2800.0, 6500.0, 15000.0] | 0 | 0
Siemens NH-2-425 | Siemens NH-2-425 | 425 | [4800.0, 120.0, 7.0, 0.1, 0.004] | 0 | 0 | [850.0, 1500.0, 3050.0, 7500.0, 16500.0] | 0 | 0
Siemens NH-2-630 | Siemens NH-2-630 | 630 | [4800.0, 120.0, 7.0, 0.1, 0.004] | 0 | 0 | [1200.0, 2000.0, 4800.0, 12000.0, 26000.0] | 0 | 0

## dtypes
| element | column | dtype
0 | bus | name | object
1 | bus | vn_kv | float64
2 | bus | type | object
3 | bus | zone | object
4 | bus | in_service | bool
5 | load | name | object
6 | load | bus | uint32
7 | load | p_mw | float64
8 | load | q_mvar | float64
9 | load | const_z_percent | float64
10 | load | const_i_percent | float64
11 | load | sn_mva | float64
12 | load | scaling | float64
13 | load | in_service | bool
14 | load | type | object
15 | ext_grid | name | object
16 | ext_grid | bus | uint32
17 | ext_grid | vm_pu | float64
18 | ext_grid | va_degree | float64
19 | ext_grid | slack_weight | float64
20 | ext_grid | in_service | bool
21 | line | name | object
22 | line | std_type | object
23 | line | from_bus | uint32
24 | line | to_bus | uint32
25 | line | length_km | float64
26 | line | r_ohm_per_km | float64
27 | line | x_ohm_per_km | float64
28 | line | c_nf_per_km | float64
29 | line | g_us_per_km | float64
30 | line | max_i_ka | float64
31 | line | df | float64
32 | line | parallel | uint32
33 | line | type | object
34 | line | in_service | bool
35 | trafo | name | object
36 | trafo | std_type | object
37 | trafo | hv_bus | uint32
38 | trafo | lv_bus | uint32
39 | trafo | sn_mva | float64
40 | trafo | vn_hv_kv | float64
41 | trafo | vn_lv_kv | float64
42 | trafo | vk_percent | float64
43 | trafo | vkr_percent | float64
44 | trafo | pfe_kw | float64
45 | trafo | i0_percent | float64
46 | trafo | shift_degree | float64
47 | trafo | tap_side | object
48 | trafo | tap_neutral | int32
49 | trafo | tap_min | int32
50 | trafo | tap_max | int32
51 | trafo | tap_step_percent | float64
52 | trafo | tap_step_degree | float64
53 | trafo | tap_pos | int32
54 | trafo | tap_phase_shifter | bool
55 | trafo | parallel | uint32
56 | trafo | df | float64
57 | trafo | in_service | bool
58 | line_geodata | coords | object
59 | bus_geodata | x | float64
60 | bus_geodata | y | float64
61 | bus_geodata | coords | object

## parameters
| version | format_version | converged | OPF_converged | name | f_hz | sn_mva
0 | 2.14.6 | 2.14.0 | FALSE | FALSE |  | 50 | 1